## bus
| name | vn_kv | type | zone | in_service
0 | bus_LV_1104-2_1_2_node_2 | 0.4 | n |  | TRUE
1 | bus_LV_1104-2_1_2_node_3 | 0.4 | n |  | TRUE
2 | bus_LV_1104-2_1_2_node_4 | 0.4 | n |  | TRUE
3 | bus_LV_1104-2_1_2_node_5 | 0.4 | n |  | TRUE
4 | bus_LV_1104-2_1_2_node_6 | 0.4 | n |  | TRUE
5 | bus_LV_1104-2_1_2_node_42 | 0.4 | n |  | TRUE
6 | bus_LV_1104-2_1_2_node_7 | 0.4 | n |  | TRUE
7 | bus_LV_1104-2_1_2_node_8 | 0.4 | n |  | TRUE
8 | bus_LV_1104-2_1_2_node_41 | 0.4 | n |  | TRUE
9 | bus_LV_1104-2_1_2_node_9 | 0.4 | n |  | TRUE
10 | bus_LV_1104-2_1_2_node_10 | 0.4 | n |  | TRUE
11 | bus_LV_1104-2_1_2_node_11 | 0.4 | n |  | TRUE
12 | bus_LV_1104-2_1_2_node_149 | 0.4 | n |  | TRUE
13 | bus_LV_1104-2_1_2_node_12 | 0.4 | n |  | TRUE
14 | bus_LV_1104-2_1_2_node_27 | 0.4 | n |  | TRUE
15 | bus_LV_1104-2_1_2_node_13 | 0.4 | n |  | TRUE
16 | bus_LV_1104-2_1_2_node_14 | 0.4 | n |  | TRUE
17 | bus_LV_1104-2_1_2_node_15 | 0.4 | n |  | TRUE
18 | bus_LV_1104-2_1_2_node_16 | 0.4 | n |  | TRUE
19 | bus_LV_1104-2_1_2_node_17 | 0.4 | n |  | TRUE
20 | bus_LV_1104-2_1_2_node_25 | 0.4 | n |  | TRUE
21 | bus_LV_1104-2_1_2_node_33 | 0.4 | n |  | TRUE
22 | bus_LV_1104-2_1_2_node_18 | 0.4 | n |  | TRUE
23 | bus_LV_1104-2_1_2_node_19 | 0.4 | n |  | TRUE
24 | bus_LV_1104-2_1_2_node_20 | 0.4 | n |  | TRUE
25 | bus_LV_1104-2_1_2_node_21 | 0.4 | n |  | TRUE
26 | bus_LV_1104-2_1_2_node_22 | 0.4 | n |  | TRUE
27 | bus_LV_1104-2_1_2_node_23 | 0.4 | n |  | TRUE
28 | bus_LV_1104-2_1_2_node_24 | 0.4 | n |  | TRUE
29 | bus_LV_1104-2_1_2_node_34 | 0.4 | n |  | TRUE
30 | bus_LV_1104-2_1_2_node_32 | 0.4 | n |  | TRUE
31 | bus_LV_1104-2_1_2_node_26 | 0.4 | n |  | TRUE
32 | bus_LV_1104-2_1_2_node_54 | 0.4 | n |  | TRUE
33 | bus_LV_1104-2_1_2_node_38 | 0.4 | n |  | TRUE
34 | bus_LV_1104-2_1_2_node_28 | 0.4 | n |  | TRUE
35 | bus_LV_1104-2_1_2_node_29 | 0.4 | n |  | TRUE
36 | bus_LV_1104-2_1_2_node_30 | 0.4 | n |  | TRUE
37 | bus_LV_1104-2_1_2_node_31 | 0.4 | n |  | TRUE
38 | bus_LV_1104-2_1_2_node_46 | 0.4 | n |  | TRUE
39 | bus_LV_1104-2_1_2_node_37 | 0.4 | n |  | TRUE
40 | bus_LV_1104-2_1_2_node_148 | 0.4 | n |  | TRUE
41 | bus_LV_1104-2_1_2_node_35 | 0.4 | n |  | TRUE
42 | bus_LV_1104-2_1_2_node_36 | 0.4 | n |  | TRUE
43 | bus_LV_1104-2_1_2_node_39 | 0.4 | n |  | TRUE
44 | bus_LV_1104-2_1_2_node_40 | 0.4 | n |  | TRUE
45 | bus_LV_1104-2_1_2_node_47 | 0.4 | n |  | TRUE
46 | bus_LV_1104-2_1_2_node_49 | 0.4 | n |  | TRUE
47 | bus_LV_1104-2_1_2_node_43 | 0.4 | n |  | TRUE
48 | bus_LV_1104-2_1_2_node_59 | 0.4 | n |  | TRUE
49 | bus_LV_1104-2_1_2_node_44 | 0.4 | n |  | TRUE
50 | bus_LV_1104-2_1_2_node_45 | 0.4 | n |  | TRUE
51 | bus_LV_1104-2_1_2_node_50 | 0.4 | n |  | TRUE
52 | bus_LV_1104-2_1_2_node_51 | 0.4 | n |  | TRUE
53 | bus_LV_1104-2_1_2_node_52 | 0.4 | n |  | TRUE
54 | bus_LV_1104-2_1_2_node_53 | 0.4 | n |  | TRUE
55 | bus_LV_1104-2_1_2_node_58 | 0.4 | n |  | TRUE
56 | bus_LV_1104-2_1_2_node_55 | 0.4 | n |  | TRUE
57 | bus_LV_1104-2_1_2_node_56 | 0.4 | n |  | TRUE
58 | bus_LV_1104-2_1_2_node_57 | 0.4 | n |  | TRUE
59 | bus_MV_472_0_node_69 | 20 | n |  | TRUE

## load
| name | bus | p_mw | q_mvar | const_z_percent | const_i_percent | sn_mva | scaling | in_service | type
0 | LV_1104-2_1_2_load_2 | 0 | 0.0017056 | 0.00042747 | 0 | 0 |  | 1 | TRUE | wye
1 | LV_1104-2_1_2_load_3 | 1 | 0.0059261 | 0.0014852 | 0 | 0 |  | 1 | TRUE | wye
2 | LV_1104-2_1_2_load_4 | 2 | 0.0024038 | 0.00060245 | 0 | 0 |  | 1 | TRUE | wye
3 | LV_1104-2_1_2_load_5 | 3 | 0.00082564 | 0.00020693 | 0 | 0 |  | 1 | TRUE | wye
4 | LV_1104-2_1_2_load_6 | 4 | 0.0013845 | 0.00034699 | 0 | 0 |  | 1 | TRUE | wye
5 | LV_1104-2_1_2_load_42 | 5 | 0.00048071 | 0.00012048 | 0 | 0 |  | 1 | TRUE | wye
6 | LV_1104-2_1_2_load_7 | 6 | 0.0033794 | 0.00084695 | 0 | 0 |  | 1 | TRUE | wye
7 | LV_1104-2_1_2_load_8 | 7 | 0.0020048 | 0.00050245 | 0 | 0 |  | 1 | TRUE | wye
8 | LV_1104-2_1_2_load_41 | 8 | 0.0016988 | 0.00042575 | 0 | 0 |  | 1 | TRUE | wye
9 | LV_1104-2_1_2_load_9 | 9 | 0.0013793 | 0.00034569 | 0 | 0 |  | 1 | TRUE | wye
10 | LV_1104-2_1_2_load_10 | 10 | 0.0037047 | 0.00092848 | 0 | 0 |  | 1 | TRUE | wye
11 | LV_1104-2_1_2_load_11 | 11 | 0.0010678 | 0.00026763 | 0 | 0 |  | 1 | TRUE | wye
12 | LV_1104-2_1_2_load_149 | 12 | 0.00030086 | 7.5403e-05 | 0 | 0 |  | 1 | TRUE | wye
13 | LV_1104-2_1_2_load_12 | 13 | 0.0013375 | 0.0003352 | 0 | 0 |  | 1 | TRUE | wye
14 | LV_1104-2_1_2_load_27 | 14 | 0.0026789 | 0.0006714 | 0 | 0 |  | 1 | TRUE | wye
15 | LV_1104-2_1_2_load_13 | 15 | 0.00042555 | 0.00010665 | 0 | 0 |  | 1 | TRUE | wye
16 | LV_1104-2_1_2_load_14 | 16 | 0.00083149 | 0.00020839 | 0 | 0 |  | 1 | TRUE | wye
17 | LV_1104-2_1_2_load_15 | 17 | 0.0011904 | 0.00029834 | 0 | 0 |  | 1 | TRUE | wye
18 | LV_1104-2_1_2_load_16 | 18 | 0.0074745 | 0.0018733 | 0 | 0 |  | 1 | TRUE | wye
19 | LV_1104-2_1_2_load_25 | 20 | 0.0033607 | 0.00084226 | 0 | 0 |  | 1 | TRUE | wye
20 | LV_1104-2_1_2_load_33 | 21 | 0.00099076 | 0.00024831 | 0 | 0 |  | 1 | TRUE | wye
21 | LV_1104-2_1_2_load_18 | 22 | 0.00090427 | 0.00022663 | 0 | 0 |  | 1 | TRUE | wye
22 | LV_1104-2_1_2_load_19 | 23 | 0.0011163 | 0.00027977 | 0 | 0 |  | 1 | TRUE | wye
23 | LV_1104-2_1_2_load_21 | 25 | 0.00088253 | 0.00022118 | 0 | 0 |  | 1 | TRUE | wye
24 | LV_1104-2_1_2_load_22 | 26 | 0.0060746 | 0.0015224 | 0 | 0 |  | 1 | TRUE | wye
25 | LV_1104-2_1_2_load_23 | 27 | 0.00334 | 0.00083709 | 0 | 0 |  | 1 | TRUE | wye
26 | LV_1104-2_1_2_load_34 | 29 | 0.00066264 | 0.00016607 | 0 | 0 |  | 1 | TRUE | wye
27 | LV_1104-2_1_2_load_32 | 30 | 0.00093885 | 0.0002353 | 0 | 0 |  | 1 | TRUE | wye
28 | LV_1104-2_1_2_load_26 | 31 | 0.0034174 | 0.00085647 | 0 | 0 |  | 1 | TRUE | wye
29 | LV_1104-2_1_2_load_54 | 32 | 0.0012012 | 0.00030105 | 0 | 0 |  | 1 | TRUE | wye
30 | LV_1104-2_1_2_load_28 | 34 | 0.0002208 | 5.5338e-05 | 0 | 0 |  | 1 | TRUE | wye
31 | LV_1104-2_1_2_load_30 | 36 | 0.0016221 | 0.00040654 | 0 | 0 |  | 1 | TRUE | wye
32 | LV_1104-2_1_2_load_148 | 40 | 0.0011263 | 0.00028228 | 0 | 0 |  | 1 | TRUE | wye
33 | LV_1104-2_1_2_load_35 | 41 | 0.00055434 | 0.00013893 | 0 | 0 |  | 1 | TRUE | wye
34 | LV_1104-2_1_2_load_36 | 42 | 0.003633 | 0.0009105 | 0 | 0 |  | 1 | TRUE | wye
35 | LV_1104-2_1_2_load_39 | 43 | 0.00032322 | 8.1007e-05 | 0 | 0 |  | 1 | TRUE | wye
36 | LV_1104-2_1_2_load_40 | 44 | 0.0012808 | 0.00032101 | 0 | 0 |  | 1 | TRUE | wye
37 | LV_1104-2_1_2_load_47 | 45 | 0.0024072 | 0.00060331 | 0 | 0 |  | 1 | TRUE | wye
38 | LV_1104-2_1_2_load_49 | 46 | 0.0013244 | 0.00033193 | 0 | 0 |  | 1 | TRUE | wye
39 | LV_1104-2_1_2_load_43 | 47 | 0.00081524 | 0.00020432 | 0 | 0 |  | 1 | TRUE | wye
40 | LV_1104-2_1_2_load_44 | 49 | 0.00048265 | 0.00012096 | 0 | 0 |  | 1 | TRUE | wye
41 | LV_1104-2_1_2_load_45 | 50 | 0.0012162 | 0.00030482 | 0 | 0 |  | 1 | TRUE | wye
42 | LV_1104-2_1_2_load_51 | 52 | 0.0017477 | 0.00043802 | 0 | 0 |  | 1 | TRUE | wye
43 | LV_1104-2_1_2_load_53 | 54 | 0.00094669 | 0.00023726 | 0 | 0 |  | 1 | TRUE | wye
44 | LV_1104-2_1_2_load_58 | 55 | 0.00030229 | 7.5762e-05 | 0 | 0 |  | 1 | TRUE | wye
45 | LV_1104-2_1_2_load_55 | 56 | 0.0013217 | 0.00033125 | 0 | 0 |  | 1 | TRUE | wye
46 | LV_1104-2_1_2_load_56 | 57 | 0.0046073 | 0.0011547 | 0 | 0 |  | 1 | TRUE | wye

## ext_grid
| name | bus | vm_pu | va_degree | slack_weight | in_service
0 |  | 6 | 1 | 0 | 1 | TRUE

## line
| name | std_type | from_bus | to_bus | length_km | r_ohm_per_km | x_ohm_per_km | c_nf_per_km | g_us_per_km | max_i_ka | df | parallel | type | in_service
0 | LV_1104-2_1_2_line_0 | NAYY 4x150 SE | 0 | 1 | 0.037018 | 0.208 | 0.08 | 261 | 0 | 0.27 | 1 | 1 | cs | TRUE
1 | LV_1104-2_1_2_line_1 | NAYY 4x150 SE | 0 | 2 | 0.013439 | 0.208 | 0.08 | 261 | 0 | 0.27 | 1 | 1 | cs | TRUE
2 | LV_1104-2_1_2_line_2 | NAYY 4x150 SE | 1 | 3 | 0.02978 | 0.208 | 0.08 | 261 | 0 | 0.27 | 1 | 1 | cs | TRUE
3 | LV_1104-2_1_2_line_3 | NAYY 4x150 SE | 2 | 4 | 0.011936 | 0.208 | 0.08 | 261 | 0 | 0.27 | 1 | 1 | cs | TRUE
4 | LV_1104-2_1_2_line_4 | NAYY 4x150 SE | 3 | 5 | 0.0052428 | 0.208 | 0.08 | 261 | 0 | 0.27 | 1 | 1 | cs | TRUE
5 | LV_1104-2_1_2_line_5 | NAYY 4x150 SE | 4 | 6 | 0.029164 | 0.208 | 0.08 | 261 | 0 | 0.27 | 1 | 1 | cs | TRUE
6 | LV_1104-2_1_2_line_6 | NAYY 4x150 SE | 5 | 44 | 0.0088183 | 0.208 | 0.08 | 261 | 0 | 0.27 | 1 | 1 | cs | TRUE
7 | LV_1104-2_1_2_line_7 | NAYY 4x150 SE | 6 | 7 | 0.0012181 | 0.208 | 0.08 | 261 | 0 | 0.27 | 1 | 1 | cs | TRUE
8 | LV_1104-2_1_2_line_8 | NAYY 4x150 SE | 7 | 8 | 0.020619 | 0.208 | 0.08 | 261 | 0 | 0.27 | 1 | 1 | cs | TRUE
9 | LV_1104-2_1_2_line_9 | NAYY 4x150 SE | 8 | 46 | 0.012076 | 0.208 | 0.08 | 261 | 0 | 0.27 | 1 | 1 | cs | TRUE
10 | LV_1104-2_1_2_line_10 | NAYY 4x150 SE | 9 | 10 | 0.052356 | 0.208 | 0.08 | 261 | 0 | 0.27 | 1 | 1 | cs | TRUE
11 | LV_1104-2_1_2_line_11 | NAYY 4x150 SE | 9 | 11 | 0.0014081 | 0.208 | 0.08 | 261 | 0 | 0.27 | 1 | 1 | cs | TRUE
12 | LV_1104-2_1_2_line_12 | NAYY 4x150 SE | 9 | 12 | 0.407 | 0.208 | 0.08 | 261 | 0 | 0.27 | 1 | 1 | cs | TRUE
13 | LV_1104-2_1_2_line_13 | NAYY 4x150 SE | 10 | 13 | 0.046568 | 0.208 | 0.08 | 261 | 0 | 0.27 | 1 | 1 | cs | TRUE
14 | LV_1104-2_1_2_line_14 | NAYY 4x150 SE | 13 | 14 | 0.030004 | 0.208 | 0.08 | 261 | 0 | 0.27 | 1 | 1 | cs | TRUE
15 | LV_1104-2_1_2_line_15 | NAYY 4x150 SE | 14 | 33 | 0.055078 | 0.208 | 0.08 | 261 | 0 | 0.27 | 1 | 1 | cs | TRUE
16 | LV_1104-2_1_2_line_16 | NAYY 4x150 SE | 15 | 16 | 0.018517 | 0.208 | 0.08 | 261 | 0 | 0.27 | 1 | 1 | cs | TRUE
17 | LV_1104-2_1_2_line_17 | NAYY 4x150 SE | 15 | 17 | 0.0017074 | 0.208 | 0.08 | 261 | 0 | 0.27 | 1 | 1 | cs | TRUE
18 | LV_1104-2_1_2_line_18 | NAYY 4x150 SE | 16 | 18 | 0.02981 | 0.208 | 0.08 | 261 | 0 | 0.27 | 1 | 1 | cs | TRUE
19 | LV_1104-2_1_2_line_19 | NAYY 4x150 SE | 17 | 19 | 0.015848 | 0.208 | 0.08 | 261 | 0 | 0.27 | 1 | 1 | cs | TRUE
20 | LV_1104-2_1_2_line_20 | NAYY 4x150 SE | 18 | 20 | 0.029412 | 0.208 | 0.08 | 261 | 0 | 0.27 | 1 | 1 | cs | TRUE
21 | LV_1104-2_1_2_line_21 | NAYY 4x150 SE | 19 | 21 | 0.031502 | 0.208 | 0.08 | 261 | 0 | 0.27 | 1 | 1 | cs | TRUE
22 | LV_1104-2_1_2_line_22 | NAYY 4x150 SE | 20 | 31 | 0.035368 | 0.208 | 0.08 | 261 | 0 | 0.27 | 1 | 1 | cs | TRUE
23 | LV_1104-2_1_2_line_23 | NAYY 4x150 SE | 22 | 23 | 0.019291 | 0.208 | 0.08 | 261 | 0 | 0.27 | 1 | 1 | cs | TRUE
24 | LV_1104-2_1_2_line_24 | NAYY 4x150 SE | 22 | 24 | 0.01582 | 0.208 | 0.08 | 261 | 0 | 0.27 | 1 | 1 | cs | TRUE
25 | LV_1104-2_1_2_line_25 | NAYY 4x150 SE | 23 | 25 | 0.010951 | 0.208 | 0.08 | 261 | 0 | 0.27 | 1 | 1 | cs | TRUE
26 | LV_1104-2_1_2_line_26 | NAYY 4x150 SE | 24 | 26 | 0.020147 | 0.208 | 0.08 | 261 | 0 | 0.27 | 1 | 1 | cs | TRUE
27 | LV_1104-2_1_2_line_27 | NAYY 4x150 SE | 24 | 27 | 0.021202 | 0.208 | 0.08 | 261 | 0 | 0.27 | 1 | 1 | cs | TRUE
28 | LV_1104-2_1_2_line_28 | NAYY 4x150 SE | 24 | 28 | 0.032668 | 0.208 | 0.08 | 261 | 0 | 0.27 | 1 | 1 | cs | TRUE
29 | LV_1104-2_1_2_line_29 | NAYY 4x150 SE | 25 | 29 | 0.01183 | 0.208 | 0.08 | 261 | 0 | 0.27 | 1 | 1 | cs | TRUE
30 | LV_1104-2_1_2_line_30 | NAYY 4x150 SE | 26 | 30 | 0.028801 | 0.208 | 0.08 | 261 | 0 | 0.27 | 1 | 1 | cs | TRUE
31 | LV_1104-2_1_2_line_31 | NAYY 4x150 SE | 27 | 31 | 0.00048916 | 0.208 | 0.08 | 261 | 0 | 0.27 | 1 | 1 | cs | TRUE
32 | LV_1104-2_1_2_line_32 | NAYY 4x150 SE | 28 | 32 | 0.0056421 | 0.208 | 0.08 | 261 | 0 | 0.27 | 1 | 1 | cs | TRUE
33 | LV_1104-2_1_2_line_33 | NAYY 4x150 SE | 32 | 53 | 0.021362 | 0.208 | 0.08 | 261 | 0 | 0.27 | 1 | 1 | cs | TRUE
34 | LV_1104-2_1_2_line_34 | NAYY 4x150 SE | 33 | 44 | 0.051817 | 0.208 | 0.08 | 261 | 0 | 0.27 | 1 | 1 | cs | TRUE
35 | LV_1104-2_1_2_line_35 | NAYY 4x150 SE | 33 | 42 | 0.0042359 | 0.208 | 0.08 | 261 | 0 | 0.27 | 1 | 1 | cs | TRUE
36 | LV_1104-2_1_2_line_36 | NAYY 4x150 SE | 34 | 35 | 0.081324 | 0.208 | 0.08 | 261 | 0 | 0.27 | 1 | 1 | cs | TRUE
37 | LV_1104-2_1_2_line_37 | NAYY 4x150 SE | 35 | 36 | 0.033538 | 0.208 | 0.08 | 261 | 0 | 0.27 | 1 | 1 | cs | TRUE
38 | LV_1104-2_1_2_line_38 | NAYY 4x150 SE | 35 | 37 | 0.00718 | 0.208 | 0.08 | 261 | 0 | 0.27 | 1 | 1 | cs | TRUE
39 | LV_1104-2_1_2_line_39 | NAYY 4x150 SE | 36 | 38 | 0.02473 | 0.208 | 0.08 | 261 | 0 | 0.27 | 1 | 1 | cs | TRUE
40 | LV_1104-2_1_2_line_40 | NAYY 4x150 SE | 37 | 39 | 0.045856 | 0.208 | 0.08 | 261 | 0 | 0.27 | 1 | 1 | cs | TRUE
41 | LV_1104-2_1_2_line_41 | NAYY 4x150 SE | 37 | 40 | 0.023544 | 0.208 | 0.08 | 261 | 0 | 0.27 | 1 | 1 | cs | TRUE
42 | LV_1104-2_1_2_line_42 | NAYY 4x150 SE | 38 | 50 | 0.048033 | 0.208 | 0.08 | 261 | 0 | 0.27 | 1 | 1 | cs | TRUE
43 | LV_1104-2_1_2_line_43 | NAYY 4x150 SE | 39 | 43 | 0.021228 | 0.208 | 0.08 | 261 | 0 | 0.27 | 1 | 1 | cs | TRUE
44 | LV_1104-2_1_2_line_44 | NAYY 4x150 SE | 39 | 41 | 0.013765 | 0.208 | 0.08 | 261 | 0 | 0.27 | 1 | 1 | cs | TRUE
45 | LV_1104-2_1_2_line_45 | NAYY 4x150 SE | 41 | 42 | 0.038048 | 0.208 | 0.08 | 261 | 0 | 0.27 | 1 | 1 | cs | TRUE
46 | LV_1104-2_1_2_line_46 | NAYY 4x150 SE | 43 | 45 | 0.023858 | 0.208 | 0.08 | 261 | 0 | 0.27 | 1 | 1 | cs | TRUE
47 | LV_1104-2_1_2_line_47 | NAYY 4x150 SE | 46 | 51 | 0.022958 | 0.208 | 0.08 | 261 | 0 | 0.27 | 1 | 1 | cs | TRUE
48 | LV_1104-2_1_2_line_48 | NAYY 4x150 SE | 47 | 48 | 0.23323 | 0.208 | 0.08 | 261 | 0 | 0.27 | 1 | 1 | cs | TRUE
49 | LV_1104-2_1_2_line_49 | NAYY 4x150 SE | 48 | 58 | 0.068503 | 0.208 | 0.08 | 261 | 0 | 0.27 | 1 | 1 | cs | TRUE
50 | LV_1104-2_1_2_line_50 | NAYY 4x150 SE | 49 | 50 | 0.095786 | 0.208 | 0.08 | 261 | 0 | 0.27 | 1 | 1 | cs | TRUE
51 | LV_1104-2_1_2_line_51 | NAYY 4x150 SE | 51 | 52 | 0.0038044 | 0.208 | 0.08 | 261 | 0 | 0.27 | 1 | 1 | cs | TRUE
52 | LV_1104-2_1_2_line_52 | NAYY 4x150 SE | 52 | 53 | 0.020167 | 0.208 | 0.08 | 261 | 0 | 0.27 | 1 | 1 | cs | TRUE
53 | LV_1104-2_1_2_line_53 | NAYY 4x150 SE | 53 | 54 | 0.036055 | 0.208 | 0.08 | 261 | 0 | 0.27 | 1 | 1 | cs | TRUE
54 | LV_1104-2_1_2_line_54 | NAYY 4x150 SE | 54 | 55 | 0.028568 | 0.208 | 0.08 | 261 | 0 | 0.27 | 1 | 1 | cs | TRUE
55 | LV_1104-2_1_2_line_55 | NAYY 4x150 SE | 55 | 57 | 0.0094745 | 0.208 | 0.08 | 261 | 0 | 0.27 | 1 | 1 | cs | TRUE
56 | LV_1104-2_1_2_line_56 | NAYY 4x150 SE | 56 | 57 | 0.0065758 | 0.208 | 0.08 | 261 | 0 | 0.27 | 1 | 1 | cs | TRUE
57 | LV_1104-2_1_2_line_57 | NAYY 4x150 SE | 56 | 58 | 0.0535 | 0.208 | 0.08 | 261 | 0 | 0.27 | 1 | 1 | cs | TRUE

## trafo
| name | std_type | hv_bus | lv_bus | sn_mva | vn_hv_kv | vn_lv_kv | vk_percent | vkr_percent | pfe_kw | i0_percent | shift_degree | tap_side | tap_neutral | tap_min | tap_max | tap_step_percent | tap_step_degree | tap_pos | tap_phase_shifter | parallel | df | in_service
0 | LV_1104-2_1_2_trafo_7 | 0.25 MVA 20/0.4 kV | 59 | 6 | 0.25 | 20 | 0.4 | 6 | 1.44 | 0.8 | 0.32 | 150 | hv | 0 | -2 | 2 | 2.5 | 0 | 0 | FALSE | 1 | 1 | TRUE

## line_geodata
| x0 | y0 | x1 | y1 | x2 | y2 | x3 | y3 | x4 | y4 | x5 | y5 | x6 | y6
0 | 2649048.246 | 1233710.1091 | 2649019.3019 | 1233687.0319
1 | 2649048.246 | 1233710.1091 | 2649058.6706 | 1233718.4206 | 2649058.7533 | 1233718.4874
2 | 2648995.1237 | 1233669.7273 | 2649006.7329 | 1233677.0105 | 2649019.3019 | 1233687.0319
3 | 2649068.2913 | 1233725.6262 | 2649065.5589 | 1233723.981 | 2649058.7533 | 1233718.4874
4 | 2648995.1237 | 1233669.7273 | 2648990.6826 | 1233666.9411
5 | 2649093.2765 | 1233740.6696 | 2649068.2913 | 1233725.6262
6 | 2648982.7749 | 1233663.1284 | 2648987.5358 | 1233664.9669 | 2648990.6826 | 1233666.9411
7 | 2649093.2765 | 1233740.6696 | 2649094.3201 | 1233741.2979
8 | 2649111.8657 | 1233752.1244 | 2649105.0826 | 1233747.7779 | 2649094.3201 | 1233741.2979
9 | 2649122.0332 | 1233758.6396 | 2649111.8657 | 1233752.1244
10 | 2649057.2826 | 1233520.9172 | 2649041.3053 | 1233520.1734 | 2649034.8214 | 1233521.543 | 2649028.8877 | 1233524.118 | 2649022.5571 | 1233528.9244 | 2649014.78 | 1233536.554 | 2649012.1186 | 1233540.0861
11 | 2649058.6892 | 1233520.9827 | 2649057.2826 | 1233520.9172
12 | 2649057.2826 | 1233520.9172 | 2648972.5014 | 1233122.8426
13 | 2648983.8005 | 1233577.0237 | 2648985.8323 | 1233574.9733 | 2649012.1186 | 1233540.0861
14 | 2648983.8005 | 1233577.0237 | 2648971.7022 | 1233589.2327 | 2648962.0155 | 1233597.6234
15 | 2648934.3868 | 1233644.5942 | 2648942.4 | 1233624.8142 | 2648950.4202 | 1233611.5384 | 2648957.589 | 1233601.4576 | 2648962.0155 | 1233597.6234
16 | 2649306.8694 | 1233774.1943 | 2649318.571 | 1233775.4844 | 2649325.2229 | 1233774.3682
17 | 2649326.9068 | 1233774.0856 | 2649325.2229 | 1233774.3682
18 | 2649277.6397 | 1233768.3535 | 2649306.3566 | 1233774.1378 | 2649306.8694 | 1233774.1943
19 | 2649342.5622 | 1233771.6253 | 2649332.398 | 1233773.1642 | 2649326.9068 | 1233774.0856
20 | 2649277.6397 | 1233768.3535 | 2649253.8551 | 1233763.5627 | 2649248.9086 | 1233762.1302
21 | 2649342.5622 | 1233771.6253 | 2649373.7047 | 1233776.373
22 | 2649214.9369 | 1233752.292 | 2649248.9086 | 1233762.1302
23 | 2649162.2211 | 1233735.5726 | 2649163.5978 | 1233736.9656 | 2649179.7949 | 1233743.1354
24 | 2649193.7051 | 1233750.5565 | 2649184.2143 | 1233744.8188 | 2649179.7949 | 1233743.1354
25 | 2649162.2211 | 1233735.5726 | 2649160.1745 | 1233733.5017 | 2649159.3679 | 1233729.4369 | 2649160.0128 | 1233725.5954 | 2649160.0128 | 1233725.5954
26 | 2649193.7051 | 1233750.5565 | 2649200.3429 | 1233731.5349
27 | 2649193.7051 | 1233750.5565 | 2649205.0846 | 1233749.4388 | 2649214.4671 | 1233752.156
28 | 2649166.3889 | 1233768.3642 | 2649183.9154 | 1233755.3342 | 2649193.7051 | 1233750.5565
29 | 2649167.3945 | 1233716.3505 | 2649160.0128 | 1233725.5954
30 | 2649200.3429 | 1233731.5349 | 2649209.756 | 1233704.56 | 2649209.8409 | 1233704.3452
31 | 2649214.4671 | 1233752.156 | 2649214.9369 | 1233752.292
32 | 2649166.3889 | 1233768.3642 | 2649163.3444 | 1233773.1145
33 | 2649152.7972 | 1233791.6667 | 2649158.5281 | 1233780.6293 | 2649163.3444 | 1233773.1145
34 | 2648934.3868 | 1233644.5942 | 2648947.2618 | 1233649.4143 | 2648982.7749 | 1233663.1284
35 | 2648934.3868 | 1233644.5942 | 2648930.4205 | 1233643.1071
36 | 2648833.6931 | 1233602.5175 | 2648806.3309 | 1233584.4814 | 2648789.3572 | 1233568.9434 | 2648772.2261 | 1233550.0002
37 | 2648833.6931 | 1233602.5175 | 2648824.0941 | 1233620.0165 | 2648818.03 | 1233628.3498 | 2648815.4278 | 1233630.3359
38 | 2648840.2703 | 1233605.4401 | 2648833.6931 | 1233602.5175
39 | 2648792.9457 | 1233639.9291 | 2648810.0311 | 1233634.4547 | 2648815.4278 | 1233630.3359
40 | 2648881.9055 | 1233624.9167 | 2648846.4004 | 1233608.4256 | 2648840.2703 | 1233605.4401
41 | 2648840.2703 | 1233605.4401 | 2648844.0384 | 1233582.1996
42 | 2648792.9457 | 1233639.9291 | 2648746.2499 | 1233651.186
43 | 2648881.9055 | 1233624.9167 | 2648874.0392 | 1233640.6621 | 2648871.538 | 1233643.2892
44 | 2648881.9055 | 1233624.9167 | 2648894.7944 | 1233629.7493
45 | 2648894.7944 | 1233629.7493 | 2648930.4205 | 1233643.1071
46 | 2648851.8792 | 1233656.568 | 2648868.3045 | 1233646.6855 | 2648871.538 | 1233643.2892
47 | 2649141.363 | 1233771.0257 | 2649122.0332 | 1233758.6396
48 | 2649087.4868 | 1233977.279 | 2648871.6007 | 1233889.0173
49 | 2649129.5584 | 1233923.392 | 2649105.1855 | 1233950.6414 | 2649090.5997 | 1233971.5677 | 2649087.4868 | 1233977.279
50 | 2648746.2499 | 1233651.186 | 2648652.1233 | 1233668.9376
51 | 2649141.363 | 1233771.0257 | 2649143.6948 | 1233774.0317
52 | 2649152.7972 | 1233791.6667 | 2649149.722 | 1233781.8017 | 2649143.6948 | 1233774.0317
53 | 2649152.7972 | 1233791.6667 | 2649151.6734 | 1233802.1419 | 2649148.7619 | 1233827.4948
54 | 2649148.7619 | 1233827.4948 | 2649145.5025 | 1233855.8762
55 | 2649144.4216 | 1233865.2889 | 2649145.5025 | 1233855.8762
56 | 2649143.1683 | 1233871.7441 | 2649144.4216 | 1233865.2889 | 2649144.4216 | 1233865.2889
57 | 2649129.5584 | 1233923.392 | 2649131.4765 | 1233912.0451 | 2649141.9863 | 1233877.8323 | 2649143.1683 | 1233871.7441

## bus_geodata
| x | y | coords
0 | 2649048.246 | 1233710.1091
1 | 2649019.3019 | 1233687.0319
2 | 2649058.7533 | 1233718.4874
3 | 2648995.1237 | 1233669.7273
4 | 2649068.2913 | 1233725.6262
5 | 2648990.6826 | 1233666.9411
6 | 2649093.2765 | 1233740.6696
7 | 2649094.3201 | 1233741.2979
8 | 2649111.8657 | 1233752.1244
9 | 2649057.2826 | 1233520.9172
10 | 2649012.1186 | 1233540.0861
11 | 2649058.6892 | 1233520.9827
12 | 2648972.5014 | 1233122.8426
13 | 2648983.8005 | 1233577.0237
14 | 2648962.0155 | 1233597.6234
15 | 2649325.2229 | 1233774.3682
16 | 2649306.8694 | 1233774.1943
17 | 2649326.9068 | 1233774.0856
18 | 2649277.6397 | 1233768.3535
19 | 2649342.5622 | 1233771.6253
20 | 2649248.9086 | 1233762.1302
21 | 2649373.7047 | 1233776.373
22 | 2649179.7949 | 1233743.1354
23 | 2649162.2211 | 1233735.5726
24 | 2649193.7051 | 1233750.5565
25 | 2649160.0128 | 1233725.5954
26 | 2649200.3429 | 1233731.5349
27 | 2649214.4671 | 1233752.156
28 | 2649166.3889 | 1233768.3642
29 | 2649167.3945 | 1233716.3505
30 | 2649209.8409 | 1233704.3452
31 | 2649214.9369 | 1233752.292
32 | 2649163.3444 | 1233773.1145
33 | 2648934.3868 | 1233644.5942
34 | 2648772.2261 | 1233550.0002
35 | 2648833.6931 | 1233602.5175
36 | 2648815.4278 | 1233630.3359
37 | 2648840.2703 | 1233605.4401
38 | 2648792.9457 | 1233639.9291
39 | 2648881.9055 | 1233624.9167
40 | 2648844.0384 | 1233582.1996
41 | 2648894.7944 | 1233629.7493
42 | 2648930.4205 | 1233643.1071
43 | 2648871.538 | 1233643.2892
44 | 2648982.7749 | 1233663.1284
45 | 2648851.8792 | 1233656.568
46 | 2649122.0332 | 1233758.6396
47 | 2648871.6007 | 1233889.0173
48 | 2649087.4868 | 1233977.279
49 | 2648652.1233 | 1233668.9376
50 | 2648746.2499 | 1233651.186
51 | 2649141.363 | 1233771.0257
52 | 2649143.6948 | 1233774.0317
53 | 2649152.7972 | 1233791.6667
54 | 2649148.7619 | 1233827.4948
55 | 2649145.5025 | 1233855.8762
56 | 2649143.1683 | 1233871.7441
57 | 2649144.4216 | 1233865.2889
58 | 2649129.5584 | 1233923.392
59 | 2649141.363 | 1233771.0257

## line_std_types
| c_nf_per_km | r_ohm_per_km | x_ohm_per_km | max_i_ka | type | q_mm2 | alpha | voltage_rating
NAYY 4x50 SE | 210 | 0.642 | 0.083 | 0.142 | cs | 50 | 0.00403 | LV
NAYY 4x120 SE | 264 | 0.225 | 0.08 | 0.242 | cs | 120 | 0.00403 | LV
NAYY 4x150 SE | 261 | 0.208 | 0.08 | 0.27 | cs | 150 | 0.00403 | LV
NA2XS2Y 1x95 RM/25 12/20 kV | 216 | 0.313 | 0.132 | 0.252 | cs | 95 | 0.00403 | MV
NA2XS2Y 1x185 RM/25 12/20 kV | 273 | 0.161 | 0.117 | 0.362 | cs | 185 | 0.00403 | MV
NA2XS2Y 1x240 RM/25 12/20 kV | 304 | 0.122 | 0.112 | 0.421 | cs | 240 | 0.00403 | MV
NA2XS2Y 1x95 RM/25 6/10 kV | 315 | 0.313 | 0.123 | 0.249 | cs | 95 | 0.00403 | MV
NA2XS2Y 1x185 RM/25 6/10 kV | 406 | 0.161 | 0.11 | 0.358 | cs | 185 | 0.00403 | MV
NA2XS2Y 1x240 RM/25 6/10 kV | 456 | 0.122 | 0.105 | 0.416 | cs | 240 | 0.00403 | MV
NA2XS2Y 1x150 RM/25 12/20 kV | 250 | 0.206 | 0.116 | 0.319 | cs | 150 | 0.00403 | MV
NA2XS2Y 1x120 RM/25 12/20 kV | 230 | 0.253 | 0.119 | 0.283 | cs | 120 | 0.00403 | MV
NA2XS2Y 1x70 RM/25 12/20 kV | 190 | 0.443 | 0.132 | 0.22 | cs | 70 | 0.00403 | MV
NA2XS2Y 1x150 RM/25 6/10 kV | 360 | 0.206 | 0.11 | 0.315 | cs | 150 | 0.00403 | MV
NA2XS2Y 1x120 RM/25 6/10 kV | 340 | 0.253 | 0.113 | 0.28 | cs | 120 | 0.00403 | MV
NA2XS2Y 1x70 RM/25 6/10 kV | 280 | 0.443 | 0.123 | 0.217 | cs | 70 | 0.00403 | MV
N2XS(FL)2Y 1x120 RM/35 64/110 kV | 112 | 0.153 | 0.166 | 0.366 | cs | 120 | 0.00393 | HV
N2XS(FL)2Y 1x185 RM/35 64/110 kV | 125 | 0.099 | 0.156 | 0.457 | cs | 185 | 0.00393 | HV
N2XS(FL)2Y 1x240 RM/35 64/110 kV | 135 | 0.075 | 0.149 | 0.526 | cs | 240 | 0.00393 | HV
N2XS(FL)2Y 1x300 RM/35 64/110 kV | 144 | 0.06 | 0.144 | 0.588 | cs | 300 | 0.00393 | HV
15-AL1/3-ST1A 0.4 | 11 | 1.8769 | 0.35 | 0.105 | ol | 16 | 0.00403 | LV
24-AL1/4-ST1A 0.4 | 11.25 | 1.2012 | 0.335 | 0.14 | ol | 24 | 0.00403 | LV
48-AL1/8-ST1A 0.4 | 12.2 | 0.5939 | 0.3 | 0.21 | ol | 48 | 0.00403 | LV
94-AL1/15-ST1A 0.4 | 13.2 | 0.306 | 0.29 | 0.35 | ol | 94 | 0.00403 | LV
34-AL1/6-ST1A 10.0 | 9.7 | 0.8342 | 0.36 | 0.17 | ol | 34 | 0.00403 | MV
48-AL1/8-ST1A 10.0 | 10.1 | 0.5939 | 0.35 | 0.21 | ol | 48 | 0.00403 | MV
70-AL1/11-ST1A 10.0 | 10.4 | 0.4132 | 0.339 | 0.29 | ol | 70 | 0.00403 | MV
94-AL1/15-ST1A 10.0 | 10.75 | 0.306 | 0.33 | 0.35 | ol | 94 | 0.00403 | MV
122-AL1/20-ST1A 10.0 | 11.1 | 0.2376 | 0.323 | 0.41 | ol | 122 | 0.00403 | MV
149-AL1/24-ST1A 10.0 | 11.25 | 0.194 | 0.315 | 0.47 | ol | 149 | 0.00403 | MV
34-AL1/6-ST1A 20.0 | 9.15 | 0.8342 | 0.382 | 0.17 | ol | 34 | 0.00403 | MV
48-AL1/8-ST1A 20.0 | 9.5 | 0.5939 | 0.372 | 0.21 | ol | 48 | 0.00403 | MV
70-AL1/11-ST1A 20.0 | 9.7 | 0.4132 | 0.36 | 0.29 | ol | 70 | 0.00403 | MV
94-AL1/15-ST1A 20.0 | 10 | 0.306 | 0.35 | 0.35 | ol | 94 | 0.00403 | MV
122-AL1/20-ST1A 20.0 | 10.3 | 0.2376 | 0.344 | 0.41 | ol | 122 | 0.00403 | MV
149-AL1/24-ST1A 20.0 | 10.5 | 0.194 | 0.337 | 0.47 | ol | 149 | 0.00403 | MV
184-AL1/30-ST1A 20.0 | 10.75 | 0.1571 | 0.33 | 0.535 | ol | 184 | 0.00403 | MV
243-AL1/39-ST1A 20.0 | 11 | 0.1188 | 0.32 | 0.645 | ol | 243 | 0.00403 | MV
48-AL1/8-ST1A 110.0 | 8 | 0.5939 | 0.46 | 0.21 | ol | 48 | 0.00403 | HV
70-AL1/11-ST1A 110.0 | 8.4 | 0.4132 | 0.45 | 0.29 | ol | 70 | 0.00403 | HV
94-AL1/15-ST1A 110.0 | 8.65 | 0.306 | 0.44 | 0.35 | ol | 94 | 0.00403 | HV
122-AL1/20-ST1A 110.0 | 8.5 | 0.2376 | 0.43 | 0.41 | ol | 122 | 0.00403 | HV
149-AL1/24-ST1A 110.0 | 8.75 | 0.194 | 0.41 | 0.47 | ol | 149 | 0.00403 | HV
184-AL1/30-ST1A 110.0 | 8.8 | 0.1571 | 0.4 | 0.535 | ol | 184 | 0.00403 | HV
243-AL1/39-ST1A 110.0 | 9 | 0.1188 | 0.39 | 0.645 | ol | 243 | 0.00403 | HV
305-AL1/39-ST1A 110.0 | 9.2 | 0.0949 | 0.38 | 0.74 | ol | 305 | 0.00403 | HV
490-AL1/64-ST1A 110.0 | 9.75 | 0.059 | 0.37 | 0.96 | ol | 490 | 0.00403 | HV
679-AL1/86-ST1A 110.0 | 9.95 | 0.042 | 0.36 | 1.15 | ol | 679 | 0.00403 | HV
490-AL1/64-ST1A 220.0 | 10 | 0.059 | 0.285 | 0.96 | ol | 490 | 0.00403 | HV
679-AL1/86-ST1A 220.0 | 11.7 | 0.042 | 0.275 | 1.15 | ol | 679 | 0.00403 | HV
490-AL1/64-ST1A 380.0 | 11 | 0.059 | 0.253 | 0.96 | ol | 490 | 0.00403 | HV
679-AL1/86-ST1A 380.0 | 14.6 | 0.042 | 0.25 | 1.15 | ol | 679 | 0.00403 | HV

## trafo_std_types
| i0_percent | pfe_kw | vkr_percent | sn_mva | vn_lv_kv | vn_hv_kv | vk_percent | shift_degree | vector_group | tap_side | tap_neutral | tap_min | tap_max | tap_step_degree | tap_step_percent | tap_phase_shifter
160 MVA 380/110 kV | 0.06 | 60 | 0.25 | 160 | 110 | 380 | 12.2 | 0 | Yy0 | hv | 0 | -9 | 9 | 0 | 1.5 | FALSE
100 MVA 220/110 kV | 0.06 | 55 | 0.26 | 100 | 110 | 220 | 12 | 0 | Yy0 | hv | 0 | -9 | 9 | 0 | 1.5 | FALSE
63 MVA 110/20 kV | 0.04 | 22 | 0.32 | 63 | 20 | 110 | 18 | 150 | YNd5 | hv | 0 | -9 | 9 | 0 | 1.5 | FALSE
40 MVA 110/20 kV | 0.05 | 18 | 0.34 | 40 | 20 | 110 | 16.2 | 150 | YNd5 | hv | 0 | -9 | 9 | 0 | 1.5 | FALSE
25 MVA 110/20 kV | 0.07 | 14 | 0.41 | 25 | 20 | 110 | 12 | 150 | YNd5 | hv | 0 | -9 | 9 | 0 | 1.5 | FALSE
63 MVA 110/10 kV | 0.04 | 22 | 0.32 | 63 | 10 | 110 | 18 | 150 | YNd5 | hv | 0 | -9 | 9 | 0 | 1.5 | FALSE
40 MVA 110/10 kV | 0.05 | 18 | 0.34 | 40 | 10 | 110 | 16.2 | 150 | YNd5 | hv | 0 | -9 | 9 | 0 | 1.5 | FALSE
25 MVA 110/10 kV | 0.07 | 14 | 0.41 | 25 | 10 | 110 | 12 | 150 | YNd5 | hv | 0 | -9 | 9 | 0 | 1.5 | FALSE
0.25 MVA 20/0.4 kV | 0.32 | 0.8 | 1.44 | 0.25 | 0.4 | 20 | 6 | 150 | Yzn5 | hv | 0 | -2 | 2 | 0 | 2.5 | FALSE
0.4 MVA 20/0.4 kV | 0.3375 | 1.35 | 1.425 | 0.4 | 0.4 | 20 | 6 | 150 | Dyn5 | hv | 0 | -2 | 2 | 0 | 2.5 | FALSE
0.63 MVA 20/0.4 kV | 0.2619 | 1.65 | 1.206 | 0.63 | 0.4 | 20 | 6 | 150 | Dyn5 | hv | 0 | -2 | 2 | 0 | 2.5 | FALSE
0.25 MVA 10/0.4 kV | 0.24 | 0.6 | 1.2 | 0.25 | 0.4 | 10 | 4 | 150 | Dyn5 | hv | 0 | -2 | 2 | 0 | 2.5 | FALSE
0.4 MVA 10/0.4 kV | 0.2375 | 0.95 | 1.325 | 0.4 | 0.4 | 10 | 4 | 150 | Dyn5 | hv | 0 | -2 | 2 | 0 | 2.5 | FALSE
0.63 MVA 10/0.4 kV | 0.1873 | 1.18 | 1.0794 | 0.63 | 0.4 | 10 | 4 | 150 | Dyn5 | hv | 0 | -2 | 2 | 0 | 2.5 | FALSE

## trafo3w_std_types
| sn_hv_mva | sn_mv_mva | sn_lv_mva | vn_hv_kv | vn_mv_kv | vn_lv_kv | vk_hv_percent | vk_mv_percent | vk_lv_percent | vkr_hv_percent | vkr_mv_percent | vkr_lv_percent | pfe_kw | i0_percent | shift_mv_degree | shift_lv_degree | vector_group | tap_side | tap_neutral | tap_min | tap_max | tap_step_percent
63/25/38 MVA 110/20/10 kV | 63 | 25 | 38 | 110 | 20 | 10 | 10.4 | 10.4 | 10.4 | 0.28 | 0.32 | 0.35 | 35 | 0.89 | 0 | 0 | YN0yn0yn0 | hv | 0 | -10 | 10 | 1.2
63/25/38 MVA 110/10/10 kV | 63 | 25 | 38 | 110 | 10 | 10 | 10.4 | 10.4 | 10.4 | 0.28 | 0.32 | 0.35 | 35 | 0.89 | 0 | 0 | YN0yn0yn0 | hv | 0 | -10 | 10 | 1.2

## fuse_std_types
| fuse_type | i_rated_a | t_avg | t_min | t_total | x_avg | x_min | x_total
HV 100A | HV 100A | 100 | 0 | [10.0, 3.64, 0.854, 0.281, 0.1, 0.0531, 0.022, 0.01] | [10.0, 4.267, 1.21, 0.403, 0.1, 0.058, 0.022, 0.01] | 0 | [300.0, 350.0, 450.0, 550.0, 700.0, 850.0, 1200.0, 1752.0] | [600.0, 700.0, 900.0, 1150.0, 1665.0, 2000.0, 3000.0, 4313.0]
HV 10A | HV 10A | 10 | 0 | [10.0, 1675.0, 0.344, 0.156, 0.1, 0.0417, 0.0171, 0.01] | [10.0, 1.3, 0.3, 0.155, 0.1, 0.0555, 0.023, 0.01] | 0 | [30.0, 32.0, 35.0, 37.0, 39.0, 50.0, 70.0, 88.0] | [60.0, 70.0, 80.0, 87.0, 94.0, 110.0, 150.0, 216.0]
HV 125A | HV 125A | 125 | 0 | [10.0, 1.82, 0.344, 0.1, 0.0467, 0.0269, 0.01] | [10.0, 2.478, 0.426, 0.1, 0.0427, 0.0211, 0.01] | 0 | [375.0, 500.0, 700.0, 925.0, 1200.0, 1500.0, 2341.0] | [750.0, 1000.0, 1500.0, 2200.0, 3000.0, 4000.0, 5765.0]
HV 160A | HV 160A | 160 | 0 | [10.0, 4.15, 1.03, 0.198, 0.1, 0.051, 0.0172, 0.01] | [10.0, 2.3, 0.734, 0.274, 0.1, 0.046, 0.0177, 0.01] | 0 | [480.0, 550.0, 700.0, 1000.0, 1260.0, 1600.0, 2500.0, 3227.0] | [960.0, 1300.0, 1700.0, 2200.0, 2996.0, 4000.0, 6000.0, 7946.0]
HV 16A | HV 16A | 16 | 0 | [10.0, 0.352, 0.164, 0.1, 0.0649, 0.0342, 0.01] | [10.0, 2.34, 0.722, 0.181, 0.1, 0.055, 0.0296, 0.01] | 0 | [48.0, 60.0, 65.0, 71.0, 80.0, 100.0, 162.0] | [96.0, 110.0, 125.0, 150.0, 168.0, 200.0, 250.0, 398.0]
HV 200A | HV 200A | 200 | 0 | [10.0, 4.267, 1.21, 0.403, 0.1, 0.058, 0.022, 0.01] | [10.0, 3.73, 1.654, 0.328, 0.1, 0.0531, 0.019, 0.01] | 0 | [600.0, 700.0, 900.0, 1150.0, 1665.0, 2000.0, 3000.0, 4313.0] | [1200.0, 1500.0, 1800.0, 2700.0, 3960.0, 5000.0, 7500.0, 10620.0]
HV 20A | HV 20A | 20 | 0 | [10.0, 1.3, 0.3, 0.155, 0.1, 0.0555, 0.023, 0.01] | [10.0, 1.3, 0.161, 0.1, 0.0611, 0.0399, 0.0141, 0.01] | 0 | [60.0, 70.0, 80.0, 87.0, 94.0, 110.0, 150.0, 216.0] | [120.0, 150.0, 200.0, 223.0, 260.0, 300.0, 450.0, 532.0]
HV 25A | HV 25A | 25 | 0 | [10.0, 2.512, 0.833, 0.299, 0.1, 0.0372, 0.0223, 0.01] | [10.0, 3.125, 0.597, 0.198, 0.1, 0.0378, 0.022, 0.01] | 0 | [75.0, 82.0, 90.0, 100.0, 124.0, 170.0, 200.0, 289.0] | [150.0, 170.0, 210.0, 250.0, 294.0, 400.0, 500.0, 711.0]
HV 31.5A | HV 31.5A | 31.5 | 0 | [10.0, 2.34, 0.722, 0.181, 0.1, 0.055, 0.0296, 0.01] | [10.0, 2.84, 0.368, 0.164, 0.1, 0.0621, 0.0378, 0.0195, 0.01] | 0 | [95.0, 110.0, 125.0, 150.0, 165.0, 200.0, 250.0, 390.0] | [189.0, 220.0, 300.0, 350.0, 393.0, 450.0, 530.0, 700.0, 960.0]
HV 40A | HV 40A | 40 | 0 | [10.0, 1.3, 0.161, 0.1, 0.0611, 0.0399, 0.0141, 0.01] | [10.0, 2.05, 0.369, 0.198, 0.1, 0.051, 0.0298, 0.01] | 0 | [120.0, 150.0, 200.0, 223.0, 260.0, 300.0, 450.0, 532.0] | [240.0, 300.0, 400.0, 450.0, 530.0, 650.0, 800.0, 1311.0]
HV 50A | HV 50A | 50 | 0 | [10.0, 3.215, 0.597, 0.198, 0.1, 0.0378, 0.022, 0.01] | [10.0, 3.64, 0.854, 0.281, 0.1, 0.0531, 0.022, 0.01] | 0 | [150.0, 170.0, 210.0, 250.0, 294.0, 400.0, 500.0, 711.0] | [300.0, 350.0, 450.0, 550.0, 700.0, 850.0, 1200.0, 1752.0]
HV 6.3A | HV 6.3A | 6.3 | 0 | [10.0, 1.39, 0.344, 0.168, 0.1, 0.056, 0.0263, 0.01] | [10.0, 1.711, 0.516, 0.198, 0.1, 0.0634, 0.0303, 0.01] | 0 | [19.0, 19.5, 20.4, 20.8, 22.0, 25.0, 32.0, 48.0] | [38.0, 40.0, 43.0, 48.0, 53.0, 60.0, 75.0, 118.0]
HV 63A | HV 63A | 63 | 0 | [10.0, 2.84, 0.368, 0.164, 0.1, 0.0621, 0.0378, 0.0195, 0.01] | [10.0, 1.82, 0.344, 0.1, 0.0467, 0.0269, 0.01] | 0 | [189.0, 220.0, 300.0, 350.0, 393.0, 450.0, 530.0, 700.0, 961.0] | [378.0, 500.0, 700.0, 934.0, 1200.0, 1500.0, 2366.0]
HV 80A | HV 80A | 80 | 0 | [10.0, 2.05, 0.369, 0.198, 0.1, 0.051, 0.0298, 0.01] | [10.0, 4.15, 1.03, 0.198, 0.1, 0.051, 0.0172, 0.01] | 0 | [240.0, 300.0, 400.0, 450.0, 530.0, 650.0, 800.0, 1311.0] | [480.0, 550.0, 700.0, 1000.0, 1260.0, 1600.0, 2500.0, 3227.0]
Siemens NH-1-100 | Siemens NH-1-100 | 100 | [5400.0, 2000.0, 400.0, 20.0, 1.0, 0.2, 0.012, 0.004] | 0 | 0 | [150.0, 190.0, 250.0, 430.0, 900.0, 1250.0, 2700.0, 3600.0] | 0 | 0
Siemens NH-1-125 | Siemens NH-1-125 | 125 | [4800.0, 120.0, 7.0, 0.1, 0.004] | 0 | 0 | [180.0, 400.0, 740.0, 2000.0, 4250.0] | 0 | 0
Siemens NH-1-16 | Siemens NH-1-16 | 16 | [4000.0, 400.0, 2.0, 0.1, 0.04, 0.01] | 0 | 0 | [26.0, 35.0, 75.0, 150.0, 200.0, 300.0] | 0 | 0
Siemens NH-1-160 | Siemens NH-1-160 | 160 | [4800.0, 120.0, 7.0, 0.1, 0.004] | 0 | 0 | [210.0, 500.0, 900.0, 2300.0, 5000.0] | 0 | 0
Siemens NH-1-25 | Siemens NH-1-25 | 25 | [4000.0, 1000.0, 10.0, 0.2, 0.02, 0.01] | 0 | 0 | [40.0, 50.0, 100.0, 210.0, 400.0, 500.0] | 0 | 0
Siemens NH-1-50 | Siemens NH-1-50 | 50 | [4000.0, 40.0, 4.0, 1.0, 0.02, 0.01] | 0 | 0 | [86.0, 200.0, 300.0, 400.0, 1000.0, 1280.0] | 0 | 0
Siemens NH-1-63 | Siemens NH-1-63 | 63 | [4000.0, 100.0, 10.0, 2.0, 0.04, 0.01] | 0 | 0 | [100.0, 200.0, 300.0, 400.0, 1000.0, 1500.0] | 0 | 0
Siemens NH-1-80 | Siemens NH-1-80 | 80 | [4800.0, 120.0, 7.0, 0.1, 0.01] | 0 | 0 | [150.58, 250.0, 450.0, 1150.0, 2470.0] | 0 | 0
Siemens NH-2-1000 | Siemens NH-2-1000 | 1000 | [4800.0, 120.0, 7.0, 0.1, 0.004] | 0 | 0 | [1900.0, 3500.0, 8400.0, 24000.0, 52000.0] | 0 | 0
Siemens NH-2-200 | Siemens NH-2-200 | 200 | [4800.0, 120.0, 7.0, 0.1, 0.004] | 0 | 0 | [280.0, 650.0, 1200.0, 3000.0, 7000.0] | 0 | 0
Siemens NH-2-224 | Siemens NH-2-224 | 224 | [4800.0, 120.0, 7.0, 0.2, 0.04, 0.004] | 0 | 0 | [400.0, 750.0, 1453.0, 3025.0, 4315.0, 7600.0] | 0 | 0
Siemens NH-2-250 | Siemens NH-2-250 | 250 | [4800.0, 120.0, 7.0, 0.1, 0.004] | 0 | 0 | [450.0, 800.0, 1650.0, 4000.0, 8500.0] | 0 | 0
Siemens NH-2-315 | Siemens NH-2-315 | 315 | [4800.0, 120.0, 7.0, 0.1, 0.004] | 0 | 0 | [550.0, 920.0, 1900.0, 5000.0, 11000.0] | 0 | 0
Siemens NH-2-355 | Siemens NH-2-355 | 355 | [4800.0, 120.0, 6.0, 0.1, 0.004] | 0 | 0 | [650.0, 1116.27, 2350.0, 5840.0, 12790.0] | 0 | 0
Siemens NH-2-400 | Siemens NH-2-400 | 400 | [4800.0, 120.0, 7.0, 0.1, 0.004] | 0 | 0 | [720.0, 1350.0, 2800.0, 6500.0, 15000.0] | 0 | 0
Siemens NH-2-425 | Siemens NH-2-425 | 425 | [4800.0, 120.0, 7.0, 0.1, 0.004] | 0 | 0 | [850.0, 1500.0, 3050.0, 7500.0, 16500.0] | 0 | 0
Siemens NH-2-630 | Siemens NH-2-630 | 630 | [4800.0, 120.0, 7.0, 0.1, 0.004] | 0 | 0 | [1200.0, 2000.0, 4800.0, 12000.0, 26000.0] | 0 | 0

## res_bus
| vm_pu | va_degree | p_mw | q_mvar
0 | 0.99727 | -0.019072 | 0.0017056 | 0.00042747
1 | 0.99565 | -0.030487 | 0.0059261 | 0.0014852
2 | 0.9979 | -0.014707 | 0.0024038 | 0.00060245
3 | 0.99459 | -0.037916 | 0.00082564 | 0.00020693
4 | 0.99849 | -0.010547 | 0.0013845 | 0.00034699
5 | 0.99442 | -0.039182 | 0.00048071 | 0.00012048
6 | 1 | 0 | -0.085013 | -0.021155
7 | 0.99992 | -0.00057952 | 0.0020048 | 0.00050245
8 | 0.99857 | -0.0099894 | 0.0016988 | 0.00042575
9 | 0.99067 | -0.065709 | 0.0013793 | 0.00034569
10 | 0.99088 | -0.064224 | 0.0037047 | 0.00092848
11 | 0.99067 | -0.065725 | 0.0010678 | 0.00026763
12 | 0.9905 | -0.067036 | 0.00030086 | 7.5403e-05
13 | 0.99131 | -0.061149 | 0.0013375 | 0.0003352
14 | 0.99165 | -0.058761 | 0.0026789 | 0.0006714
15 | 0.99018 | -0.068962 | 0.00042555 | 0.00010665
16 | 0.99025 | -0.06847 | 0.00083149 | 0.00020839
17 | 0.99017 | -0.069 | 0.0011904 | 0.00029834
18 | 0.9904 | -0.067424 | 0.0074745 | 0.0018733
19 | 0.99015 | -0.069161 | 0 | 0
20 | 0.99086 | -0.064157 | 0.0033607 | 0.00084226
21 | 0.99011 | -0.069479 | 0.00099076 | 0.00024831
22 | 0.99216 | -0.054982 | 0.00090427 | 0.00022663
23 | 0.99208 | -0.055503 | 0.0011163 | 0.00027977
24 | 0.99224 | -0.05441 | 0 | 0
25 | 0.99206 | -0.055675 | 0.00088253 | 0.00022118
26 | 0.99204 | -0.055843 | 0.0060746 | 0.0015224
27 | 0.9916 | -0.058936 | 0.00334 | 0.00083709
28 | 0.99372 | -0.043948 | 0 | 0
29 | 0.99205 | -0.055755 | 0.00066264 | 0.00016607
30 | 0.992 | -0.056118 | 0.00093885 | 0.0002353
31 | 0.99158 | -0.059024 | 0.0034174 | 0.00085647
32 | 0.99398 | -0.042144 | 0.0012012 | 0.00030105
33 | 0.99248 | -0.052883 | 0 | 0
34 | 0.99146 | -0.060138 | 0.0002208 | 5.5338e-05
35 | 0.99148 | -0.059953 | 0 | 0
36 | 0.99132 | -0.06109 | 0.0016221 | 0.00040654
37 | 0.99152 | -0.059693 | 0 | 0
38 | 0.99126 | -0.06152 | 0 | 0
39 | 0.99183 | -0.057505 | 0 | 0
40 | 0.99148 | -0.059962 | 0.0011263 | 0.00028228
41 | 0.99197 | -0.056466 | 0.00055434 | 0.00013893
42 | 0.99241 | -0.053382 | 0.003633 | 0.0009105
43 | 0.99174 | -0.058094 | 0.00032322 | 8.1007e-05
44 | 0.99412 | -0.041269 | 0.0012808 | 0.00032101
45 | 0.99166 | -0.058677 | 0.0024072 | 0.00060331
46 | 0.99781 | -0.015306 | 0.0013244 | 0.00033193
47 | 0.99376 | -0.043807 | 0.00081524 | 0.00020432
48 | 0.99403 | -0.041859 | 0 | 0
49 | 0.99108 | -0.062829 | 0.00048265 | 0.00012096
50 | 0.99114 | -0.062355 | 0.0012162 | 0.00030482
51 | 0.9964 | -0.025131 | 0 | 0
52 | 0.99617 | -0.026762 | 0.0017477 | 0.00043802
53 | 0.99499 | -0.035063 | 0 | 0
54 | 0.99457 | -0.037985 | 0.00094669 | 0.00023726
55 | 0.99429 | -0.040027 | 0.00030229 | 7.5762e-05
56 | 0.99417 | -0.04082 | 0.0013217 | 0.00033125
57 | 0.99419 | -0.040676 | 0.0046073 | 0.0011547
58 | 0.99411 | -0.041277 | 0 | 0
59 | 0.99998 | 149.9947 | 0 | 0

## res_line
| p_from_mw | q_from_mvar | p_to_mw | q_to_mvar | pl_mw | ql_mvar | i_from_ka | i_to_ka | i_ka | vm_from_pu | va_from_degree | vm_to_pu | va_to_degree | loading_percent
0 | 0.030711 | 0.0077007 | -0.030662 | -0.0076825 | 4.8506e-05 | 1.8174e-05 | 0.045825 | 0.045825 | 0.045825 | 0.99727 | -0.019072 | 0.99565 | -0.030487 | 16.9721
1 | -0.032417 | -0.0081282 | 0.032436 | 0.0081355 | 1.9619e-05 | 7.3705e-06 | 0.04837 | 0.048369 | 0.04837 | 0.99727 | -0.019072 | 0.9979 | -0.014707 | 17.9146
2 | 0.024736 | 0.0061973 | -0.024711 | -0.0061879 | 2.5396e-05 | 9.3808e-06 | 0.036968 | 0.036968 | 0.036968 | 0.99565 | -0.030487 | 0.99459 | -0.037916 | 13.692
3 | -0.03484 | -0.008738 | 0.03486 | 0.0087456 | 2.0103e-05 | 7.576e-06 | 0.051954 | 0.051954 | 0.051954 | 0.9979 | -0.014707 | 0.99849 | -0.010547 | 19.2422
4 | 0.023885 | 0.005981 | -0.023881 | -0.0059795 | 4.1772e-06 | 1.5386e-06 | 0.035733 | 0.035733 | 0.035733 | 0.99459 | -0.037916 | 0.99442 | -0.039182 | 13.2345
5 | -0.036245 | -0.0090926 | 0.036298 | 0.0091126 | 5.3101e-05 | 2.0041e-05 | 0.054017 | 0.054017 | 0.054017 | 0.99849 | -0.010547 | 1 | 0 | 20.0064
6 | 0.0234 | 0.005859 | -0.023394 | -0.0058565 | 6.746e-06 | 2.4803e-06 | 0.035014 | 0.035014 | 0.035014 | 0.99442 | -0.039182 | 0.99412 | -0.041269 | 12.9681
7 | 0.047915 | 0.012042 | -0.047911 | -0.012041 | 3.8654e-06 | 1.4707e-06 | 0.071311 | 0.071311 | 0.071311 | 1 | 0 | 0.99992 | -0.00057952 | 26.4113
8 | 0.045907 | 0.011538 | -0.045847 | -0.011516 | 6.0067e-05 | 2.2833e-05 | 0.068327 | 0.068327 | 0.068327 | 0.99992 | -0.00057952 | 0.99857 | -0.0099894 | 25.3064
9 | 0.044148 | 0.01109 | -0.044115 | -0.011077 | 3.2621e-05 | 1.2389e-05 | 0.065796 | 0.065796 | 0.065796 | 0.99857 | -0.0099894 | 0.99781 | -0.015306 | 24.3688
10 | -0.0027481 | -0.00068348 | 0.0027486 | 0.00068302 | 5.561e-07 | -4.6037e-07 | 0.0041259 | 0.0041256 | 0.0041259 | 0.99067 | -0.065709 | 0.99088 | -0.064224 | 1.5281
11 | 0.0010678 | 0.00026761 | -0.0010678 | -0.00026763 | 2.2604e-09 | -1.726e-08 | 0.0016039 | 0.0016039 | 0.0016039 | 0.99067 | -0.065709 | 0.99067 | -0.065725 | 0.59405
12 | 0.00030091 | 7.0183e-05 | -0.00030086 | -7.5402e-05 | 5.1673e-08 | -5.2196e-06 | 0.00045018 | 0.00045198 | 0.00045198 | 0.99067 | -0.065709 | 0.9905 | -0.067036 | 0.1674
13 | -0.0064533 | -0.0016115 | 0.0064561 | 0.0016119 | 2.7278e-06 | 4.4906e-07 | 0.009689 | 0.0096888 | 0.009689 | 0.99088 | -0.064224 | 0.99131 | -0.061149 | 3.5885
14 | -0.0077935 | -0.0019471 | 0.0077961 | 0.0019477 | 2.5613e-06 | 5.9815e-07 | 0.011696 | 0.011696 | 0.011696 | 0.99131 | -0.061149 | 0.99165 | -0.058761 | 4.332
15 | -0.010475 | -0.0026191 | 0.010483 | 0.0026217 | 8.4887e-06 | 2.5537e-06 | 0.015716 | 0.015716 | 0.015716 | 0.99165 | -0.058761 | 0.99248 | -0.052883 | 5.8208
16 | -0.0026068 | -0.0006527 | 0.002607 | 0.00065253 | 1.773e-07 | -1.7001e-07 | 0.0039172 | 0.0039171 | 0.0039172 | 0.99018 | -0.068962 | 0.99025 | -0.06847 | 1.4508
17 | 0.0021812 | 0.00054605 | -0.0021812 | -0.00054606 | 1.1446e-08 | -1.7559e-08 | 0.0032777 | 0.0032777 | 0.0032777 | 0.99018 | -0.068962 | 0.99017 | -0.069 | 1.214
18 | -0.0034384 | -0.00086092 | 0.0034389 | 0.00086072 | 4.9651e-07 | -1.9258e-07 | 0.0051665 | 0.0051664 | 0.0051665 | 0.99025 | -0.06847 | 0.9904 | -0.067424 | 1.9135
19 | 0.00099083 | 0.00024772 | -0.00099081 | -0.00024792 | 2.192e-08 | -1.9541e-07 | 0.0014888 | 0.0014889 | 0.0014889 | 0.99017 | -0.069 | 0.99015 | -0.069161 | 0.55143
20 | -0.010913 | -0.002734 | 0.010918 | 0.0027355 | 4.9341e-06 | 1.519e-06 | 0.016396 | 0.016396 | 0.016396 | 0.9904 | -0.067424 | 0.99086 | -0.064157 | 6.0727
21 | 0.00099081 | 0.00024792 | -0.00099076 | -0.00024831 | 4.3579e-08 | -3.8841e-07 | 0.0014889 | 0.001489 | 0.001489 | 0.99015 | -0.069161 | 0.99011 | -0.069479 | 0.55148
22 | -0.014279 | -0.0035778 | 0.014289 | 0.0035812 | 1.0148e-05 | 3.447e-06 | 0.021443 | 0.021443 | 0.021443 | 0.99086 | -0.064157 | 0.99158 | -0.059024 | 7.9419
23 | 0.0026617 | 0.00066657 | -0.0026615 | -0.00066674 | 1.9181e-07 | -1.7534e-07 | 0.0039917 | 0.0039918 | 0.0039918 | 0.99216 | -0.054982 | 0.99208 | -0.055503 | 1.4785
24 | -0.0035659 | -0.0008932 | 0.0035662 | 0.0008931 | 2.8232e-07 | -9.573e-08 | 0.0053479 | 0.0053479 | 0.0053479 | 0.99216 | -0.054982 | 0.99224 | -0.05441 | 1.9807
25 | 0.0015452 | 0.00038698 | -0.0015452 | -0.0003871 | 3.6703e-08 | -1.2728e-07 | 0.0023175 | 0.0023176 | 0.0023176 | 0.99208 | -0.055503 | 0.99206 | -0.055675 | 0.85837
26 | 0.0070149 | 0.0017577 | -0.0070135 | -0.0017574 | 1.3912e-06 | 2.7493e-07 | 0.01052 | 0.01052 | 0.01052 | 0.99224 | -0.05441 | 0.99204 | -0.055843 | 3.8963
27 | 0.02106 | 0.0052797 | -0.021047 | -0.0052749 | 1.3197e-05 | 4.8021e-06 | 0.031583 | 0.031583 | 0.031583 | 0.99224 | -0.05441 | 0.9916 | -0.058936 | 11.6975
28 | -0.031641 | -0.0079304 | 0.031687 | 0.0079477 | 4.5898e-05 | 1.7231e-05 | 0.047451 | 0.047451 | 0.047451 | 0.99224 | -0.05441 | 0.99372 | -0.043948 | 17.5744
29 | 0.00066264 | 0.00016592 | -0.00066264 | -0.00016607 | 7.2921e-09 | -1.4994e-07 | 0.00099386 | 0.00099392 | 0.00099392 | 0.99206 | -0.055675 | 0.99205 | -0.055755 | 0.36812
30 | 0.00093889 | 0.00023494 | -0.00093885 | -0.0002353 | 3.5641e-08 | -3.5813e-07 | 0.0014082 | 0.0014083 | 0.0014083 | 0.99204 | -0.055843 | 0.992 | -0.056118 | 0.52159
31 | 0.017707 | 0.0044378 | -0.017707 | -0.0044377 | 2.1551e-07 | 7.6577e-08 | 0.026571 | 0.026571 | 0.026571 | 0.9916 | -0.058936 | 0.99158 | -0.059024 | 9.8412
32 | -0.031687 | -0.0079477 | 0.031695 | 0.0079506 | 7.9271e-06 | 2.9758e-06 | 0.047451 | 0.047451 | 0.047451 | 0.99372 | -0.043948 | 0.99398 | -0.042144 | 17.5744
33 | -0.032896 | -0.0082517 | 0.032928 | 0.0082638 | 3.2332e-05 | 1.2158e-05 | 0.049249 | 0.049249 | 0.049249 | 0.99398 | -0.042144 | 0.99499 | -0.035063 | 18.2404
34 | -0.022077 | -0.0055226 | 0.022113 | 0.0055355 | 3.5418e-05 | 1.2952e-05 | 0.033097 | 0.033097 | 0.033097 | 0.99248 | -0.052883 | 0.99412 | -0.041269 | 12.2581
35 | 0.011594 | 0.0029008 | -0.011593 | -0.0029006 | 7.9851e-07 | 2.5238e-07 | 0.017381 | 0.017381 | 0.017381 | 0.99248 | -0.052883 | 0.99241 | -0.053382 | 6.4374
36 | -0.0002208 | -5.5338e-05 | 0.00022081 | 5.4291e-05 | 5.5665e-09 | -1.0466e-06 | 0.00033139 | 0.00033102 | 0.00033139 | 0.99146 | -0.060138 | 0.99148 | -0.059953 | 0.12274
37 | 0.0033219 | 0.00083004 | -0.0033213 | -0.00083028 | 5.1999e-07 | -2.3247e-07 | 0.0049846 | 0.0049847 | 0.0049847 | 0.99148 | -0.059953 | 0.99132 | -0.06109 | 1.8462
38 | -0.0035427 | -0.00088434 | 0.0035428 | 0.00088429 | 1.2659e-07 | -4.3912e-08 | 0.0053156 | 0.0053156 | 0.0053156 | 0.99148 | -0.059953 | 0.99152 | -0.059693 | 1.9687
39 | 0.0016992 | 0.00042374 | -0.0016991 | -0.00042402 | 1.0034e-07 | -2.8022e-07 | 0.0025499 | 0.00255 | 0.00255 | 0.99132 | -0.06109 | 0.99126 | -0.06152 | 0.94443
40 | -0.0046691 | -0.0011663 | 0.0046705 | 0.0011662 | 1.4044e-06 | -5.1472e-08 | 0.0070058 | 0.0070056 | 0.0070058 | 0.99152 | -0.059693 | 0.99183 | -0.057505 | 2.5947
41 | 0.0011263 | 0.00028199 | -0.0011263 | -0.00028228 | 4.1975e-08 | -2.8751e-07 | 0.0016903 | 0.0016904 | 0.0016904 | 0.99152 | -0.059693 | 0.99148 | -0.059962 | 0.62606
42 | 0.0016991 | 0.00042402 | -0.0016989 | -0.00042456 | 1.9491e-07 | -5.4416e-07 | 0.00255 | 0.0025502 | 0.0025502 | 0.99126 | -0.06152 | 0.99114 | -0.062355 | 0.94451
43 | 0.0027309 | 0.00068389 | -0.0027307 | -0.00068408 | 2.2234e-07 | -1.8843e-07 | 0.0040969 | 0.004097 | 0.004097 | 0.99183 | -0.057505 | 0.99174 | -0.058094 | 1.5174
44 | -0.0074014 | -0.0018501 | 0.0074025 | 0.0018504 | 1.0588e-06 | 2.2955e-07 | 0.011102 | 0.011102 | 0.011102 | 0.99183 | -0.057505 | 0.99197 | -0.056466 | 4.112
45 | -0.0079568 | -0.0019893 | 0.0079602 | 0.0019901 | 3.3813e-06 | 8.091e-07 | 0.011934 | 0.011934 | 0.011934 | 0.99197 | -0.056466 | 0.99241 | -0.053382 | 4.42
46 | 0.0024074 | 0.00060308 | -0.0024072 | -0.00060331 | 1.9424e-07 | -2.3312e-07 | 0.003612 | 0.0036121 | 0.0036121 | 0.99174 | -0.058094 | 0.99166 | -0.058677 | 1.3378
47 | 0.042791 | 0.010746 | -0.042732 | -0.010723 | 5.835e-05 | 2.2143e-05 | 0.063821 | 0.063821 | 0.063821 | 0.99781 | -0.015306 | 0.9964 | -0.025131 | 23.6374
48 | -0.00081524 | -0.00020432 | 0.00081546 | 0.00020138 | 2.1668e-07 | -2.9392e-06 | 0.0012207 | 0.0012197 | 0.0012207 | 0.99376 | -0.043807 | 0.99403 | -0.041859 | 0.45212
49 | -0.00081546 | -0.00020138 | 0.00081552 | 0.00020052 | 6.3571e-08 | -8.6364e-07 | 0.0012197 | 0.0012193 | 0.0012197 | 0.99403 | -0.041859 | 0.99411 | -0.041277 | 0.45172
50 | -0.00048265 | -0.00012096 | 0.00048269 | 0.00011974 | 3.1369e-08 | -1.2223e-06 | 0.00072466 | 0.00072423 | 0.00072466 | 0.99108 | -0.062829 | 0.99114 | -0.062355 | 0.26839
51 | 0.042732 | 0.010723 | -0.042723 | -0.01072 | 9.6693e-06 | 3.6694e-06 | 0.063821 | 0.063821 | 0.063821 | 0.9964 | -0.025131 | 0.99617 | -0.026762 | 23.6374
52 | 0.040975 | 0.010282 | -0.040928 | -0.010264 | 4.7149e-05 | 1.7872e-05 | 0.06121 | 0.06121 | 0.06121 | 0.99617 | -0.026762 | 0.99499 | -0.035063 | 22.6705
53 | 0.0079994 | 0.002 | -0.0079962 | -0.0019992 | 3.219e-06 | 7.6999e-07 | 0.011961 | 0.011962 | 0.011962 | 0.99499 | -0.035063 | 0.99457 | -0.037985 | 4.4302
54 | 0.0070495 | 0.001762 | -0.0070475 | -0.0017616 | 1.9824e-06 | 3.9182e-07 | 0.010545 | 0.010545 | 0.010545 | 0.99457 | -0.037985 | 0.99429 | -0.040027 | 3.9057
55 | 0.0067452 | 0.0016858 | -0.0067446 | -0.0016857 | 6.0226e-07 | 1.0877e-07 | 0.010093 | 0.010093 | 0.010093 | 0.99429 | -0.040027 | 0.99419 | -0.040676 | 3.7382
56 | -0.0021373 | -0.0005311 | 0.0021373 | 0.00053103 | 4.1948e-08 | -6.9135e-08 | 0.0031974 | 0.0031973 | 0.0031974 | 0.99417 | -0.04082 | 0.99419 | -0.040676 | 1.1842
57 | 0.00081557 | 0.00019984 | -0.00081552 | -0.00020052 | 4.9626e-08 | -6.746e-07 | 0.0012191 | 0.0012193 | 0.0012193 | 0.99417 | -0.04082 | 0.99411 | -0.041277 | 0.45161

## res_trafo
| p_hv_mw | q_hv_mvar | p_lv_mw | q_lv_mvar | pl_mw | ql_mvar | i_hv_ka | i_lv_ka | vm_hv_pu | va_hv_degree | vm_lv_pu | va_lv_degree | loading_percent
0 | -4.4415e-16 | -7.6913e-16 | 0.00079998 | 7.4552e-08 | 0.00079998 | 7.4552e-08 | 2.564e-17 | 0.0011547 | 0.99998 | 149.9947 | 1 | 0 | 0.31999

## res_ext_grid
| p_mw | q_mvar
0 | 0.088392 | 0.022002

## res_load
| p_mw | q_mvar
0 | 0.0017056 | 0.00042747
1 | 0.0059261 | 0.0014852
2 | 0.0024038 | 0.00060245
3 | 0.00082564 | 0.00020693
4 | 0.0013845 | 0.00034699
5 | 0.00048071 | 0.00012048
6 | 0.0033794 | 0.00084695
7 | 0.0020048 | 0.00050245
8 | 0.0016988 | 0.00042575
9 | 0.0013793 | 0.00034569
10 | 0.0037047 | 0.00092848
11 | 0.0010678 | 0.00026763
12 | 0.00030086 | 7.5403e-05
13 | 0.0013375 | 0.0003352
14 | 0.0026789 | 0.0006714
15 | 0.00042555 | 0.00010665
16 | 0.00083149 | 0.00020839
17 | 0.0011904 | 0.00029834
18 | 0.0074745 | 0.0018733
19 | 0.0033607 | 0.00084226
20 | 0.00099076 | 0.00024831
21 | 0.00090427 | 0.00022663
22 | 0.0011163 | 0.00027977
23 | 0.00088253 | 0.00022118
24 | 0.0060746 | 0.0015224
25 | 0.00334 | 0.00083709
26 | 0.00066264 | 0.00016607
27 | 0.00093885 | 0.0002353
28 | 0.0034174 | 0.00085647
29 | 0.0012012 | 0.00030105
30 | 0.0002208 | 5.5338e-05
31 | 0.0016221 | 0.00040654
32 | 0.0011263 | 0.00028228
33 | 0.00055434 | 0.00013893
34 | 0.003633 | 0.0009105
35 | 0.00032322 | 8.1007e-05
36 | 0.0012808 | 0.00032101
37 | 0.0024072 | 0.00060331
38 | 0.0013244 | 0.00033193
39 | 0.00081524 | 0.00020432
40 | 0.00048265 | 0.00012096
41 | 0.0012162 | 0.00030482
42 | 0.0017477 | 0.00043802
43 | 0.00094669 | 0.00023726
44 | 0.00030229 | 7.5762e-05
45 | 0.0013217 | 0.00033125
46 | 0.0046073 | 0.0011547

## dtypes
| element | column | dtype
0 | bus | name | object
1 | bus | vn_kv | float64
2 | bus | type | object
3 | bus | zone | object
4 | bus | in_service | bool
5 | load | name | object
6 | load | bus | uint32
7 | load | p_mw | float64
8 | load | q_mvar | float64
9 | load | const_z_percent | float64
10 | load | const_i_percent | float64
11 | load | sn_mva | float64
12 | load | scaling | float64
13 | load | in_service | bool
14 | load | type | object
15 | ext_grid | name | object
16 | ext_grid | bus | uint32
17 | ext_grid | vm_pu | float64
18 | ext_grid | va_degree | float64
19 | ext_grid | slack_weight | float64
20 | ext_grid | in_service | bool
21 | line | name | object
22 | line | std_type | object
23 | line | from_bus | uint32
24 | line | to_bus | uint32
25 | line | length_km | float64
26 | line | r_ohm_per_km | float64
27 | line | x_ohm_per_km | float64
28 | line | c_nf_per_km | float64
29 | line | g_us_per_km | float64
30 | line | max_i_ka | float64
31 | line | df | float64
32 | line | parallel | uint32
33 | line | type | object
34 | line | in_service | bool
35 | trafo | name | object
36 | trafo | std_type | object
37 | trafo | hv_bus | uint32
38 | trafo | lv_bus | uint32
39 | trafo | sn_mva | float64
40 | trafo | vn_hv_kv | float64
41 | trafo | vn_lv_kv | float64
42 | trafo | vk_percent | float64
43 | trafo | vkr_percent | float64
44 | trafo | pfe_kw | float64
45 | trafo | i0_percent | float64
46 | trafo | shift_degree | float64
47 | trafo | tap_side | object
48 | trafo | tap_neutral | int32
49 | trafo | tap_min | int32
50 | trafo | tap_max | int32
51 | trafo | tap_step_percent | float64
52 | trafo | tap_step_degree | float64
53 | trafo | tap_pos | int32
54 | trafo | tap_phase_shifter | bool
55 | trafo | parallel | uint32
56 | trafo | df | float64
57 | trafo | in_service | bool
58 | line_geodata | coords | object
59 | bus_geodata | x | float64
60 | bus_geodata | y | float64
61 | bus_geodata | coords | object
62 | res_bus | vm_pu | float64
63 | res_bus | va_degree | float64
64 | res_bus | p_mw | float64
65 | res_bus | q_mvar | float64
66 | res_line | p_from_mw | float64
67 | res_line | q_from_mvar | float64
68 | res_line | p_to_mw | float64
69 | res_line | q_to_mvar | float64
70 | res_line | pl_mw | float64
71 | res_line | ql_mvar | float64
72 | res_line | i_from_ka | float64
73 | res_line | i_to_ka | float64
74 | res_line | i_ka | float64
75 | res_line | vm_from_pu | float64
76 | res_line | va_from_degree | float64
77 | res_line | vm_to_pu | float64
78 | res_line | va_to_degree | float64
79 | res_line | loading_percent | float64
80 | res_trafo | p_hv_mw | float64
81 | res_trafo | q_hv_mvar | float64
82 | res_trafo | p_lv_mw | float64
83 | res_trafo | q_lv_mvar | float64
84 | res_trafo | pl_mw | float64
85 | res_trafo | ql_mvar | float64
86 | res_trafo | i_hv_ka | float64
87 | res_trafo | i_lv_ka | float64
88 | res_trafo | vm_hv_pu | float64
89 | res_trafo | va_hv_degree | float64
90 | res_trafo | vm_lv_pu | float64
91 | res_trafo | va_lv_degree | float64
92 | res_trafo | loading_percent | float64
93 | res_ext_grid | p_mw | float64
94 | res_ext_grid | q_mvar | float64
95 | res_load | p_mw | float64
96 | res_load | q_mvar | float64

## parameters
| version | format_version | converged | OPF_converged | name | f_hz | sn_mva
0 | 2.14.6 | 2.14.0 | TRUE | FALSE |  | 50 | 1