## bus
| name | vn_kv | type | zone | in_service
0 | bus_LV_1104-5_0_6_node_0 | 0.4 | n |  | TRUE
1 | bus_LV_1104-5_0_6_node_1 | 0.4 | n |  | TRUE
2 | bus_LV_1104-5_0_6_node_2 | 0.4 | n |  | TRUE
3 | bus_LV_1104-5_0_6_node_3 | 0.4 | n |  | TRUE
4 | bus_LV_1104-5_0_6_node_4 | 0.4 | n |  | TRUE
5 | bus_LV_1104-5_0_6_node_27 | 0.4 | n |  | TRUE
6 | bus_LV_1104-5_0_6_node_52 | 0.4 | n |  | TRUE
7 | bus_LV_1104-5_0_6_node_24 | 0.4 | n |  | TRUE
8 | bus_LV_1104-5_0_6_node_140 | 0.4 | n |  | TRUE
9 | bus_LV_1104-5_0_6_node_5 | 0.4 | n |  | TRUE
10 | bus_LV_1104-5_0_6_node_6 | 0.4 | n |  | TRUE
11 | bus_LV_1104-5_0_6_node_7 | 0.4 | n |  | TRUE
12 | bus_LV_1104-5_0_6_node_8 | 0.4 | n |  | TRUE
13 | bus_LV_1104-5_0_6_node_9 | 0.4 | n |  | TRUE
14 | bus_LV_1104-5_0_6_node_25 | 0.4 | n |  | TRUE
15 | bus_LV_1104-5_0_6_node_26 | 0.4 | n |  | TRUE
16 | bus_LV_1104-5_0_6_node_16 | 0.4 | n |  | TRUE
17 | bus_LV_1104-5_0_6_node_18 | 0.4 | n |  | TRUE
18 | bus_LV_1104-5_0_6_node_17 | 0.4 | n |  | TRUE
19 | bus_LV_1104-5_0_6_node_19 | 0.4 | n |  | TRUE
20 | bus_LV_1104-5_0_6_node_20 | 0.4 | n |  | TRUE
21 | bus_LV_1104-5_0_6_node_21 | 0.4 | n |  | TRUE
22 | bus_LV_1104-5_0_6_node_37 | 0.4 | n |  | TRUE
23 | bus_LV_1104-5_0_6_node_38 | 0.4 | n |  | TRUE
24 | bus_LV_1104-5_0_6_node_34 | 0.4 | n |  | TRUE
25 | bus_LV_1104-5_0_6_node_40 | 0.4 | n |  | TRUE
26 | bus_LV_1104-5_0_6_node_45 | 0.4 | n |  | TRUE
27 | bus_LV_1104-5_0_6_node_30 | 0.4 | n |  | TRUE
28 | bus_LV_1104-5_0_6_node_35 | 0.4 | n |  | TRUE
29 | bus_LV_1104-5_0_6_node_41 | 0.4 | n |  | TRUE
30 | bus_LV_1104-5_0_6_node_46 | 0.4 | n |  | TRUE
31 | bus_LV_1104-5_0_6_node_49 | 0.4 | n |  | TRUE
32 | bus_LV_1104-5_0_6_node_138 | 0.4 | n |  | TRUE
33 | bus_LV_1104-5_0_6_node_28 | 0.4 | n |  | TRUE
34 | bus_LV_1104-5_0_6_node_47 | 0.4 | n |  | TRUE
35 | bus_LV_1104-5_0_6_node_139 | 0.4 | n |  | TRUE
36 | bus_LV_1104-5_0_6_node_29 | 0.4 | n |  | TRUE
37 | bus_LV_1104-5_0_6_node_39 | 0.4 | n |  | TRUE
38 | bus_LV_1104-5_0_6_node_36 | 0.4 | n |  | TRUE
39 | bus_LV_1104-5_0_6_node_48 | 0.4 | n |  | TRUE
40 | bus_LV_1104-5_0_6_node_42 | 0.4 | n |  | TRUE
41 | bus_LV_1104-5_0_6_node_43 | 0.4 | n |  | TRUE
42 | bus_LV_1104-5_0_6_node_44 | 0.4 | n |  | TRUE
43 | bus_LV_1104-5_0_6_node_112 | 0.4 | n |  | TRUE
44 | bus_LV_1104-5_0_6_node_85 | 0.4 | n |  | TRUE
45 | bus_LV_1104-5_0_6_node_111 | 0.4 | n |  | TRUE
46 | bus_LV_1104-5_0_6_node_86 | 0.4 | n |  | TRUE
47 | bus_LV_1104-5_0_6_node_50 | 0.4 | n |  | TRUE
48 | bus_LV_1104-5_0_6_node_123 | 0.4 | n |  | TRUE
49 | bus_LV_1104-5_0_6_node_124 | 0.4 | n |  | TRUE
50 | bus_LV_1104-5_0_6_node_58 | 0.4 | n |  | TRUE
51 | bus_LV_1104-5_0_6_node_53 | 0.4 | n |  | TRUE
52 | bus_LV_1104-5_0_6_node_54 | 0.4 | n |  | TRUE
53 | bus_LV_1104-5_0_6_node_55 | 0.4 | n |  | TRUE
54 | bus_LV_1104-5_0_6_node_56 | 0.4 | n |  | TRUE
55 | bus_LV_1104-5_0_6_node_57 | 0.4 | n |  | TRUE
56 | bus_LV_1104-5_0_6_node_61 | 0.4 | n |  | TRUE
57 | bus_LV_1104-5_0_6_node_60 | 0.4 | n |  | TRUE
58 | bus_LV_1104-5_0_6_node_62 | 0.4 | n |  | TRUE
59 | bus_LV_1104-5_0_6_node_92 | 0.4 | n |  | TRUE
60 | bus_LV_1104-5_0_6_node_94 | 0.4 | n |  | TRUE
61 | bus_LV_1104-5_0_6_node_95 | 0.4 | n |  | TRUE
62 | bus_LV_1104-5_0_6_node_98 | 0.4 | n |  | TRUE
63 | bus_LV_1104-5_0_6_node_100 | 0.4 | n |  | TRUE
64 | bus_LV_1104-5_0_6_node_104 | 0.4 | n |  | TRUE
65 | bus_LV_1104-5_0_6_node_103 | 0.4 | n |  | TRUE
66 | bus_LV_1104-5_0_6_node_96 | 0.4 | n |  | TRUE
67 | bus_LV_1104-5_0_6_node_97 | 0.4 | n |  | TRUE
68 | bus_LV_1104-5_0_6_node_93 | 0.4 | n |  | TRUE
69 | bus_LV_1104-5_0_6_node_91 | 0.4 | n |  | TRUE
70 | bus_LV_1104-5_0_6_node_87 | 0.4 | n |  | TRUE
71 | bus_LV_1104-5_0_6_node_88 | 0.4 | n |  | TRUE
72 | bus_LV_1104-5_0_6_node_89 | 0.4 | n |  | TRUE
73 | bus_LV_1104-5_0_6_node_90 | 0.4 | n |  | TRUE
74 | bus_LV_1104-5_0_6_node_99 | 0.4 | n |  | TRUE
75 | bus_LV_1104-5_0_6_node_110 | 0.4 | n |  | TRUE
76 | bus_LV_1104-5_0_6_node_102 | 0.4 | n |  | TRUE
77 | bus_LV_1104-5_0_6_node_105 | 0.4 | n |  | TRUE
78 | bus_LV_1104-5_0_6_node_106 | 0.4 | n |  | TRUE
79 | bus_LV_1104-5_0_6_node_125 | 0.4 | n |  | TRUE
80 | bus_LV_1104-5_0_6_node_126 | 0.4 | n |  | TRUE
81 | bus_LV_1104-5_0_6_node_127 | 0.4 | n |  | TRUE
82 | bus_MV_472_0_node_166 | 20 | n |  | TRUE

## load
| name | bus | p_mw | q_mvar | const_z_percent | const_i_percent | sn_mva | scaling | in_service | type
0 | LV_1104-5_0_6_load_0 | 0 | 0.0011603 | 0.00029081 | 0 | 0 |  | 1 | TRUE | wye
1 | LV_1104-5_0_6_load_1 | 1 | 0.0014113 | 0.00035372 | 0 | 0 |  | 1 | TRUE | wye
2 | LV_1104-5_0_6_load_2 | 2 | 0.0010349 | 0.00025936 | 0 | 0 |  | 1 | TRUE | wye
3 | LV_1104-5_0_6_load_3 | 3 | 0.00069919 | 0.00017523 | 0 | 0 |  | 1 | TRUE | wye
4 | LV_1104-5_0_6_load_27 | 5 | 0.00025282 | 6.3363e-05 | 0 | 0 |  | 1 | TRUE | wye
5 | LV_1104-5_0_6_load_140 | 8 | 0.0011541 | 0.00028925 | 0 | 0 |  | 1 | TRUE | wye
6 | LV_1104-5_0_6_load_5 | 9 | 0.00037444 | 9.3843e-05 | 0 | 0 |  | 1 | TRUE | wye
7 | LV_1104-5_0_6_load_6 | 10 | 0.0006703 | 0.00016799 | 0 | 0 |  | 1 | TRUE | wye
8 | LV_1104-5_0_6_load_7 | 11 | 0.00085539 | 0.00021438 | 0 | 0 |  | 1 | TRUE | wye
9 | LV_1104-5_0_6_load_8 | 12 | 0.00054841 | 0.00013745 | 0 | 0 |  | 1 | TRUE | wye
10 | LV_1104-5_0_6_load_9 | 13 | 0.00030507 | 7.6458e-05 | 0 | 0 |  | 1 | TRUE | wye
11 | LV_1104-5_0_6_load_26 | 15 | 0.00045208 | 0.0001133 | 0 | 0 |  | 1 | TRUE | wye
12 | LV_1104-5_0_6_load_16 | 16 | 0.00058152 | 0.00014574 | 0 | 0 |  | 1 | TRUE | wye
13 | LV_1104-5_0_6_load_17 | 18 | 0.00037372 | 9.3662e-05 | 0 | 0 |  | 1 | TRUE | wye
14 | LV_1104-5_0_6_load_21 | 21 | 0.00072643 | 0.00018206 | 0 | 0 |  | 1 | TRUE | wye
15 | LV_1104-5_0_6_load_37 | 22 | 0.00024812 | 6.2184e-05 | 0 | 0 |  | 1 | TRUE | wye
16 | LV_1104-5_0_6_load_38 | 23 | 8.8016e-05 | 2.2059e-05 | 0 | 0 |  | 1 | TRUE | wye
17 | LV_1104-5_0_6_load_34 | 24 | 0.00022823 | 5.7201e-05 | 0 | 0 |  | 1 | TRUE | wye
18 | LV_1104-5_0_6_load_40 | 25 | 0.0010236 | 0.00025653 | 0 | 0 |  | 1 | TRUE | wye
19 | LV_1104-5_0_6_load_45 | 26 | 0.00021462 | 5.3788e-05 | 0 | 0 |  | 1 | TRUE | wye
20 | LV_1104-5_0_6_load_35 | 28 | 0.00039169 | 9.8166e-05 | 0 | 0 |  | 1 | TRUE | wye
21 | LV_1104-5_0_6_load_41 | 29 | 0.00012539 | 3.1426e-05 | 0 | 0 |  | 1 | TRUE | wye
22 | LV_1104-5_0_6_load_49 | 31 | 0.00023774 | 5.9584e-05 | 0 | 0 |  | 1 | TRUE | wye
23 | LV_1104-5_0_6_load_138 | 32 | 0.00022371 | 5.6068e-05 | 0 | 0 |  | 1 | TRUE | wye
24 | LV_1104-5_0_6_load_28 | 33 | 0.0024753 | 0.00062038 | 0 | 0 |  | 1 | TRUE | wye
25 | LV_1104-5_0_6_load_139 | 35 | 0.0002961 | 7.421e-05 | 0 | 0 |  | 1 | TRUE | wye
26 | LV_1104-5_0_6_load_29 | 36 | 0.00089423 | 0.00022412 | 0 | 0 |  | 1 | TRUE | wye
27 | LV_1104-5_0_6_load_39 | 37 | 0.00020912 | 5.2409e-05 | 0 | 0 |  | 1 | TRUE | wye
28 | LV_1104-5_0_6_load_36 | 38 | 0.00065006 | 0.00016292 | 0 | 0 |  | 1 | TRUE | wye
29 | LV_1104-5_0_6_load_48 | 39 | 0.00040185 | 0.00010071 | 0 | 0 |  | 1 | TRUE | wye
30 | LV_1104-5_0_6_load_44 | 42 | 0.010738 | 0.0026913 | 0 | 0 |  | 1 | TRUE | wye
31 | LV_1104-5_0_6_load_112 | 43 | 0.00023445 | 5.876e-05 | 0 | 0 |  | 1 | TRUE | wye
32 | LV_1104-5_0_6_load_111 | 45 | 0.00023185 | 5.8106e-05 | 0 | 0 |  | 1 | TRUE | wye
33 | LV_1104-5_0_6_load_124 | 49 | 0.00038595 | 9.6729e-05 | 0 | 0 |  | 1 | TRUE | wye
34 | LV_1104-5_0_6_load_58 | 50 | 0.00097595 | 0.0002446 | 0 | 0 |  | 1 | TRUE | wye
35 | LV_1104-5_0_6_load_53 | 51 | 0.00069209 | 0.00017345 | 0 | 0 |  | 1 | TRUE | wye
36 | LV_1104-5_0_6_load_54 | 52 | 0.00080605 | 0.00020201 | 0 | 0 |  | 1 | TRUE | wye
37 | LV_1104-5_0_6_load_56 | 54 | 0.00026546 | 6.653e-05 | 0 | 0 |  | 1 | TRUE | wye
38 | LV_1104-5_0_6_load_57 | 55 | 0.0014993 | 0.00037576 | 0 | 0 |  | 1 | TRUE | wye
39 | LV_1104-5_0_6_load_61 | 56 | 0.00012018 | 3.0121e-05 | 0 | 0 |  | 1 | TRUE | wye
40 | LV_1104-5_0_6_load_60 | 57 | 0.00051164 | 0.00012823 | 0 | 0 |  | 1 | TRUE | wye
41 | LV_1104-5_0_6_load_62 | 58 | 0.00070373 | 0.00017637 | 0 | 0 |  | 1 | TRUE | wye
42 | LV_1104-5_0_6_load_92 | 59 | 0.0061527 | 0.001542 | 0 | 0 |  | 1 | TRUE | wye
43 | LV_1104-5_0_6_load_100 | 63 | 0.0020919 | 0.00052427 | 0 | 0 |  | 1 | TRUE | wye
44 | LV_1104-5_0_6_load_104 | 64 | 0.0056652 | 0.0014198 | 0 | 0 |  | 1 | TRUE | wye
45 | LV_1104-5_0_6_load_103 | 65 | 0.0037441 | 0.00093835 | 0 | 0 |  | 1 | TRUE | wye
46 | LV_1104-5_0_6_load_97 | 67 | 0.003546 | 0.00088871 | 0 | 0 |  | 1 | TRUE | wye
47 | LV_1104-5_0_6_load_93 | 68 | 0.0040619 | 0.001018 | 0 | 0 |  | 1 | TRUE | wye
48 | LV_1104-5_0_6_load_87 | 70 | 0.0037695 | 0.00094471 | 0 | 0 |  | 1 | TRUE | wye
49 | LV_1104-5_0_6_load_88 | 71 | 0.0037025 | 0.00092792 | 0 | 0 |  | 1 | TRUE | wye
50 | LV_1104-5_0_6_load_89 | 72 | 0.0082874 | 0.002077 | 0 | 0 |  | 1 | TRUE | wye
51 | LV_1104-5_0_6_load_90 | 73 | 0.0035293 | 0.00088451 | 0 | 0 |  | 1 | TRUE | wye
52 | LV_1104-5_0_6_load_99 | 74 | 0.0084438 | 0.0021162 | 0 | 0 |  | 1 | TRUE | wye
53 | LV_1104-5_0_6_load_110 | 75 | 0.006745 | 0.0016904 | 0 | 0 |  | 1 | TRUE | wye
54 | LV_1104-5_0_6_load_106 | 78 | 0.021497 | 0.0053877 | 0 | 0 |  | 1 | TRUE | wye
55 | LV_1104-5_0_6_load_125 | 79 | 0.00051364 | 0.00012873 | 0 | 0 |  | 1 | TRUE | wye
56 | LV_1104-5_0_6_load_126 | 80 | 0.00053048 | 0.00013295 | 0 | 0 |  | 1 | TRUE | wye
57 | LV_1104-5_0_6_load_127 | 81 | 0.0035837 | 0.00089817 | 0 | 0 |  | 1 | TRUE | wye

## ext_grid
| name | bus | vm_pu | va_degree | slack_weight | in_service
0 |  | 44 | 1 | 0 | 1 | TRUE

## line
| name | std_type | from_bus | to_bus | length_km | r_ohm_per_km | x_ohm_per_km | c_nf_per_km | g_us_per_km | max_i_ka | df | parallel | type | in_service
0 | LV_1104-5_0_6_line_0 | NAYY 4x150 SE | 0 | 1 | 0.031607 | 0.208 | 0.08 | 261 | 0 | 0.27 | 1 | 1 | cs | TRUE
1 | LV_1104-5_0_6_line_1 | NAYY 4x150 SE | 0 | 2 | 0.0072615 | 0.208 | 0.08 | 261 | 0 | 0.27 | 1 | 1 | cs | TRUE
2 | LV_1104-5_0_6_line_2 | NAYY 4x150 SE | 1 | 3 | 0.016815 | 0.208 | 0.08 | 261 | 0 | 0.27 | 1 | 1 | cs | TRUE
3 | LV_1104-5_0_6_line_3 | NAYY 4x150 SE | 2 | 4 | 0.073287 | 0.208 | 0.08 | 261 | 0 | 0.27 | 1 | 1 | cs | TRUE
4 | LV_1104-5_0_6_line_4 | NAYY 4x150 SE | 3 | 5 | 0.026707 | 0.208 | 0.08 | 261 | 0 | 0.27 | 1 | 1 | cs | TRUE
5 | LV_1104-5_0_6_line_5 | NAYY 4x150 SE | 4 | 6 | 0.03116 | 0.208 | 0.08 | 261 | 0 | 0.27 | 1 | 1 | cs | TRUE
6 | LV_1104-5_0_6_line_6 | NAYY 4x150 SE | 5 | 7 | 0.011932 | 0.208 | 0.08 | 261 | 0 | 0.27 | 1 | 1 | cs | TRUE
7 | LV_1104-5_0_6_line_7 | NAYY 4x150 SE | 6 | 8 | 0.13059 | 0.208 | 0.08 | 261 | 0 | 0.27 | 1 | 1 | cs | TRUE
8 | LV_1104-5_0_6_line_8 | NAYY 4x150 SE | 7 | 14 | 0.037875 | 0.208 | 0.08 | 261 | 0 | 0.27 | 1 | 1 | cs | TRUE
9 | LV_1104-5_0_6_line_9 | NAYY 4x150 SE | 7 | 15 | 0.023482 | 0.208 | 0.08 | 261 | 0 | 0.27 | 1 | 1 | cs | TRUE
10 | LV_1104-5_0_6_line_10 | NAYY 4x150 SE | 7 | 12 | 0.033051 | 0.208 | 0.08 | 261 | 0 | 0.27 | 1 | 1 | cs | TRUE
11 | LV_1104-5_0_6_line_11 | NAYY 4x150 SE | 8 | 50 | 0.36506 | 0.208 | 0.08 | 261 | 0 | 0.27 | 1 | 1 | cs | TRUE
12 | LV_1104-5_0_6_line_12 | NAYY 4x150 SE | 9 | 10 | 0.0080546 | 0.208 | 0.08 | 261 | 0 | 0.27 | 1 | 1 | cs | TRUE
13 | LV_1104-5_0_6_line_13 | NAYY 4x150 SE | 9 | 11 | 0.028518 | 0.208 | 0.08 | 261 | 0 | 0.27 | 1 | 1 | cs | TRUE
14 | LV_1104-5_0_6_line_14 | NAYY 4x150 SE | 10 | 12 | 0.020666 | 0.208 | 0.08 | 261 | 0 | 0.27 | 1 | 1 | cs | TRUE
15 | LV_1104-5_0_6_line_15 | NAYY 4x150 SE | 11 | 13 | 0.013225 | 0.208 | 0.08 | 261 | 0 | 0.27 | 1 | 1 | cs | TRUE
16 | LV_1104-5_0_6_line_16 | NAYY 4x150 SE | 14 | 31 | 0.022971 | 0.208 | 0.08 | 261 | 0 | 0.27 | 1 | 1 | cs | TRUE
17 | LV_1104-5_0_6_line_17 | NAYY 4x150 SE | 14 | 32 | 0.019105 | 0.208 | 0.08 | 261 | 0 | 0.27 | 1 | 1 | cs | TRUE
18 | LV_1104-5_0_6_line_18 | NAYY 4x150 SE | 15 | 33 | 0.043174 | 0.208 | 0.08 | 261 | 0 | 0.27 | 1 | 1 | cs | TRUE
19 | LV_1104-5_0_6_line_19 | NAYY 4x150 SE | 16 | 17 | 0.028033 | 0.208 | 0.08 | 261 | 0 | 0.27 | 1 | 1 | cs | TRUE
20 | LV_1104-5_0_6_line_20 | NAYY 4x150 SE | 17 | 20 | 0.036 | 0.208 | 0.08 | 261 | 0 | 0.27 | 1 | 3 | cs | TRUE
21 | LV_1104-5_0_6_line_21 | NAYY 4x150 SE | 17 | 21 | 0.015329 | 0.208 | 0.08 | 261 | 0 | 0.27 | 1 | 3 | cs | TRUE
22 | LV_1104-5_0_6_line_22 | NAYY 4x150 SE | 18 | 19 | 0.048254 | 0.208 | 0.08 | 261 | 0 | 0.27 | 1 | 1 | cs | TRUE
23 | LV_1104-5_0_6_line_23 | NAYY 4x150 SE | 19 | 22 | 0.018669 | 0.208 | 0.08 | 261 | 0 | 0.27 | 1 | 3 | cs | TRUE
24 | LV_1104-5_0_6_line_24 | NAYY 4x150 SE | 19 | 23 | 0.031364 | 0.208 | 0.08 | 261 | 0 | 0.27 | 1 | 1 | cs | TRUE
25 | LV_1104-5_0_6_line_25 | NAYY 4x150 SE | 19 | 24 | 0.015833 | 0.208 | 0.08 | 261 | 0 | 0.27 | 1 | 3 | cs | TRUE
26 | LV_1104-5_0_6_line_26 | NAYY 4x150 SE | 20 | 25 | 0.075034 | 0.208 | 0.08 | 261 | 0 | 0.27 | 1 | 3 | cs | TRUE
27 | LV_1104-5_0_6_line_27 | NAYY 4x150 SE | 21 | 26 | 0.017019 | 0.208 | 0.08 | 261 | 0 | 0.27 | 1 | 3 | cs | TRUE
28 | LV_1104-5_0_6_line_28 | NAYY 4x150 SE | 22 | 27 | 0.042809 | 0.208 | 0.08 | 261 | 0 | 0.27 | 1 | 2 | cs | TRUE
29 | LV_1104-5_0_6_line_29 | NAYY 4x150 SE | 24 | 28 | 0.016246 | 0.208 | 0.08 | 261 | 0 | 0.27 | 1 | 3 | cs | TRUE
30 | LV_1104-5_0_6_line_30 | NAYY 4x150 SE | 25 | 29 | 0.012607 | 0.208 | 0.08 | 261 | 0 | 0.27 | 1 | 3 | cs | TRUE
31 | LV_1104-5_0_6_line_31 | NAYY 4x150 SE | 26 | 30 | 0.1707 | 0.208 | 0.08 | 261 | 0 | 0.27 | 1 | 3 | cs | TRUE
32 | LV_1104-5_0_6_line_32 | NAYY 4x150 SE | 27 | 36 | 0.027121 | 0.208 | 0.08 | 261 | 0 | 0.27 | 1 | 2 | cs | TRUE
33 | LV_1104-5_0_6_line_33 | NAYY 4x150 SE | 28 | 38 | 0.015713 | 0.208 | 0.08 | 261 | 0 | 0.27 | 1 | 3 | cs | TRUE
34 | LV_1104-5_0_6_line_34 | NAYY 4x150 SE | 29 | 38 | 0.042162 | 0.208 | 0.08 | 261 | 0 | 0.27 | 1 | 3 | cs | TRUE
35 | LV_1104-5_0_6_line_35 | NAYY 4x150 SE | 30 | 47 | 0.23234 | 0.208 | 0.08 | 261 | 0 | 0.27 | 1 | 3 | cs | TRUE
36 | LV_1104-5_0_6_line_36 | NAYY 4x150 SE | 31 | 34 | 0.021201 | 0.208 | 0.08 | 261 | 0 | 0.27 | 1 | 1 | cs | TRUE
37 | LV_1104-5_0_6_line_37 | NAYY 4x150 SE | 32 | 35 | 0.023002 | 0.208 | 0.08 | 261 | 0 | 0.27 | 1 | 1 | cs | TRUE
38 | LV_1104-5_0_6_line_38 | NAYY 4x150 SE | 33 | 36 | 0.0084401 | 0.208 | 0.08 | 261 | 0 | 0.27 | 1 | 1 | cs | TRUE
39 | LV_1104-5_0_6_line_39 | NAYY 4x150 SE | 34 | 39 | 0.011763 | 0.208 | 0.08 | 261 | 0 | 0.27 | 1 | 1 | cs | TRUE
40 | LV_1104-5_0_6_line_40 | NAYY 4x150 SE | 34 | 37 | 0.053658 | 0.208 | 0.08 | 261 | 0 | 0.27 | 1 | 1 | cs | TRUE
41 | LV_1104-5_0_6_line_41 | NAYY 4x150 SE | 39 | 48 | 0.020673 | 0.208 | 0.08 | 261 | 0 | 0.27 | 1 | 1 | cs | TRUE
42 | LV_1104-5_0_6_line_42 | NAYY 4x150 SE | 40 | 41 | 0.11072 | 0.208 | 0.08 | 261 | 0 | 0.27 | 1 | 3 | cs | TRUE
43 | LV_1104-5_0_6_line_43 | NAYY 4x150 SE | 40 | 42 | 0.19652 | 0.208 | 0.08 | 261 | 0 | 0.27 | 1 | 3 | cs | TRUE
44 | LV_1104-5_0_6_line_44 | NAYY 4x150 SE | 41 | 43 | 0.064812 | 0.208 | 0.08 | 261 | 0 | 0.27 | 1 | 3 | cs | TRUE
45 | LV_1104-5_0_6_line_45 | NAYY 4x150 SE | 42 | 44 | 0.037809 | 0.208 | 0.08 | 261 | 0 | 0.27 | 1 | 3 | cs | TRUE
46 | LV_1104-5_0_6_line_46 | NAYY 4x150 SE | 43 | 45 | 0.029514 | 0.208 | 0.08 | 261 | 0 | 0.27 | 1 | 3 | cs | TRUE
47 | LV_1104-5_0_6_line_47 | NAYY 4x150 SE | 44 | 46 | 0.24517 | 0.208 | 0.08 | 261 | 0 | 0.27 | 1 | 3 | cs | TRUE
48 | LV_1104-5_0_6_line_48 | NAYY 4x150 SE | 45 | 47 | 0.17906 | 0.208 | 0.08 | 261 | 0 | 0.27 | 1 | 3 | cs | TRUE
49 | LV_1104-5_0_6_line_49 | NAYY 4x150 SE | 46 | 59 | 0.03272 | 0.208 | 0.08 | 261 | 0 | 0.27 | 1 | 3 | cs | TRUE
50 | LV_1104-5_0_6_line_50 | NAYY 4x150 SE | 48 | 49 | 0.049528 | 0.208 | 0.08 | 261 | 0 | 0.27 | 1 | 1 | cs | TRUE
51 | LV_1104-5_0_6_line_51 | NAYY 4x150 SE | 49 | 79 | 0.029128 | 0.208 | 0.08 | 261 | 0 | 0.27 | 1 | 1 | cs | TRUE
52 | LV_1104-5_0_6_line_52 | NAYY 4x150 SE | 50 | 54 | 0.037326 | 0.208 | 0.08 | 261 | 0 | 0.27 | 1 | 1 | cs | TRUE
53 | LV_1104-5_0_6_line_53 | NAYY 4x150 SE | 51 | 52 | 0.026719 | 0.208 | 0.08 | 261 | 0 | 0.27 | 1 | 1 | cs | TRUE
54 | LV_1104-5_0_6_line_54 | NAYY 4x150 SE | 51 | 53 | 0.1326 | 0.208 | 0.08 | 261 | 0 | 0.27 | 1 | 1 | cs | TRUE
55 | LV_1104-5_0_6_line_55 | NAYY 4x150 SE | 53 | 54 | 0.034077 | 0.208 | 0.08 | 261 | 0 | 0.27 | 1 | 1 | cs | TRUE
56 | LV_1104-5_0_6_line_56 | NAYY 4x150 SE | 53 | 55 | 0.10294 | 0.208 | 0.08 | 261 | 0 | 0.27 | 1 | 1 | cs | TRUE
57 | LV_1104-5_0_6_line_57 | NAYY 4x150 SE | 55 | 56 | 0.046838 | 0.208 | 0.08 | 261 | 0 | 0.27 | 1 | 1 | cs | TRUE
58 | LV_1104-5_0_6_line_58 | NAYY 4x150 SE | 56 | 57 | 0.033867 | 0.208 | 0.08 | 261 | 0 | 0.27 | 1 | 1 | cs | TRUE
59 | LV_1104-5_0_6_line_59 | NAYY 4x150 SE | 57 | 58 | 0.047245 | 0.208 | 0.08 | 261 | 0 | 0.27 | 1 | 1 | cs | TRUE
60 | LV_1104-5_0_6_line_60 | NAYY 4x150 SE | 59 | 69 | 0.0015246 | 0.208 | 0.08 | 261 | 0 | 0.27 | 1 | 3 | cs | TRUE
61 | LV_1104-5_0_6_line_61 | NAYY 4x150 SE | 60 | 61 | 0.057665 | 0.208 | 0.08 | 261 | 0 | 0.27 | 1 | 2 | cs | TRUE
62 | LV_1104-5_0_6_line_62 | NAYY 4x150 SE | 60 | 62 | 0.030993 | 0.208 | 0.08 | 261 | 0 | 0.27 | 1 | 3 | cs | TRUE
63 | LV_1104-5_0_6_line_63 | NAYY 4x150 SE | 60 | 63 | 0.04234 | 0.208 | 0.08 | 261 | 0 | 0.27 | 1 | 1 | cs | TRUE
64 | LV_1104-5_0_6_line_64 | NAYY 4x150 SE | 61 | 64 | 0.031492 | 0.208 | 0.08 | 261 | 0 | 0.27 | 1 | 1 | cs | TRUE
65 | LV_1104-5_0_6_line_65 | NAYY 4x150 SE | 61 | 65 | 0.01544 | 0.208 | 0.08 | 261 | 0 | 0.27 | 1 | 1 | cs | TRUE
66 | LV_1104-5_0_6_line_66 | NAYY 4x150 SE | 62 | 74 | 0.026482 | 0.208 | 0.08 | 261 | 0 | 0.27 | 1 | 1 | cs | TRUE
67 | LV_1104-5_0_6_line_67 | NAYY 4x150 SE | 62 | 67 | 0.027748 | 0.208 | 0.08 | 261 | 0 | 0.27 | 1 | 3 | cs | TRUE
68 | LV_1104-5_0_6_line_68 | NAYY 4x150 SE | 64 | 75 | 0.052023 | 0.208 | 0.08 | 261 | 0 | 0.27 | 1 | 1 | cs | TRUE
69 | LV_1104-5_0_6_line_69 | NAYY 4x150 SE | 65 | 76 | 0.05285 | 0.208 | 0.08 | 261 | 0 | 0.27 | 1 | 1 | cs | TRUE
70 | LV_1104-5_0_6_line_70 | NAYY 4x150 SE | 66 | 67 | 0.039109 | 0.208 | 0.08 | 261 | 0 | 0.27 | 1 | 3 | cs | TRUE
71 | LV_1104-5_0_6_line_71 | NAYY 4x150 SE | 66 | 68 | 0.00020415 | 0.208 | 0.08 | 261 | 0 | 0.27 | 1 | 3 | cs | TRUE
72 | LV_1104-5_0_6_line_72 | NAYY 4x150 SE | 68 | 69 | 0.019655 | 0.208 | 0.08 | 261 | 0 | 0.27 | 1 | 3 | cs | TRUE
73 | LV_1104-5_0_6_line_73 | NAYY 4x150 SE | 69 | 73 | 0.031656 | 0.208 | 0.08 | 261 | 0 | 0.27 | 1 | 1 | cs | TRUE
74 | LV_1104-5_0_6_line_74 | NAYY 4x150 SE | 70 | 71 | 0.030471 | 0.208 | 0.08 | 261 | 0 | 0.27 | 1 | 1 | cs | TRUE
75 | LV_1104-5_0_6_line_75 | NAYY 4x150 SE | 70 | 72 | 0.012355 | 0.208 | 0.08 | 261 | 0 | 0.27 | 1 | 1 | cs | TRUE
76 | LV_1104-5_0_6_line_76 | NAYY 4x150 SE | 71 | 73 | 0.029165 | 0.208 | 0.08 | 261 | 0 | 0.27 | 1 | 1 | cs | TRUE
77 | LV_1104-5_0_6_line_77 | NAYY 4x150 SE | 76 | 77 | 0.10089 | 0.208 | 0.08 | 261 | 0 | 0.27 | 1 | 1 | cs | TRUE
78 | LV_1104-5_0_6_line_78 | NAYY 4x150 SE | 77 | 78 | 0.070589 | 0.208 | 0.08 | 261 | 0 | 0.27 | 1 | 1 | cs | TRUE
79 | LV_1104-5_0_6_line_79 | NAYY 4x150 SE | 79 | 80 | 0.03014 | 0.208 | 0.08 | 261 | 0 | 0.27 | 1 | 1 | cs | TRUE
80 | LV_1104-5_0_6_line_80 | NAYY 4x150 SE | 80 | 81 | 0.072248 | 0.208 | 0.08 | 261 | 0 | 0.27 | 1 | 1 | cs | TRUE

## trafo
| name | std_type | hv_bus | lv_bus | sn_mva | vn_hv_kv | vn_lv_kv | vk_percent | vkr_percent | pfe_kw | i0_percent | shift_degree | tap_side | tap_neutral | tap_min | tap_max | tap_step_percent | tap_step_degree | tap_pos | tap_phase_shifter | parallel | df | in_service
0 | LV_1104-5_0_6_trafo_85 | 0.25 MVA 20/0.4 kV | 82 | 44 | 0.25 | 20 | 0.4 | 6 | 1.44 | 0.8 | 0.32 | 150 | hv | 0 | -2 | 2 | 2.5 | 0 | 0 | FALSE | 1 | 1 | TRUE

## line_geodata
| x0 | y0 | x1 | y1 | x2 | y2 | x3 | y3 | x4 | y4 | x5 | y5 | x6 | y6 | x7 | y7 | x8 | y8 | x9 | y9 | x10 | y10 | x11 | y11
0 | 2647347.2641 | 1230614.4855 | 2647372.9872 | 1230617.3644 | 2647378.7105 | 1230617.2994
1 | 2647347.2641 | 1230614.4855 | 2647340.0476 | 1230613.6778
2 | 2647395.5154 | 1230616.7627 | 2647383.3494 | 1230617.2468 | 2647378.7105 | 1230617.2994
3 | 2647267.6745 | 1230602.551 | 2647298.852 | 1230608.8693 | 2647318.3363 | 1230611.2479 | 2647340.0476 | 1230613.6778
4 | 2647395.5154 | 1230616.7627 | 2647396.1536 | 1230616.7373 | 2647406.9393 | 1230614.7998 | 2647417.5049 | 1230613.8723 | 2647422.008 | 1230613.9082
5 | 2647267.6745 | 1230602.551 | 2647237.2062 | 1230595.6158
6 | 2647433.704 | 1230615.9916 | 2647424.8209 | 1230613.9306 | 2647422.008 | 1230613.9082
7 | 2647237.2062 | 1230595.6158 | 2647214.1248 | 1230592.2083 | 2647202.7493 | 1230592.118 | 2647192.173 | 1230593.446 | 2647164.6783 | 1230602.1446 | 2647153.4913 | 1230604.0794 | 2647140.8917 | 1230604.5799 | 2647120.188 | 1230602.1922 | 2647108.6096 | 1230601.9003
8 | 2647433.704 | 1230615.9916 | 2647463.4881 | 1230631.7501 | 2647467.7504 | 1230631.9843
9 | 2647433.704 | 1230615.9916 | 2647433.0591 | 1230618.9772 | 2647428.0728 | 1230638.7871
10 | 2647433.704 | 1230615.9916 | 2647439.8014 | 1230583.5083
11 | 2647108.6096 | 1230601.9003 | 2646814.2102 | 1230817.7657
12 | 2647445.1 | 1230555.2807 | 2647443.614 | 1230563.1971
13 | 2647445.1 | 1230555.2807 | 2647450.3611 | 1230527.2527
14 | 2647443.614 | 1230563.1971 | 2647439.8014 | 1230583.5083
15 | 2647450.3611 | 1230527.2527 | 2647450.6478 | 1230525.7256 | 2647452.7814 | 1230514.2513
16 | 2647467.7504 | 1230631.9843 | 2647473.3677 | 1230640.8457 | 2647484.3234 | 1230646.8209
17 | 2647467.7504 | 1230631.9843 | 2647470.3068 | 1230629.5809 | 2647473.0532 | 1230614.2285
18 | 2647428.0728 | 1230638.7871 | 2647427.881 | 1230639.5489 | 2647415.2628 | 1230680.016
19 | 2647366.0653 | 1230932.0179 | 2647375.269 | 1230905.5391
20 | 2647366.0653 | 1230932.0179 | 2647332.3052 | 1230919.2524
21 | 2647366.0653 | 1230932.0179 | 2647359.894 | 1230946.0501
22 | 2647403.9968 | 1230775.8441 | 2647402.3323 | 1230785.1367 | 2647400.6755 | 1230794.396 | 2647395.032 | 1230823.2562
23 | 2647403.9968 | 1230775.8441 | 2647405.2031 | 1230757.2143
24 | 2647403.9968 | 1230775.8441 | 2647413.8373 | 1230779.3914 | 2647424.0642 | 1230786.6997 | 2647430.1798 | 1230792.3611
25 | 2647403.9968 | 1230775.8441 | 2647388.1804 | 1230775.1215
26 | 2647332.3052 | 1230919.2524 | 2647343.8051 | 1230875.105 | 2647350.9639 | 1230846.5763
27 | 2647359.894 | 1230946.0501 | 2647353.0426 | 1230961.6287
28 | 2647406.5464 | 1230714.437 | 2647406.0611 | 1230743.9628 | 2647405.2031 | 1230757.2143
29 | 2647373.5437 | 1230780.4489 | 2647373.5437 | 1230780.4489 | 2647382.4799 | 1230774.861 | 2647388.1804 | 1230775.1215
30 | 2647350.9639 | 1230846.5763 | 2647352.0885 | 1230842.0947 | 2647354.2996 | 1230834.4205
31 | 2647284.3221 | 1231117.8846 | 2647353.0426 | 1230961.6287
32 | 2647406.5464 | 1230714.437 | 2647409.895 | 1230697.2307 | 2647412.7503 | 1230688.0734
33 | 2647373.5437 | 1230780.4489 | 2647369.7983 | 1230795.7092
34 | 2647354.2996 | 1230834.4205 | 2647354.5654 | 1230833.4979 | 2647360.2421 | 1230813.9752 | 2647368.3147 | 1230801.754 | 2647369.7983 | 1230795.7092
35 | 2647284.3221 | 1231117.8846 | 2647299.7809 | 1231120.5536 | 2647325.8599 | 1231128.6327 | 2647379.0294 | 1231142.3311 | 2647445.4725 | 1231161.0612 | 2647508.9582 | 1231179.2681
36 | 2647501.8638 | 1230658.5176 | 2647495.2144 | 1230652.7609 | 2647484.3234 | 1230646.8209
37 | 2647473.0532 | 1230614.2285 | 2647477.1036 | 1230591.5856
38 | 2647412.7503 | 1230688.0734 | 2647415.2628 | 1230680.016
39 | 2647501.8638 | 1230658.5176 | 2647512.1316 | 1230664.2563
40 | 2647501.8638 | 1230658.5176 | 2647498.0014 | 1230658.4867 | 2647494.7394 | 1230660.0839 | 2647462.6729 | 1230693.2927
41 | 2647530.1777 | 1230674.3425 | 2647512.1316 | 1230664.2563
42 | 2647824.8306 | 1231156.1062 | 2647811.3953 | 1231180.6248 | 2647792.8523 | 1231216.8653 | 2647772.0422 | 1231253.4768
43 | 2647824.8306 | 1231156.1062 | 2647855.7933 | 1231177.4019 | 2647912.0216 | 1231208.8742 | 2647995.079 | 1231253.9672
44 | 2647772.0422 | 1231253.4768 | 2647732.4204 | 1231241.051 | 2647710.0351 | 1231234.6327
45 | 2648028.3068 | 1231272.0071 | 2647995.079 | 1231253.9672
46 | 2647681.6642 | 1231226.4983 | 2647710.0351 | 1231234.6327
47 | 2648028.3068 | 1231272.0071 | 2648032.4169 | 1231274.1527 | 2648036.6853 | 1231276.3775 | 2648055.9265 | 1231286.9728 | 2648065.776 | 1231292.0556 | 2648137.4122 | 1231330.2366 | 2648152.8457 | 1231348.0616 | 2648156.7621 | 1231355.409 | 2648168.5783 | 1231350.4682 | 2648175.5239 | 1231345.6659 | 2648219.0093 | 1231359.6047 | 2648240.6204 | 1231366.4509
48 | 2647508.9582 | 1231179.2681 | 2647537.0211 | 1231186.3745 | 2647591.1662 | 1231201.0721 | 2647640.3776 | 1231215.2304 | 2647681.2369 | 1231226.3758 | 2647681.6642 | 1231226.4983
49 | 2648240.6204 | 1231366.4509 | 2648237.4297 | 1231377.0205 | 2648229.1939 | 1231397.0745
50 | 2647530.1777 | 1230674.3425 | 2647539.3003 | 1230625.6621
51 | 2647544.6654 | 1230597.0328 | 2647539.3003 | 1230625.6621
52 | 2646814.2102 | 1230817.7657 | 2646778.4707 | 1230806.9998
53 | 2646689.9526 | 1230701.6617 | 2646703.3918 | 1230678.5686
54 | 2646746.0787 | 1230796.4857 | 2646684.8057 | 1230753.2108 | 2646679.2146 | 1230746.6629 | 2646676.4045 | 1230739.9255 | 2646675.7675 | 1230732.3157 | 2646678.9959 | 1230720.4892 | 2646689.9526 | 1230701.6617
55 | 2646746.0787 | 1230796.4857 | 2646754.5656 | 1230799.7989 | 2646778.4707 | 1230806.9998
56 | 2646746.0787 | 1230796.4857 | 2646724.773 | 1230855.3664 | 2646712.9977 | 1230887.9166 | 2646710.633 | 1230893.1096
57 | 2646691.0759 | 1230935.6641 | 2646692.3904 | 1230933.1721 | 2646710.633 | 1230893.1096
58 | 2646675.2744 | 1230965.6186 | 2646691.0759 | 1230935.6641
59 | 2646675.2744 | 1230965.6186 | 2646653.2309 | 1231007.4061
60 | 2648228.6147 | 1231398.4848 | 2648229.1939 | 1231397.0745
61 | 2648266.247 | 1231469.1568 | 2648270.5809 | 1231469.8257 | 2648277.0166 | 1231459.7271 | 2648281.4424 | 1231456.5388 | 2648285.627 | 1231461.5982 | 2648299.9293 | 1231487.1526
62 | 2648240.3809 | 1231458.507 | 2648264.2732 | 1231465.0938 | 2648263.3842 | 1231468.2552 | 2648266.247 | 1231469.1568
63 | 2648266.247 | 1231469.1568 | 2648262.138 | 1231484.6332 | 2648250.9692 | 1231508.4738
64 | 2648299.9293 | 1231487.1526 | 2648306.2606 | 1231478.7209 | 2648315.281 | 1231459.815
65 | 2648299.9293 | 1231487.1526 | 2648305.2128 | 1231501.6607
66 | 2648240.3809 | 1231458.507 | 2648235.6754 | 1231460.7035 | 2648229.9804 | 1231473.7989 | 2648226.686 | 1231479.9855
67 | 2648240.3809 | 1231458.507 | 2648237.2941 | 1231457.2033 | 2648240.255 | 1231448.8221 | 2648239.8903 | 1231445.2391 | 2648244.3515 | 1231434.1991
68 | 2648315.281 | 1231459.815 | 2648319.635 | 1231450.6896 | 2648336.8333 | 1231412.4688
69 | 2648318.3523 | 1231552.6213 | 2648318.3412 | 1231548.3963 | 2648315.0465 | 1231532.6151 | 2648310.3741 | 1231515.8333 | 2648305.2128 | 1231501.6607
70 | 2648246.2925 | 1231407.5339 | 2648236.0467 | 1231418.6689 | 2648248.2599 | 1231424.5272 | 2648244.3515 | 1231434.1991
71 | 2648246.1108 | 1231407.4408 | 2648246.2925 | 1231407.5339
72 | 2648228.6147 | 1231398.4848 | 2648246.1108 | 1231407.4408
73 | 2648228.6147 | 1231398.4848 | 2648216.5882 | 1231427.7669
74 | 2648193.9315 | 1231482.9314 | 2648205.5078 | 1231454.7455
75 | 2648189.2378 | 1231494.3596 | 2648193.9315 | 1231482.9314
76 | 2648205.5078 | 1231454.7455 | 2648216.5882 | 1231427.7669
77 | 2648332.0019 | 1231506.5586 | 2648354.6239 | 1231540.8085 | 2648336.575 | 1231570.0247 | 2648333.5802 | 1231567.6655 | 2648321.7402 | 1231554.1386 | 2648318.3523 | 1231552.6213
78 | 2648332.0019 | 1231506.5586 | 2648356.6869 | 1231488.2699 | 2648374.9478 | 1231452.8302
79 | 2647544.6654 | 1230597.0328 | 2647550.2169 | 1230567.4087
80 | 2647550.2169 | 1230567.4087 | 2647563.5244 | 1230496.397

## bus_geodata
| x | y | coords
0 | 2647347.2641 | 1230614.4855
1 | 2647378.7105 | 1230617.2994
2 | 2647340.0476 | 1230613.6778
3 | 2647395.5154 | 1230616.7627
4 | 2647267.6745 | 1230602.551
5 | 2647422.008 | 1230613.9082
6 | 2647237.2062 | 1230595.6158
7 | 2647433.704 | 1230615.9916
8 | 2647108.6096 | 1230601.9003
9 | 2647445.1 | 1230555.2807
10 | 2647443.614 | 1230563.1971
11 | 2647450.3611 | 1230527.2527
12 | 2647439.8014 | 1230583.5083
13 | 2647452.7814 | 1230514.2513
14 | 2647467.7504 | 1230631.9843
15 | 2647428.0728 | 1230638.7871
16 | 2647375.269 | 1230905.5391
17 | 2647366.0653 | 1230932.0179
18 | 2647395.032 | 1230823.2562
19 | 2647403.9968 | 1230775.8441
20 | 2647332.3052 | 1230919.2524
21 | 2647359.894 | 1230946.0501
22 | 2647405.2031 | 1230757.2143
23 | 2647430.1798 | 1230792.3611
24 | 2647388.1804 | 1230775.1215
25 | 2647350.9639 | 1230846.5763
26 | 2647353.0426 | 1230961.6287
27 | 2647406.5464 | 1230714.437
28 | 2647373.5437 | 1230780.4489
29 | 2647354.2996 | 1230834.4205
30 | 2647284.3221 | 1231117.8846
31 | 2647484.3234 | 1230646.8209
32 | 2647473.0532 | 1230614.2285
33 | 2647415.2628 | 1230680.016
34 | 2647501.8638 | 1230658.5176
35 | 2647477.1036 | 1230591.5856
36 | 2647412.7503 | 1230688.0734
37 | 2647462.6729 | 1230693.2927
38 | 2647369.7983 | 1230795.7092
39 | 2647512.1316 | 1230664.2563
40 | 2647824.8306 | 1231156.1062
41 | 2647772.0422 | 1231253.4768
42 | 2647995.079 | 1231253.9672
43 | 2647710.0351 | 1231234.6327
44 | 2648028.3068 | 1231272.0071
45 | 2647681.6642 | 1231226.4983
46 | 2648240.6204 | 1231366.4509
47 | 2647508.9582 | 1231179.2681
48 | 2647530.1777 | 1230674.3425
49 | 2647539.3003 | 1230625.6621
50 | 2646814.2102 | 1230817.7657
51 | 2646689.9526 | 1230701.6617
52 | 2646703.3918 | 1230678.5686
53 | 2646746.0787 | 1230796.4857
54 | 2646778.4707 | 1230806.9998
55 | 2646710.633 | 1230893.1096
56 | 2646691.0759 | 1230935.6641
57 | 2646675.2744 | 1230965.6186
58 | 2646653.2309 | 1231007.4061
59 | 2648229.1939 | 1231397.0745
60 | 2648266.247 | 1231469.1568
61 | 2648299.9293 | 1231487.1526
62 | 2648240.3809 | 1231458.507
63 | 2648250.9692 | 1231508.4738
64 | 2648315.281 | 1231459.815
65 | 2648305.2128 | 1231501.6607
66 | 2648246.2925 | 1231407.5339
67 | 2648244.3515 | 1231434.1991
68 | 2648246.1108 | 1231407.4408
69 | 2648228.6147 | 1231398.4848
70 | 2648193.9315 | 1231482.9314
71 | 2648205.5078 | 1231454.7455
72 | 2648189.2378 | 1231494.3596
73 | 2648216.5882 | 1231427.7669
74 | 2648226.686 | 1231479.9855
75 | 2648336.8333 | 1231412.4688
76 | 2648318.3523 | 1231552.6213
77 | 2648332.0019 | 1231506.5586
78 | 2648374.9478 | 1231452.8302
79 | 2647544.6654 | 1230597.0328
80 | 2647550.2169 | 1230567.4087
81 | 2647563.5244 | 1230496.397
82 | 2648065.776 | 1231292.0556

## line_std_types
| c_nf_per_km | r_ohm_per_km | x_ohm_per_km | max_i_ka | type | q_mm2 | alpha | voltage_rating
NAYY 4x50 SE | 210 | 0.642 | 0.083 | 0.142 | cs | 50 | 0.00403 | LV
NAYY 4x120 SE | 264 | 0.225 | 0.08 | 0.242 | cs | 120 | 0.00403 | LV
NAYY 4x150 SE | 261 | 0.208 | 0.08 | 0.27 | cs | 150 | 0.00403 | LV
NA2XS2Y 1x95 RM/25 12/20 kV | 216 | 0.313 | 0.132 | 0.252 | cs | 95 | 0.00403 | MV
NA2XS2Y 1x185 RM/25 12/20 kV | 273 | 0.161 | 0.117 | 0.362 | cs | 185 | 0.00403 | MV
NA2XS2Y 1x240 RM/25 12/20 kV | 304 | 0.122 | 0.112 | 0.421 | cs | 240 | 0.00403 | MV
NA2XS2Y 1x95 RM/25 6/10 kV | 315 | 0.313 | 0.123 | 0.249 | cs | 95 | 0.00403 | MV
NA2XS2Y 1x185 RM/25 6/10 kV | 406 | 0.161 | 0.11 | 0.358 | cs | 185 | 0.00403 | MV
NA2XS2Y 1x240 RM/25 6/10 kV | 456 | 0.122 | 0.105 | 0.416 | cs | 240 | 0.00403 | MV
NA2XS2Y 1x150 RM/25 12/20 kV | 250 | 0.206 | 0.116 | 0.319 | cs | 150 | 0.00403 | MV
NA2XS2Y 1x120 RM/25 12/20 kV | 230 | 0.253 | 0.119 | 0.283 | cs | 120 | 0.00403 | MV
NA2XS2Y 1x70 RM/25 12/20 kV | 190 | 0.443 | 0.132 | 0.22 | cs | 70 | 0.00403 | MV
NA2XS2Y 1x150 RM/25 6/10 kV | 360 | 0.206 | 0.11 | 0.315 | cs | 150 | 0.00403 | MV
NA2XS2Y 1x120 RM/25 6/10 kV | 340 | 0.253 | 0.113 | 0.28 | cs | 120 | 0.00403 | MV
NA2XS2Y 1x70 RM/25 6/10 kV | 280 | 0.443 | 0.123 | 0.217 | cs | 70 | 0.00403 | MV
N2XS(FL)2Y 1x120 RM/35 64/110 kV | 112 | 0.153 | 0.166 | 0.366 | cs | 120 | 0.00393 | HV
N2XS(FL)2Y 1x185 RM/35 64/110 kV | 125 | 0.099 | 0.156 | 0.457 | cs | 185 | 0.00393 | HV
N2XS(FL)2Y 1x240 RM/35 64/110 kV | 135 | 0.075 | 0.149 | 0.526 | cs | 240 | 0.00393 | HV
N2XS(FL)2Y 1x300 RM/35 64/110 kV | 144 | 0.06 | 0.144 | 0.588 | cs | 300 | 0.00393 | HV
15-AL1/3-ST1A 0.4 | 11 | 1.8769 | 0.35 | 0.105 | ol | 16 | 0.00403 | LV
24-AL1/4-ST1A 0.4 | 11.25 | 1.2012 | 0.335 | 0.14 | ol | 24 | 0.00403 | LV
48-AL1/8-ST1A 0.4 | 12.2 | 0.5939 | 0.3 | 0.21 | ol | 48 | 0.00403 | LV
94-AL1/15-ST1A 0.4 | 13.2 | 0.306 | 0.29 | 0.35 | ol | 94 | 0.00403 | LV
34-AL1/6-ST1A 10.0 | 9.7 | 0.8342 | 0.36 | 0.17 | ol | 34 | 0.00403 | MV
48-AL1/8-ST1A 10.0 | 10.1 | 0.5939 | 0.35 | 0.21 | ol | 48 | 0.00403 | MV
70-AL1/11-ST1A 10.0 | 10.4 | 0.4132 | 0.339 | 0.29 | ol | 70 | 0.00403 | MV
94-AL1/15-ST1A 10.0 | 10.75 | 0.306 | 0.33 | 0.35 | ol | 94 | 0.00403 | MV
122-AL1/20-ST1A 10.0 | 11.1 | 0.2376 | 0.323 | 0.41 | ol | 122 | 0.00403 | MV
149-AL1/24-ST1A 10.0 | 11.25 | 0.194 | 0.315 | 0.47 | ol | 149 | 0.00403 | MV
34-AL1/6-ST1A 20.0 | 9.15 | 0.8342 | 0.382 | 0.17 | ol | 34 | 0.00403 | MV
48-AL1/8-ST1A 20.0 | 9.5 | 0.5939 | 0.372 | 0.21 | ol | 48 | 0.00403 | MV
70-AL1/11-ST1A 20.0 | 9.7 | 0.4132 | 0.36 | 0.29 | ol | 70 | 0.00403 | MV
94-AL1/15-ST1A 20.0 | 10 | 0.306 | 0.35 | 0.35 | ol | 94 | 0.00403 | MV
122-AL1/20-ST1A 20.0 | 10.3 | 0.2376 | 0.344 | 0.41 | ol | 122 | 0.00403 | MV
149-AL1/24-ST1A 20.0 | 10.5 | 0.194 | 0.337 | 0.47 | ol | 149 | 0.00403 | MV
184-AL1/30-ST1A 20.0 | 10.75 | 0.1571 | 0.33 | 0.535 | ol | 184 | 0.00403 | MV
243-AL1/39-ST1A 20.0 | 11 | 0.1188 | 0.32 | 0.645 | ol | 243 | 0.00403 | MV
48-AL1/8-ST1A 110.0 | 8 | 0.5939 | 0.46 | 0.21 | ol | 48 | 0.00403 | HV
70-AL1/11-ST1A 110.0 | 8.4 | 0.4132 | 0.45 | 0.29 | ol | 70 | 0.00403 | HV
94-AL1/15-ST1A 110.0 | 8.65 | 0.306 | 0.44 | 0.35 | ol | 94 | 0.00403 | HV
122-AL1/20-ST1A 110.0 | 8.5 | 0.2376 | 0.43 | 0.41 | ol | 122 | 0.00403 | HV
149-AL1/24-ST1A 110.0 | 8.75 | 0.194 | 0.41 | 0.47 | ol | 149 | 0.00403 | HV
184-AL1/30-ST1A 110.0 | 8.8 | 0.1571 | 0.4 | 0.535 | ol | 184 | 0.00403 | HV
243-AL1/39-ST1A 110.0 | 9 | 0.1188 | 0.39 | 0.645 | ol | 243 | 0.00403 | HV
305-AL1/39-ST1A 110.0 | 9.2 | 0.0949 | 0.38 | 0.74 | ol | 305 | 0.00403 | HV
490-AL1/64-ST1A 110.0 | 9.75 | 0.059 | 0.37 | 0.96 | ol | 490 | 0.00403 | HV
679-AL1/86-ST1A 110.0 | 9.95 | 0.042 | 0.36 | 1.15 | ol | 679 | 0.00403 | HV
490-AL1/64-ST1A 220.0 | 10 | 0.059 | 0.285 | 0.96 | ol | 490 | 0.00403 | HV
679-AL1/86-ST1A 220.0 | 11.7 | 0.042 | 0.275 | 1.15 | ol | 679 | 0.00403 | HV
490-AL1/64-ST1A 380.0 | 11 | 0.059 | 0.253 | 0.96 | ol | 490 | 0.00403 | HV
679-AL1/86-ST1A 380.0 | 14.6 | 0.042 | 0.25 | 1.15 | ol | 679 | 0.00403 | HV

## trafo_std_types
| i0_percent | pfe_kw | vkr_percent | sn_mva | vn_lv_kv | vn_hv_kv | vk_percent | shift_degree | vector_group | tap_side | tap_neutral | tap_min | tap_max | tap_step_degree | tap_step_percent | tap_phase_shifter
160 MVA 380/110 kV | 0.06 | 60 | 0.25 | 160 | 110 | 380 | 12.2 | 0 | Yy0 | hv | 0 | -9 | 9 | 0 | 1.5 | FALSE
100 MVA 220/110 kV | 0.06 | 55 | 0.26 | 100 | 110 | 220 | 12 | 0 | Yy0 | hv | 0 | -9 | 9 | 0 | 1.5 | FALSE
63 MVA 110/20 kV | 0.04 | 22 | 0.32 | 63 | 20 | 110 | 18 | 150 | YNd5 | hv | 0 | -9 | 9 | 0 | 1.5 | FALSE
40 MVA 110/20 kV | 0.05 | 18 | 0.34 | 40 | 20 | 110 | 16.2 | 150 | YNd5 | hv | 0 | -9 | 9 | 0 | 1.5 | FALSE
25 MVA 110/20 kV | 0.07 | 14 | 0.41 | 25 | 20 | 110 | 12 | 150 | YNd5 | hv | 0 | -9 | 9 | 0 | 1.5 | FALSE
63 MVA 110/10 kV | 0.04 | 22 | 0.32 | 63 | 10 | 110 | 18 | 150 | YNd5 | hv | 0 | -9 | 9 | 0 | 1.5 | FALSE
40 MVA 110/10 kV | 0.05 | 18 | 0.34 | 40 | 10 | 110 | 16.2 | 150 | YNd5 | hv | 0 | -9 | 9 | 0 | 1.5 | FALSE
25 MVA 110/10 kV | 0.07 | 14 | 0.41 | 25 | 10 | 110 | 12 | 150 | YNd5 | hv | 0 | -9 | 9 | 0 | 1.5 | FALSE
0.25 MVA 20/0.4 kV | 0.32 | 0.8 | 1.44 | 0.25 | 0.4 | 20 | 6 | 150 | Yzn5 | hv | 0 | -2 | 2 | 0 | 2.5 | FALSE
0.4 MVA 20/0.4 kV | 0.3375 | 1.35 | 1.425 | 0.4 | 0.4 | 20 | 6 | 150 | Dyn5 | hv | 0 | -2 | 2 | 0 | 2.5 | FALSE
0.63 MVA 20/0.4 kV | 0.2619 | 1.65 | 1.206 | 0.63 | 0.4 | 20 | 6 | 150 | Dyn5 | hv | 0 | -2 | 2 | 0 | 2.5 | FALSE
0.25 MVA 10/0.4 kV | 0.24 | 0.6 | 1.2 | 0.25 | 0.4 | 10 | 4 | 150 | Dyn5 | hv | 0 | -2 | 2 | 0 | 2.5 | FALSE
0.4 MVA 10/0.4 kV | 0.2375 | 0.95 | 1.325 | 0.4 | 0.4 | 10 | 4 | 150 | Dyn5 | hv | 0 | -2 | 2 | 0 | 2.5 | FALSE
0.63 MVA 10/0.4 kV | 0.1873 | 1.18 | 1.0794 | 0.63 | 0.4 | 10 | 4 | 150 | Dyn5 | hv | 0 | -2 | 2 | 0 | 2.5 | FALSE

## trafo3w_std_types
| sn_hv_mva | sn_mv_mva | sn_lv_mva | vn_hv_kv | vn_mv_kv | vn_lv_kv | vk_hv_percent | vk_mv_percent | vk_lv_percent | vkr_hv_percent | vkr_mv_percent | vkr_lv_percent | pfe_kw | i0_percent | shift_mv_degree | shift_lv_degree | vector_group | tap_side | tap_neutral | tap_min | tap_max | tap_step_percent
63/25/38 MVA 110/20/10 kV | 63 | 25 | 38 | 110 | 20 | 10 | 10.4 | 10.4 | 10.4 | 0.28 | 0.32 | 0.35 | 35 | 0.89 | 0 | 0 | YN0yn0yn0 | hv | 0 | -10 | 10 | 1.2
63/25/38 MVA 110/10/10 kV | 63 | 25 | 38 | 110 | 10 | 10 | 10.4 | 10.4 | 10.4 | 0.28 | 0.32 | 0.35 | 35 | 0.89 | 0 | 0 | YN0yn0yn0 | hv | 0 | -10 | 10 | 1.2

## fuse_std_types
| fuse_type | i_rated_a | t_avg | t_min | t_total | x_avg | x_min | x_total
HV 100A | HV 100A | 100 | 0 | [10.0, 3.64, 0.854, 0.281, 0.1, 0.0531, 0.022, 0.01] | [10.0, 4.267, 1.21, 0.403, 0.1, 0.058, 0.022, 0.01] | 0 | [300.0, 350.0, 450.0, 550.0, 700.0, 850.0, 1200.0, 1752.0] | [600.0, 700.0, 900.0, 1150.0, 1665.0, 2000.0, 3000.0, 4313.0]
HV 10A | HV 10A | 10 | 0 | [10.0, 1675.0, 0.344, 0.156, 0.1, 0.0417, 0.0171, 0.01] | [10.0, 1.3, 0.3, 0.155, 0.1, 0.0555, 0.023, 0.01] | 0 | [30.0, 32.0, 35.0, 37.0, 39.0, 50.0, 70.0, 88.0] | [60.0, 70.0, 80.0, 87.0, 94.0, 110.0, 150.0, 216.0]
HV 125A | HV 125A | 125 | 0 | [10.0, 1.82, 0.344, 0.1, 0.0467, 0.0269, 0.01] | [10.0, 2.478, 0.426, 0.1, 0.0427, 0.0211, 0.01] | 0 | [375.0, 500.0, 700.0, 925.0, 1200.0, 1500.0, 2341.0] | [750.0, 1000.0, 1500.0, 2200.0, 3000.0, 4000.0, 5765.0]
HV 160A | HV 160A | 160 | 0 | [10.0, 4.15, 1.03, 0.198, 0.1, 0.051, 0.0172, 0.01] | [10.0, 2.3, 0.734, 0.274, 0.1, 0.046, 0.0177, 0.01] | 0 | [480.0, 550.0, 700.0, 1000.0, 1260.0, 1600.0, 2500.0, 3227.0] | [960.0, 1300.0, 1700.0, 2200.0, 2996.0, 4000.0, 6000.0, 7946.0]
HV 16A | HV 16A | 16 | 0 | [10.0, 0.352, 0.164, 0.1, 0.0649, 0.0342, 0.01] | [10.0, 2.34, 0.722, 0.181, 0.1, 0.055, 0.0296, 0.01] | 0 | [48.0, 60.0, 65.0, 71.0, 80.0, 100.0, 162.0] | [96.0, 110.0, 125.0, 150.0, 168.0, 200.0, 250.0, 398.0]
HV 200A | HV 200A | 200 | 0 | [10.0, 4.267, 1.21, 0.403, 0.1, 0.058, 0.022, 0.01] | [10.0, 3.73, 1.654, 0.328, 0.1, 0.0531, 0.019, 0.01] | 0 | [600.0, 700.0, 900.0, 1150.0, 1665.0, 2000.0, 3000.0, 4313.0] | [1200.0, 1500.0, 1800.0, 2700.0, 3960.0, 5000.0, 7500.0, 10620.0]
HV 20A | HV 20A | 20 | 0 | [10.0, 1.3, 0.3, 0.155, 0.1, 0.0555, 0.023, 0.01] | [10.0, 1.3, 0.161, 0.1, 0.0611, 0.0399, 0.0141, 0.01] | 0 | [60.0, 70.0, 80.0, 87.0, 94.0, 110.0, 150.0, 216.0] | [120.0, 150.0, 200.0, 223.0, 260.0, 300.0, 450.0, 532.0]
HV 25A | HV 25A | 25 | 0 | [10.0, 2.512, 0.833, 0.299, 0.1, 0.0372, 0.0223, 0.01] | [10.0, 3.125, 0.597, 0.198, 0.1, 0.0378, 0.022, 0.01] | 0 | [75.0, 82.0, 90.0, 100.0, 124.0, 170.0, 200.0, 289.0] | [150.0, 170.0, 210.0, 250.0, 294.0, 400.0, 500.0, 711.0]
HV 31.5A | HV 31.5A | 31.5 | 0 | [10.0, 2.34, 0.722, 0.181, 0.1, 0.055, 0.0296, 0.01] | [10.0, 2.84, 0.368, 0.164, 0.1, 0.0621, 0.0378, 0.0195, 0.01] | 0 | [95.0, 110.0, 125.0, 150.0, 165.0, 200.0, 250.0, 390.0] | [189.0, 220.0, 300.0, 350.0, 393.0, 450.0, 530.0, 700.0, 960.0]
HV 40A | HV 40A | 40 | 0 | [10.0, 1.3, 0.161, 0.1, 0.0611, 0.0399, 0.0141, 0.01] | [10.0, 2.05, 0.369, 0.198, 0.1, 0.051, 0.0298, 0.01] | 0 | [120.0, 150.0, 200.0, 223.0, 260.0, 300.0, 450.0, 532.0] | [240.0, 300.0, 400.0, 450.0, 530.0, 650.0, 800.0, 1311.0]
HV 50A | HV 50A | 50 | 0 | [10.0, 3.215, 0.597, 0.198, 0.1, 0.0378, 0.022, 0.01] | [10.0, 3.64, 0.854, 0.281, 0.1, 0.0531, 0.022, 0.01] | 0 | [150.0, 170.0, 210.0, 250.0, 294.0, 400.0, 500.0, 711.0] | [300.0, 350.0, 450.0, 550.0, 700.0, 850.0, 1200.0, 1752.0]
HV 6.3A | HV 6.3A | 6.3 | 0 | [10.0, 1.39, 0.344, 0.168, 0.1, 0.056, 0.0263, 0.01] | [10.0, 1.711, 0.516, 0.198, 0.1, 0.0634, 0.0303, 0.01] | 0 | [19.0, 19.5, 20.4, 20.8, 22.0, 25.0, 32.0, 48.0] | [38.0, 40.0, 43.0, 48.0, 53.0, 60.0, 75.0, 118.0]
HV 63A | HV 63A | 63 | 0 | [10.0, 2.84, 0.368, 0.164, 0.1, 0.0621, 0.0378, 0.0195, 0.01] | [10.0, 1.82, 0.344, 0.1, 0.0467, 0.0269, 0.01] | 0 | [189.0, 220.0, 300.0, 350.0, 393.0, 450.0, 530.0, 700.0, 961.0] | [378.0, 500.0, 700.0, 934.0, 1200.0, 1500.0, 2366.0]
HV 80A | HV 80A | 80 | 0 | [10.0, 2.05, 0.369, 0.198, 0.1, 0.051, 0.0298, 0.01] | [10.0, 4.15, 1.03, 0.198, 0.1, 0.051, 0.0172, 0.01] | 0 | [240.0, 300.0, 400.0, 450.0, 530.0, 650.0, 800.0, 1311.0] | [480.0, 550.0, 700.0, 1000.0, 1260.0, 1600.0, 2500.0, 3227.0]
Siemens NH-1-100 | Siemens NH-1-100 | 100 | [5400.0, 2000.0, 400.0, 20.0, 1.0, 0.2, 0.012, 0.004] | 0 | 0 | [150.0, 190.0, 250.0, 430.0, 900.0, 1250.0, 2700.0, 3600.0] | 0 | 0
Siemens NH-1-125 | Siemens NH-1-125 | 125 | [4800.0, 120.0, 7.0, 0.1, 0.004] | 0 | 0 | [180.0, 400.0, 740.0, 2000.0, 4250.0] | 0 | 0
Siemens NH-1-16 | Siemens NH-1-16 | 16 | [4000.0, 400.0, 2.0, 0.1, 0.04, 0.01] | 0 | 0 | [26.0, 35.0, 75.0, 150.0, 200.0, 300.0] | 0 | 0
Siemens NH-1-160 | Siemens NH-1-160 | 160 | [4800.0, 120.0, 7.0, 0.1, 0.004] | 0 | 0 | [210.0, 500.0, 900.0, 2300.0, 5000.0] | 0 | 0
Siemens NH-1-25 | Siemens NH-1-25 | 25 | [4000.0, 1000.0, 10.0, 0.2, 0.02, 0.01] | 0 | 0 | [40.0, 50.0, 100.0, 210.0, 400.0, 500.0] | 0 | 0
Siemens NH-1-50 | Siemens NH-1-50 | 50 | [4000.0, 40.0, 4.0, 1.0, 0.02, 0.01] | 0 | 0 | [86.0, 200.0, 300.0, 400.0, 1000.0, 1280.0] | 0 | 0
Siemens NH-1-63 | Siemens NH-1-63 | 63 | [4000.0, 100.0, 10.0, 2.0, 0.04, 0.01] | 0 | 0 | [100.0, 200.0, 300.0, 400.0, 1000.0, 1500.0] | 0 | 0
Siemens NH-1-80 | Siemens NH-1-80 | 80 | [4800.0, 120.0, 7.0, 0.1, 0.01] | 0 | 0 | [150.58, 250.0, 450.0, 1150.0, 2470.0] | 0 | 0
Siemens NH-2-1000 | Siemens NH-2-1000 | 1000 | [4800.0, 120.0, 7.0, 0.1, 0.004] | 0 | 0 | [1900.0, 3500.0, 8400.0, 24000.0, 52000.0] | 0 | 0
Siemens NH-2-200 | Siemens NH-2-200 | 200 | [4800.0, 120.0, 7.0, 0.1, 0.004] | 0 | 0 | [280.0, 650.0, 1200.0, 3000.0, 7000.0] | 0 | 0
Siemens NH-2-224 | Siemens NH-2-224 | 224 | [4800.0, 120.0, 7.0, 0.2, 0.04, 0.004] | 0 | 0 | [400.0, 750.0, 1453.0, 3025.0, 4315.0, 7600.0] | 0 | 0
Siemens NH-2-250 | Siemens NH-2-250 | 250 | [4800.0, 120.0, 7.0, 0.1, 0.004] | 0 | 0 | [450.0, 800.0, 1650.0, 4000.0, 8500.0] | 0 | 0
Siemens NH-2-315 | Siemens NH-2-315 | 315 | [4800.0, 120.0, 7.0, 0.1, 0.004] | 0 | 0 | [550.0, 920.0, 1900.0, 5000.0, 11000.0] | 0 | 0
Siemens NH-2-355 | Siemens NH-2-355 | 355 | [4800.0, 120.0, 6.0, 0.1, 0.004] | 0 | 0 | [650.0, 1116.27, 2350.0, 5840.0, 12790.0] | 0 | 0
Siemens NH-2-400 | Siemens NH-2-400 | 400 | [4800.0, 120.0, 7.0, 0.1, 0.004] | 0 | 0 | [720.0, 1350.0, 2800.0, 6500.0, 15000.0] | 0 | 0
Siemens NH-2-425 | Siemens NH-2-425 | 425 | [4800.0, 120.0, 7.0, 0.1, 0.004] | 0 | 0 | [850.0, 1500.0, 3050.0, 7500.0, 16500.0] | 0 | 0
Siemens NH-2-630 | Siemens NH-2-630 | 630 | [4800.0, 120.0, 7.0, 0.1, 0.004] | 0 | 0 | [1200.0, 2000.0, 4800.0, 12000.0, 26000.0] | 0 | 0

## res_bus
| vm_pu | va_degree | p_mw | q_mvar
0 | 0.9771 | -0.16227 | 0.0011603 | 0.00029081
1 | 0.97751 | -0.15929 | 0.0014113 | 0.00035372
2 | 0.97702 | -0.16287 | 0.0010349 | 0.00025936
3 | 0.97777 | -0.15746 | 0.00069919 | 0.00017523
4 | 0.97629 | -0.1681 | 0 | 0
5 | 0.9782 | -0.15435 | 0.00025282 | 6.3363e-05
6 | 0.97599 | -0.17032 | 0 | 0
7 | 0.9784 | -0.15293 | 0 | 0
8 | 0.9747 | -0.17966 | 0.0011541 | 0.00028925
9 | 0.97818 | -0.15449 | 0.00037444 | 9.3843e-05
10 | 0.9782 | -0.15436 | 0.0006703 | 0.00016799
11 | 0.97813 | -0.15484 | 0.00085539 | 0.00021438
12 | 0.97826 | -0.15389 | 0.00054841 | 0.00013745
13 | 0.97812 | -0.15488 | 0.00030507 | 7.6458e-05
14 | 0.97804 | -0.15547 | 0 | 0
15 | 0.9791 | -0.1479 | 0.00045208 | 0.0001133
16 | 0.9849 | -0.10643 | 0.00058152 | 0.00014574
17 | 0.98492 | -0.10626 | 0 | 0
18 | 0.98213 | -0.12615 | 0.00037372 | 9.3662e-05
19 | 0.98216 | -0.12596 | 0 | 0
20 | 0.98445 | -0.10967 | 0 | 0
21 | 0.98513 | -0.10478 | 0.00072643 | 0.00018206
22 | 0.98194 | -0.12755 | 0.00024812 | 6.2184e-05
23 | 0.98216 | -0.12599 | 8.8016e-05 | 2.2059e-05
24 | 0.98235 | -0.12459 | 0.00022823 | 5.7201e-05
25 | 0.98345 | -0.11679 | 0.0010236 | 0.00025653
26 | 0.98537 | -0.10309 | 0.00021462 | 5.3788e-05
27 | 0.98118 | -0.13297 | 0 | 0
28 | 0.98255 | -0.12317 | 0.00039169 | 9.8166e-05
29 | 0.98329 | -0.11794 | 0.00012539 | 3.1426e-05
30 | 0.98777 | -0.086065 | 0 | 0
31 | 0.97785 | -0.15688 | 0.00023774 | 5.9584e-05
32 | 0.97803 | -0.15557 | 0.00022371 | 5.6068e-05
33 | 0.98041 | -0.13846 | 0.0024753 | 0.00062038
34 | 0.97767 | -0.15813 | 0 | 0
35 | 0.97802 | -0.15565 | 0.0002961 | 7.421e-05
36 | 0.9807 | -0.1364 | 0.00089423 | 0.00022412
37 | 0.97766 | -0.15825 | 0.00020912 | 5.2409e-05
38 | 0.98275 | -0.12178 | 0.00065006 | 0.00016292
39 | 0.97758 | -0.1588 | 0.00040185 | 0.00010071
40 | 0.99646 | -0.024734 | 0 | 0
41 | 0.99489 | -0.035818 | 0 | 0
42 | 0.99927 | -0.0051168 | 0.010738 | 0.0026913
43 | 0.99396 | -0.042317 | 0.00023445 | 5.876e-05
44 | 1 | 0 | -0.12408 | -0.031059
45 | 0.99354 | -0.045256 | 0.00023185 | 5.8106e-05
46 | 0.99038 | -0.067013 | 0 | 0
47 | 0.99103 | -0.06298 | 0 | 0
48 | 0.97743 | -0.15989 | 0 | 0
49 | 0.97707 | -0.16249 | 0.00038595 | 9.6729e-05
50 | 0.97171 | -0.20133 | 0.00097595 | 0.0002446
51 | 0.97095 | -0.20685 | 0.00069209 | 0.00017345
52 | 0.97092 | -0.20708 | 0.00080605 | 0.00020201
53 | 0.97124 | -0.20473 | 0 | 0
54 | 0.97146 | -0.20316 | 0.00026546 | 6.653e-05
55 | 0.97082 | -0.20784 | 0.0014993 | 0.00037576
56 | 0.97072 | -0.20851 | 0.00012018 | 3.0121e-05
57 | 0.97066 | -0.20895 | 0.00051164 | 0.00012823
58 | 0.97062 | -0.2093 | 0.00070373 | 0.00017637
59 | 0.9891 | -0.076051 | 0.0061527 | 0.001542
60 | 0.98629 | -0.095904 | 0 | 0
61 | 0.98471 | -0.10707 | 0 | 0
62 | 0.98688 | -0.091688 | 0 | 0
63 | 0.98616 | -0.096813 | 0.0020919 | 0.00052427
64 | 0.98414 | -0.1111 | 0.0056652 | 0.0014198
65 | 0.98414 | -0.11109 | 0.0037441 | 0.00093835
66 | 0.98851 | -0.080214 | 0 | 0
67 | 0.98753 | -0.087118 | 0.003546 | 0.00088871
68 | 0.98851 | -0.080178 | 0.0040619 | 0.001018
69 | 0.98904 | -0.076441 | 0 | 0
70 | 0.98697 | -0.091144 | 0.0037695 | 0.00094471
71 | 0.9875 | -0.087381 | 0.0037025 | 0.00092792
72 | 0.98682 | -0.092193 | 0.0082874 | 0.002077
73 | 0.98816 | -0.082679 | 0.0035293 | 0.00088451
74 | 0.98656 | -0.093981 | 0.0084438 | 0.0021162
75 | 0.98363 | -0.11472 | 0.006745 | 0.0016904
76 | 0.98248 | -0.12282 | 0 | 0
77 | 0.97932 | -0.14533 | 0 | 0
78 | 0.9771 | -0.16116 | 0.021497 | 0.0053877
79 | 0.97687 | -0.1639 | 0.00051364 | 0.00012873
80 | 0.97669 | -0.1652 | 0.00053048 | 0.00013295
81 | 0.97631 | -0.16791 | 0.0035837 | 0.00089817
82 | 0.99998 | 149.9947 | 0 | 0

## res_line
| p_from_mw | q_from_mvar | p_to_mw | q_to_mvar | pl_mw | ql_mvar | i_from_ka | i_to_ka | i_ka | vm_from_pu | va_from_degree | vm_to_pu | va_to_degree | loading_percent
0 | -0.0089605 | -0.0022374 | 0.0089642 | 0.0022384 | 3.671e-06 | 1.0159e-06 | 0.013643 | 0.013643 | 0.013643 | 0.9771 | -0.16227 | 0.97751 | -0.15929 | 5.0529
1 | 0.0078002 | 0.0019466 | -0.0077995 | -0.0019464 | 6.3906e-07 | 1.5485e-07 | 0.011876 | 0.011876 | 0.011876 | 0.9771 | -0.16227 | 0.97702 | -0.16287 | 4.3985
2 | -0.010376 | -0.0025921 | 0.010378 | 0.0025929 | 2.6164e-06 | 7.9546e-07 | 0.015791 | 0.015791 | 0.015791 | 0.97751 | -0.15929 | 0.97777 | -0.15746 | 5.8486
3 | 0.0067647 | 0.001687 | -0.0067598 | -0.0016861 | 4.8515e-06 | 9.4886e-07 | 0.0103 | 0.0103 | 0.0103 | 0.97702 | -0.16287 | 0.97629 | -0.1681 | 3.8148
4 | -0.011077 | -0.0027681 | 0.011082 | 0.0027696 | 4.7344e-06 | 1.4858e-06 | 0.016855 | 0.016855 | 0.016855 | 0.97777 | -0.15746 | 0.9782 | -0.15435 | 6.2426
5 | 0.0067598 | 0.0016861 | -0.0067578 | -0.0016857 | 2.0628e-06 | 4.0388e-07 | 0.0103 | 0.0103 | 0.0103 | 0.97629 | -0.1681 | 0.97599 | -0.17032 | 3.8149
6 | -0.011335 | -0.002833 | 0.011337 | 0.0028337 | 2.2129e-06 | 7.0128e-07 | 0.01724 | 0.01724 | 0.01724 | 0.9782 | -0.15435 | 0.9784 | -0.15293 | 6.385
7 | 0.0067578 | 0.0016857 | -0.0067491 | -0.001684 | 8.6459e-06 | 1.6955e-06 | 0.0103 | 0.010301 | 0.010301 | 0.97599 | -0.17032 | 0.9747 | -0.17966 | 3.8151
8 | 0.0063927 | 0.0015987 | -0.0063905 | -0.0015983 | 2.2335e-06 | 3.8357e-07 | 0.0097213 | 0.0097215 | 0.0097215 | 0.9784 | -0.15293 | 0.97804 | -0.15547 | 3.6005
9 | -0.020484 | -0.0051214 | 0.020498 | 0.0051266 | 1.4217e-05 | 5.1731e-06 | 0.031149 | 0.031149 | 0.031149 | 0.9784 | -0.15293 | 0.9791 | -0.1479 | 11.5367
10 | 0.0027542 | 0.00068905 | -0.0027538 | -0.00068932 | 3.618e-07 | -2.7586e-07 | 0.0041884 | 0.0041885 | 0.0041885 | 0.9784 | -0.15293 | 0.97826 | -0.15389 | 1.5513
11 | 0.005595 | 0.0013948 | -0.0055784 | -0.0013929 | 1.6612e-05 | 1.8532e-06 | 0.0085389 | 0.0085405 | 0.0085405 | 0.9747 | -0.17966 | 0.97171 | -0.20133 | 3.1631
12 | -0.001535 | -0.00038418 | 0.001535 | 0.00038409 | 2.7398e-08 | -9.0573e-08 | 0.0023348 | 0.0023348 | 0.0023348 | 0.97818 | -0.15449 | 0.9782 | -0.15436 | 0.86474
13 | 0.0011605 | 0.00029034 | -0.0011605 | -0.00029067 | 5.5452e-08 | -3.3663e-07 | 0.0017652 | 0.0017653 | 0.0017653 | 0.97818 | -0.15449 | 0.97813 | -0.15484 | 0.65383
14 | -0.0022053 | -0.00055208 | 0.0022054 | 0.00055188 | 1.451e-07 | -2.0364e-07 | 0.0033544 | 0.0033543 | 0.0033544 | 0.9782 | -0.15436 | 0.97826 | -0.15389 | 1.2424
15 | 0.00030507 | 7.6293e-05 | -0.00030507 | -7.6458e-05 | 1.7773e-09 | -1.6531e-07 | 0.00046405 | 0.00046411 | 0.00046411 | 0.97813 | -0.15484 | 0.97812 | -0.15488 | 0.17189
16 | 0.0058707 | 0.0014685 | -0.0058695 | -0.0014684 | 1.1433e-06 | 1.515e-07 | 0.0089308 | 0.0089309 | 0.0089309 | 0.97804 | -0.15547 | 0.97785 | -0.15688 | 3.3077
17 | 0.00051982 | 0.00012975 | -0.00051982 | -0.00012999 | 7.4539e-09 | -2.3689e-07 | 0.00079068 | 0.00079077 | 0.00079077 | 0.97804 | -0.15547 | 0.97803 | -0.15557 | 0.29288
18 | -0.02095 | -0.0052399 | 0.020978 | 0.0052498 | 2.7305e-05 | 9.9584e-06 | 0.031836 | 0.031836 | 0.031836 | 0.9791 | -0.1479 | 0.98041 | -0.13846 | 11.7912
19 | -0.00058152 | -0.00014574 | 0.00058153 | 0.00014539 | 1.35e-08 | -3.5156e-07 | 0.00087858 | 0.00087845 | 0.00087858 | 0.9849 | -0.10643 | 0.98492 | -0.10626 | 0.3254
20 | 0.027591 | 0.006911 | -0.027578 | -0.0069073 | 1.301e-05 | 3.6301e-06 | 0.041683 | 0.041683 | 0.041683 | 0.98492 | -0.10626 | 0.98445 | -0.10967 | 5.1461
21 | -0.028172 | -0.0070563 | 0.028178 | 0.007058 | 5.7758e-06 | 1.6361e-06 | 0.042561 | 0.042561 | 0.042561 | 0.98492 | -0.10626 | 0.98513 | -0.10478 | 5.2545
22 | -0.00037372 | -9.3662e-05 | 0.00037373 | 9.3055e-05 | 9.6496e-09 | -6.0694e-07 | 0.00056621 | 0.000566 | 0.00056621 | 0.98213 | -0.12615 | 0.98216 | -0.12596 | 0.20971
23 | 0.024637 | 0.00617 | -0.024632 | -0.0061687 | 5.4098e-06 | 1.3721e-06 | 0.037325 | 0.037325 | 0.037325 | 0.98216 | -0.12596 | 0.98194 | -0.12755 | 4.608
24 | 8.8016e-05 | 2.1662e-05 | -8.8016e-05 | -2.2059e-05 | 3.4764e-10 | -3.9679e-07 | 0.00013321 | 0.00013335 | 0.00013335 | 0.98216 | -0.12596 | 0.98216 | -0.12599 | 0.049388
25 | -0.025099 | -0.0062848 | 0.025104 | 0.006286 | 4.7614e-06 | 1.2301e-06 | 0.038024 | 0.038024 | 0.038024 | 0.98216 | -0.12596 | 0.98235 | -0.12459 | 4.6943
26 | 0.027578 | 0.0069073 | -0.027551 | -0.0068998 | 2.7118e-05 | 7.5708e-06 | 0.041683 | 0.041684 | 0.041684 | 0.98445 | -0.10967 | 0.98345 | -0.11679 | 5.1462
27 | -0.028905 | -0.00724 | 0.028911 | 0.007242 | 6.7471e-06 | 1.9448e-06 | 0.043658 | 0.043658 | 0.043658 | 0.98513 | -0.10478 | 0.98537 | -0.10309 | 5.3899
28 | 0.024384 | 0.0061065 | -0.024365 | -0.0061005 | 1.8235e-05 | 5.9312e-06 | 0.036949 | 0.036949 | 0.036949 | 0.98194 | -0.12755 | 0.98118 | -0.13297 | 6.8425
29 | -0.025332 | -0.0063432 | 0.025337 | 0.0063445 | 4.9748e-06 | 1.2962e-06 | 0.03837 | 0.038369 | 0.03837 | 0.98235 | -0.12459 | 0.98255 | -0.12317 | 4.737
30 | 0.026527 | 0.0066432 | -0.026523 | -0.0066421 | 4.2241e-06 | 1.1448e-06 | 0.040136 | 0.040136 | 0.040136 | 0.98345 | -0.11679 | 0.98329 | -0.11794 | 4.955
31 | -0.029126 | -0.0072958 | 0.029195 | 0.0073156 | 6.8679e-05 | 1.9876e-05 | 0.043982 | 0.04398 | 0.043982 | 0.98537 | -0.10309 | 0.98777 | -0.086065 | 5.4299
32 | 0.024365 | 0.0061005 | -0.024354 | -0.0060968 | 1.1553e-05 | 3.7586e-06 | 0.036949 | 0.03695 | 0.03695 | 0.98118 | -0.13297 | 0.9807 | -0.1364 | 6.8425
33 | -0.025729 | -0.0064426 | 0.025734 | 0.006444 | 4.9616e-06 | 1.3111e-06 | 0.038962 | 0.038962 | 0.038962 | 0.98255 | -0.12317 | 0.98275 | -0.12178 | 4.8102
34 | 0.026398 | 0.0066107 | -0.026384 | -0.0066069 | 1.3994e-05 | 3.7787e-06 | 0.039946 | 0.039947 | 0.039947 | 0.98329 | -0.11794 | 0.98275 | -0.12178 | 4.9317
35 | -0.029195 | -0.0073156 | 0.029288 | 0.0073426 | 9.3466e-05 | 2.6997e-05 | 0.04398 | 0.043977 | 0.04398 | 0.98777 | -0.086065 | 0.99103 | -0.06298 | 5.4296
36 | 0.0056318 | 0.0014088 | -0.0056308 | -0.0014087 | 9.7143e-07 | 1.0772e-07 | 0.0085691 | 0.0085692 | 0.0085692 | 0.97785 | -0.15688 | 0.97767 | -0.15813 | 3.1738
37 | 0.0002961 | 7.3922e-05 | -0.0002961 | -7.421e-05 | 2.9124e-09 | -2.8754e-07 | 0.0004504 | 0.0004505 | 0.0004505 | 0.97803 | -0.15557 | 0.97802 | -0.15565 | 0.16685
38 | -0.023453 | -0.0058702 | 0.02346 | 0.0058727 | 6.672e-06 | 2.4597e-06 | 0.035593 | 0.035593 | 0.035593 | 0.98041 | -0.13846 | 0.9807 | -0.1364 | 13.1826
39 | 0.0054217 | 0.0013569 | -0.0054212 | -0.0013569 | 4.9972e-07 | 4.4709e-08 | 0.0082512 | 0.0082512 | 0.0082512 | 0.97767 | -0.15813 | 0.97758 | -0.1588 | 3.056
40 | 0.00020912 | 5.1738e-05 | -0.00020912 | -5.2409e-05 | 3.3893e-09 | -6.7156e-07 | 0.00031804 | 0.00031828 | 0.00031828 | 0.97767 | -0.15813 | 0.97766 | -0.15825 | 0.11788
41 | 0.0050194 | 0.0012562 | -0.0050186 | -0.0012562 | 7.529e-07 | 3.0421e-08 | 0.0076395 | 0.0076396 | 0.0076396 | 0.97758 | -0.1588 | 0.97743 | -0.15989 | 2.8295
42 | 0.029911 | 0.0075049 | -0.029865 | -0.0074916 | 4.5955e-05 | 1.3355e-05 | 0.04467 | 0.044671 | 0.044671 | 0.99646 | -0.024734 | 0.99489 | -0.035818 | 5.5149
43 | -0.029911 | -0.0075049 | 0.029993 | 0.0075286 | 8.156e-05 | 2.3667e-05 | 0.04467 | 0.044667 | 0.04467 | 0.99646 | -0.024734 | 0.99927 | -0.0051168 | 5.5148
44 | 0.029865 | 0.0074916 | -0.029839 | -0.0074838 | 2.6902e-05 | 7.8243e-06 | 0.044671 | 0.044672 | 0.044672 | 0.99489 | -0.035818 | 0.99396 | -0.042317 | 5.5151
45 | -0.040731 | -0.01022 | 0.04076 | 0.01023 | 2.8935e-05 | 9.6418e-06 | 0.060657 | 0.060657 | 0.060657 | 0.99927 | -0.0051168 | 1 | 0 | 7.4886
46 | 0.029604 | 0.007425 | -0.029592 | -0.0074215 | 1.2059e-05 | 3.491e-06 | 0.044321 | 0.044321 | 0.044321 | 0.99396 | -0.042317 | 0.99354 | -0.045256 | 5.4718
47 | 0.082517 | 0.020829 | -0.081748 | -0.020543 | 0.0007695 | 0.0002864 | 0.12284 | 0.12284 | 0.12284 | 1 | 0 | 0.99038 | -0.067013 | 15.1658
48 | 0.02936 | 0.0073634 | -0.029288 | -0.0073426 | 7.2024e-05 | 2.0762e-05 | 0.043974 | 0.043977 | 0.043977 | 0.99354 | -0.045256 | 0.99103 | -0.06298 | 5.4292
49 | 0.081748 | 0.020543 | -0.081645 | -0.020505 | 0.0001027 | 3.8239e-05 | 0.12284 | 0.12284 | 0.12284 | 0.99038 | -0.067013 | 0.9891 | -0.076051 | 15.1658
50 | 0.0050186 | 0.0012562 | -0.0050168 | -0.0012561 | 1.8038e-06 | 7.3236e-08 | 0.0076396 | 0.0076399 | 0.0076399 | 0.97743 | -0.15989 | 0.97707 | -0.16249 | 2.8296
51 | 0.0046308 | 0.0011594 | -0.0046299 | -0.0011594 | 9.0392e-07 | -1.7071e-08 | 0.0070521 | 0.0070522 | 0.0070522 | 0.97707 | -0.16249 | 0.97687 | -0.1639 | 2.6119
52 | 0.0046024 | 0.0011483 | -0.0046013 | -0.0011483 | 1.1563e-06 | -1.7509e-08 | 0.007046 | 0.0070462 | 0.0070462 | 0.97171 | -0.20133 | 0.97146 | -0.20316 | 2.6097
53 | 0.00080607 | 0.00020169 | -0.00080605 | -0.00020201 | 2.5441e-08 | -3.2067e-07 | 0.0012352 | 0.0012353 | 0.0012353 | 0.97095 | -0.20685 | 0.97092 | -0.20708 | 0.45753
54 | -0.0014982 | -0.00037515 | 0.0014986 | 0.00037367 | 4.3603e-07 | -1.4729e-06 | 0.0022959 | 0.0022953 | 0.0022959 | 0.97095 | -0.20685 | 0.97124 | -0.20473 | 0.85032
55 | -0.0043349 | -0.0010819 | 0.0043358 | 0.0010818 | 9.3741e-07 | -6.1274e-08 | 0.0066397 | 0.0066395 | 0.0066397 | 0.97124 | -0.20473 | 0.97146 | -0.20316 | 2.4591
56 | 0.0028363 | 0.00070818 | -0.0028351 | -0.00070899 | 1.2125e-06 | -8.0702e-07 | 0.0043444 | 0.0043449 | 0.0043449 | 0.97124 | -0.20473 | 0.97082 | -0.20784 | 1.6092
57 | 0.0013358 | 0.00033323 | -0.0013357 | -0.00033376 | 1.2246e-07 | -5.3198e-07 | 0.0020469 | 0.0020471 | 0.0020471 | 0.97082 | -0.20784 | 0.97072 | -0.20851 | 0.75817
58 | 0.0012155 | 0.00030364 | -0.0012154 | -0.00030403 | 7.3341e-08 | -3.9044e-07 | 0.0018628 | 0.001863 | 0.001863 | 0.97072 | -0.20851 | 0.97066 | -0.20895 | 0.69
59 | 0.00070376 | 0.0001758 | -0.00070373 | -0.00017637 | 3.4307e-08 | -5.7077e-07 | 0.0010786 | 0.0010789 | 0.0010789 | 0.97066 | -0.20895 | 0.97062 | -0.2093 | 0.39958
60 | 0.075492 | 0.018963 | -0.075488 | -0.018961 | 4.0915e-06 | 1.515e-06 | 0.11359 | 0.11359 | 0.11359 | 0.9891 | -0.076051 | 0.98904 | -0.076441 | 14.0231
61 | 0.037885 | 0.0095206 | -0.037826 | -0.0094994 | 5.8797e-05 | 2.1145e-05 | 0.057166 | 0.057167 | 0.057167 | 0.98629 | -0.095904 | 0.98471 | -0.10707 | 10.5865
62 | -0.039977 | -0.010044 | 0.040001 | 0.010052 | 2.3458e-05 | 7.8349e-06 | 0.060323 | 0.060322 | 0.060323 | 0.98629 | -0.095904 | 0.98688 | -0.091688 | 7.4472
63 | 0.0020921 | 0.00052383 | -0.0020919 | -0.00052427 | 2.6321e-07 | -4.3903e-07 | 0.0031562 | 0.0031564 | 0.0031564 | 0.98629 | -0.095904 | 0.98616 | -0.096813 | 1.169
64 | 0.01242 | 0.0031132 | -0.012414 | -0.0031109 | 6.9226e-06 | 2.2621e-06 | 0.018769 | 0.018769 | 0.018769 | 0.98471 | -0.10707 | 0.98414 | -0.1111 | 6.9515
65 | 0.025406 | 0.0063862 | -0.025391 | -0.006381 | 1.4205e-05 | 5.2673e-06 | 0.038398 | 0.038398 | 0.038398 | 0.98471 | -0.10707 | 0.98414 | -0.11109 | 14.2215
66 | 0.0084465 | 0.0021169 | -0.0084438 | -0.0021162 | 2.6803e-06 | 6.9261e-07 | 0.012736 | 0.012736 | 0.012736 | 0.98688 | -0.091688 | 0.98656 | -0.093981 | 4.7169
67 | -0.048447 | -0.012169 | 0.048478 | 0.01218 | 3.0806e-05 | 1.0784e-05 | 0.073058 | 0.073057 | 0.073058 | 0.98688 | -0.091688 | 0.98753 | -0.087118 | 9.0195
68 | 0.0067484 | 0.0016911 | -0.006745 | -0.0016904 | 3.3797e-06 | 6.392e-07 | 0.010203 | 0.010204 | 0.010204 | 0.98414 | -0.1111 | 0.98363 | -0.11472 | 3.7791
69 | 0.021647 | 0.0054426 | -0.021612 | -0.0054297 | 3.5343e-05 | 1.2923e-05 | 0.032737 | 0.032737 | 0.032737 | 0.98414 | -0.11109 | 0.98248 | -0.12282 | 12.1249
70 | 0.052074 | 0.013086 | -0.052024 | -0.013069 | 5.0001e-05 | 1.7728e-05 | 0.0784 | 0.078401 | 0.078401 | 0.98851 | -0.080214 | 0.98753 | -0.087118 | 9.6791
71 | -0.052074 | -0.013086 | 0.052074 | 0.013086 | 2.61e-07 | 9.2535e-08 | 0.0784 | 0.0784 | 0.0784 | 0.98851 | -0.080214 | 0.98851 | -0.080178 | 9.679
72 | -0.056136 | -0.014104 | 0.056165 | 0.014115 | 2.9201e-05 | 1.0475e-05 | 0.084514 | 0.084514 | 0.084514 | 0.98851 | -0.080178 | 0.98904 | -0.076441 | 10.4339
73 | 0.019323 | 0.0048461 | -0.019306 | -0.0048401 | 1.6696e-05 | 6.0156e-06 | 0.029073 | 0.029073 | 0.029073 | 0.98904 | -0.076441 | 0.98816 | -0.082679 | 10.7677
74 | -0.012058 | -0.003022 | 0.012064 | 0.0030241 | 6.2839e-06 | 2.0273e-06 | 0.01818 | 0.018179 | 0.01818 | 0.98697 | -0.091144 | 0.9875 | -0.087381 | 6.7332
75 | 0.0082886 | 0.0020773 | -0.0082874 | -0.002077 | 1.2039e-06 | 3.0517e-07 | 0.012496 | 0.012497 | 0.012497 | 0.98697 | -0.091144 | 0.98682 | -0.092193 | 4.6283
76 | -0.015767 | -0.003952 | 0.015777 | 0.0039556 | 1.0273e-05 | 3.5777e-06 | 0.023758 | 0.023758 | 0.023758 | 0.9875 | -0.087381 | 0.98816 | -0.082679 | 8.7994
77 | 0.021612 | 0.0054297 | -0.021545 | -0.005405 | 6.7471e-05 | 2.4677e-05 | 0.032737 | 0.032738 | 0.032738 | 0.98248 | -0.12282 | 0.97932 | -0.14533 | 12.1251
78 | 0.021545 | 0.005405 | -0.021497 | -0.0053877 | 4.7209e-05 | 1.7271e-05 | 0.032738 | 0.032738 | 0.032738 | 0.97932 | -0.14533 | 0.9771 | -0.16116 | 12.1252
79 | 0.0041163 | 0.0010306 | -0.0041156 | -0.0010307 | 7.3934e-07 | -9.2902e-08 | 0.0062698 | 0.0062699 | 0.0062699 | 0.97687 | -0.1639 | 0.97669 | -0.1652 | 2.3222
80 | 0.0035851 | 0.00089778 | -0.0035837 | -0.00089817 | 1.3449e-06 | -3.8654e-07 | 0.0054617 | 0.0054621 | 0.0054621 | 0.97669 | -0.1652 | 0.97631 | -0.16791 | 2.023

## res_trafo
| p_hv_mw | q_hv_mvar | p_lv_mw | q_lv_mvar | pl_mw | ql_mvar | i_hv_ka | i_lv_ka | vm_hv_pu | va_hv_degree | vm_lv_pu | va_lv_degree | loading_percent
0 | 2.5187e-16 | 8.8016e-16 | 0.00079998 | 7.4552e-08 | 0.00079998 | 7.4552e-08 | 2.6429e-17 | 0.0011547 | 0.99998 | 149.9947 | 1 | 0 | 0.31999

## res_ext_grid
| p_mw | q_mvar
0 | 0.12408 | 0.031059

## res_load
| p_mw | q_mvar
0 | 0.0011603 | 0.00029081
1 | 0.0014113 | 0.00035372
2 | 0.0010349 | 0.00025936
3 | 0.00069919 | 0.00017523
4 | 0.00025282 | 6.3363e-05
5 | 0.0011541 | 0.00028925
6 | 0.00037444 | 9.3843e-05
7 | 0.0006703 | 0.00016799
8 | 0.00085539 | 0.00021438
9 | 0.00054841 | 0.00013745
10 | 0.00030507 | 7.6458e-05
11 | 0.00045208 | 0.0001133
12 | 0.00058152 | 0.00014574
13 | 0.00037372 | 9.3662e-05
14 | 0.00072643 | 0.00018206
15 | 0.00024812 | 6.2184e-05
16 | 8.8016e-05 | 2.2059e-05
17 | 0.00022823 | 5.7201e-05
18 | 0.0010236 | 0.00025653
19 | 0.00021462 | 5.3788e-05
20 | 0.00039169 | 9.8166e-05
21 | 0.00012539 | 3.1426e-05
22 | 0.00023774 | 5.9584e-05
23 | 0.00022371 | 5.6068e-05
24 | 0.0024753 | 0.00062038
25 | 0.0002961 | 7.421e-05
26 | 0.00089423 | 0.00022412
27 | 0.00020912 | 5.2409e-05
28 | 0.00065006 | 0.00016292
29 | 0.00040185 | 0.00010071
30 | 0.010738 | 0.0026913
31 | 0.00023445 | 5.876e-05
32 | 0.00023185 | 5.8106e-05
33 | 0.00038595 | 9.6729e-05
34 | 0.00097595 | 0.0002446
35 | 0.00069209 | 0.00017345
36 | 0.00080605 | 0.00020201
37 | 0.00026546 | 6.653e-05
38 | 0.0014993 | 0.00037576
39 | 0.00012018 | 3.0121e-05
40 | 0.00051164 | 0.00012823
41 | 0.00070373 | 0.00017637
42 | 0.0061527 | 0.001542
43 | 0.0020919 | 0.00052427
44 | 0.0056652 | 0.0014198
45 | 0.0037441 | 0.00093835
46 | 0.003546 | 0.00088871
47 | 0.0040619 | 0.001018
48 | 0.0037695 | 0.00094471
49 | 0.0037025 | 0.00092792
50 | 0.0082874 | 0.002077
51 | 0.0035293 | 0.00088451
52 | 0.0084438 | 0.0021162
53 | 0.006745 | 0.0016904
54 | 0.021497 | 0.0053877
55 | 0.00051364 | 0.00012873
56 | 0.00053048 | 0.00013295
57 | 0.0035837 | 0.00089817

## dtypes
| element | column | dtype
0 | bus | name | object
1 | bus | vn_kv | float64
2 | bus | type | object
3 | bus | zone | object
4 | bus | in_service | bool
5 | load | name | object
6 | load | bus | uint32
7 | load | p_mw | float64
8 | load | q_mvar | float64
9 | load | const_z_percent | float64
10 | load | const_i_percent | float64
11 | load | sn_mva | float64
12 | load | scaling | float64
13 | load | in_service | bool
14 | load | type | object
15 | ext_grid | name | object
16 | ext_grid | bus | uint32
17 | ext_grid | vm_pu | float64
18 | ext_grid | va_degree | float64
19 | ext_grid | slack_weight | float64
20 | ext_grid | in_service | bool
21 | line | name | object
22 | line | std_type | object
23 | line | from_bus | uint32
24 | line | to_bus | uint32
25 | line | length_km | float64
26 | line | r_ohm_per_km | float64
27 | line | x_ohm_per_km | float64
28 | line | c_nf_per_km | float64
29 | line | g_us_per_km | float64
30 | line | max_i_ka | float64
31 | line | df | float64
32 | line | parallel | uint32
33 | line | type | object
34 | line | in_service | bool
35 | trafo | name | object
36 | trafo | std_type | object
37 | trafo | hv_bus | uint32
38 | trafo | lv_bus | uint32
39 | trafo | sn_mva | float64
40 | trafo | vn_hv_kv | float64
41 | trafo | vn_lv_kv | float64
42 | trafo | vk_percent | float64
43 | trafo | vkr_percent | float64
44 | trafo | pfe_kw | float64
45 | trafo | i0_percent | float64
46 | trafo | shift_degree | float64
47 | trafo | tap_side | object
48 | trafo | tap_neutral | int32
49 | trafo | tap_min | int32
50 | trafo | tap_max | int32
51 | trafo | tap_step_percent | float64
52 | trafo | tap_step_degree | float64
53 | trafo | tap_pos | int32
54 | trafo | tap_phase_shifter | bool
55 | trafo | parallel | uint32
56 | trafo | df | float64
57 | trafo | in_service | bool
58 | line_geodata | coords | object
59 | bus_geodata | x | float64
60 | bus_geodata | y | float64
61 | bus_geodata | coords | object
62 | res_bus | vm_pu | float64
63 | res_bus | va_degree | float64
64 | res_bus | p_mw | float64
65 | res_bus | q_mvar | float64
66 | res_line | p_from_mw | float64
67 | res_line | q_from_mvar | float64
68 | res_line | p_to_mw | float64
69 | res_line | q_to_mvar | float64
70 | res_line | pl_mw | float64
71 | res_line | ql_mvar | float64
72 | res_line | i_from_ka | float64
73 | res_line | i_to_ka | float64
74 | res_line | i_ka | float64
75 | res_line | vm_from_pu | float64
76 | res_line | va_from_degree | float64
77 | res_line | vm_to_pu | float64
78 | res_line | va_to_degree | float64
79 | res_line | loading_percent | float64
80 | res_trafo | p_hv_mw | float64
81 | res_trafo | q_hv_mvar | float64
82 | res_trafo | p_lv_mw | float64
83 | res_trafo | q_lv_mvar | float64
84 | res_trafo | pl_mw | float64
85 | res_trafo | ql_mvar | float64
86 | res_trafo | i_hv_ka | float64
87 | res_trafo | i_lv_ka | float64
88 | res_trafo | vm_hv_pu | float64
89 | res_trafo | va_hv_degree | float64
90 | res_trafo | vm_lv_pu | float64
91 | res_trafo | va_lv_degree | float64
92 | res_trafo | loading_percent | float64
93 | res_ext_grid | p_mw | float64
94 | res_ext_grid | q_mvar | float64
95 | res_load | p_mw | float64
96 | res_load | q_mvar | float64

## parameters
| version | format_version | converged | OPF_converged | name | f_hz | sn_mva
0 | 2.14.6 | 2.14.0 | TRUE | FALSE |  | 50 | 1