## bus
| name | vn_kv | type | zone | in_service
0 | bus_LV_1104-6_0_2_node_0 | 0.4 | n |  | TRUE
1 | bus_LV_1104-6_0_2_node_1 | 0.4 | n |  | TRUE
2 | bus_LV_1104-6_0_2_node_2 | 0.4 | n |  | TRUE
3 | bus_LV_1104-6_0_2_node_3 | 0.4 | n |  | TRUE
4 | bus_LV_1104-6_0_2_node_4 | 0.4 | n |  | TRUE
5 | bus_LV_1104-6_0_2_node_5 | 0.4 | n |  | TRUE
6 | bus_LV_1104-6_0_2_node_6 | 0.4 | n |  | TRUE
7 | bus_LV_1104-6_0_2_node_104 | 0.4 | n |  | TRUE
8 | bus_LV_1104-6_0_2_node_91 | 0.4 | n |  | TRUE
9 | bus_LV_1104-6_0_2_node_105 | 0.4 | n |  | TRUE
10 | bus_LV_1104-6_0_2_node_103 | 0.4 | n |  | TRUE
11 | bus_LV_1104-6_0_2_node_77 | 0.4 | n |  | TRUE
12 | bus_LV_1104-6_0_2_node_90 | 0.4 | n |  | TRUE
13 | bus_LV_1104-6_0_2_node_41 | 0.4 | n |  | TRUE
14 | bus_LV_1104-6_0_2_node_42 | 0.4 | n |  | TRUE
15 | bus_LV_1104-6_0_2_node_45 | 0.4 | n |  | TRUE
16 | bus_LV_1104-6_0_2_node_81 | 0.4 | n |  | TRUE
17 | bus_LV_1104-6_0_2_node_78 | 0.4 | n |  | TRUE
18 | bus_LV_1104-6_0_2_node_58 | 0.4 | n |  | TRUE
19 | bus_LV_1104-6_0_2_node_59 | 0.4 | n |  | TRUE
20 | bus_LV_1104-6_0_2_node_60 | 0.4 | n |  | TRUE
21 | bus_LV_1104-6_0_2_node_61 | 0.4 | n |  | TRUE
22 | bus_LV_1104-6_0_2_node_63 | 0.4 | n |  | TRUE
23 | bus_LV_1104-6_0_2_node_73 | 0.4 | n |  | TRUE
24 | bus_LV_1104-6_0_2_node_72 | 0.4 | n |  | TRUE
25 | bus_LV_1104-6_0_2_node_69 | 0.4 | n |  | TRUE
26 | bus_LV_1104-6_0_2_node_70 | 0.4 | n |  | TRUE
27 | bus_LV_1104-6_0_2_node_71 | 0.4 | n |  | TRUE
28 | bus_LV_1104-6_0_2_node_79 | 0.4 | n |  | TRUE
29 | bus_LV_1104-6_0_2_node_75 | 0.4 | n |  | TRUE
30 | bus_LV_1104-6_0_2_node_74 | 0.4 | n |  | TRUE
31 | bus_LV_1104-6_0_2_node_80 | 0.4 | n |  | TRUE
32 | bus_LV_1104-6_0_2_node_83 | 0.4 | n |  | TRUE
33 | bus_LV_1104-6_0_2_node_82 | 0.4 | n |  | TRUE
34 | bus_LV_1104-6_0_2_node_89 | 0.4 | n |  | TRUE
35 | bus_LV_1104-6_0_2_node_86 | 0.4 | n |  | TRUE
36 | bus_LV_1104-6_0_2_node_87 | 0.4 | n |  | TRUE
37 | bus_LV_1104-6_0_2_node_92 | 0.4 | n |  | TRUE
38 | bus_LV_1104-6_0_2_node_93 | 0.4 | n |  | TRUE
39 | bus_LV_1104-6_0_2_node_94 | 0.4 | n |  | TRUE
40 | bus_LV_1104-6_0_2_node_95 | 0.4 | n |  | TRUE
41 | bus_LV_1104-6_0_2_node_96 | 0.4 | n |  | TRUE
42 | bus_LV_1104-6_0_2_node_97 | 0.4 | n |  | TRUE
43 | bus_LV_1104-6_0_2_node_98 | 0.4 | n |  | TRUE
44 | bus_LV_1104-6_0_2_node_99 | 0.4 | n |  | TRUE
45 | bus_LV_1104-6_0_2_node_100 | 0.4 | n |  | TRUE
46 | bus_LV_1104-6_0_2_node_101 | 0.4 | n |  | TRUE
47 | bus_LV_1104-6_0_2_node_102 | 0.4 | n |  | TRUE
48 | bus_LV_1104-6_0_2_node_107 | 0.4 | n |  | TRUE
49 | bus_LV_1104-6_0_2_node_112 | 0.4 | n |  | TRUE
50 | bus_LV_1104-6_0_2_node_115 | 0.4 | n |  | TRUE
51 | bus_LV_1104-6_0_2_node_114 | 0.4 | n |  | TRUE
52 | bus_LV_1104-6_0_2_node_111 | 0.4 | n |  | TRUE
53 | bus_LV_1104-6_0_2_node_113 | 0.4 | n |  | TRUE
54 | bus_LV_1104-6_0_2_node_106 | 0.4 | n |  | TRUE
55 | bus_LV_1104-6_0_2_node_109 | 0.4 | n |  | TRUE
56 | bus_MV_0_node_90 | 20 | n |  | TRUE

## load
| name | bus | p_mw | q_mvar | const_z_percent | const_i_percent | sn_mva | scaling | in_service | type
0 | LV_1104-6_0_2_load_0 | 0 | 0.00098417 | 0.00024666 | 0 | 0 |  | 1 | TRUE | wye
1 | LV_1104-6_0_2_load_3 | 3 | 0.002289 | 0.00057369 | 0 | 0 |  | 1 | TRUE | wye
2 | LV_1104-6_0_2_load_5 | 5 | 0.00021082 | 5.2835e-05 | 0 | 0 |  | 1 | TRUE | wye
3 | LV_1104-6_0_2_load_6 | 6 | 0.0003125 | 7.832e-05 | 0 | 0 |  | 1 | TRUE | wye
4 | LV_1104-6_0_2_load_105 | 9 | 0.00061016 | 0.00015292 | 0 | 0 |  | 1 | TRUE | wye
5 | LV_1104-6_0_2_load_103 | 10 | 0.00019056 | 4.7759e-05 | 0 | 0 |  | 1 | TRUE | wye
6 | LV_1104-6_0_2_load_90 | 12 | 0.00090291 | 0.00022629 | 0 | 0 |  | 1 | TRUE | wye
7 | LV_1104-6_0_2_load_41 | 13 | 0.00057489 | 0.00014408 | 0 | 0 |  | 1 | TRUE | wye
8 | LV_1104-6_0_2_load_42 | 14 | 0.0001998 | 5.0074e-05 | 0 | 0 |  | 1 | TRUE | wye
9 | LV_1104-6_0_2_load_45 | 15 | 0.00016954 | 4.2491e-05 | 0 | 0 |  | 1 | TRUE | wye
10 | LV_1104-6_0_2_load_81 | 16 | 5.3994e-05 | 1.3532e-05 | 0 | 0 |  | 1 | TRUE | wye
11 | LV_1104-6_0_2_load_58 | 18 | 8.5762e-05 | 2.1494e-05 | 0 | 0 |  | 1 | TRUE | wye
12 | LV_1104-6_0_2_load_59 | 19 | 0.00061772 | 0.00015482 | 0 | 0 |  | 1 | TRUE | wye
13 | LV_1104-6_0_2_load_60 | 20 | 0.00017037 | 4.2698e-05 | 0 | 0 |  | 1 | TRUE | wye
14 | LV_1104-6_0_2_load_61 | 21 | 0.0004961 | 0.00012433 | 0 | 0 |  | 1 | TRUE | wye
15 | LV_1104-6_0_2_load_63 | 22 | 9.8011e-05 | 2.4564e-05 | 0 | 0 |  | 1 | TRUE | wye
16 | LV_1104-6_0_2_load_73 | 23 | 7.8766e-05 | 1.9741e-05 | 0 | 0 |  | 1 | TRUE | wye
17 | LV_1104-6_0_2_load_72 | 24 | 0.00029053 | 7.2814e-05 | 0 | 0 |  | 1 | TRUE | wye
18 | LV_1104-6_0_2_load_71 | 27 | 0.0006845 | 0.00017155 | 0 | 0 |  | 1 | TRUE | wye
19 | LV_1104-6_0_2_load_79 | 28 | 6.7995e-05 | 1.7041e-05 | 0 | 0 |  | 1 | TRUE | wye
20 | LV_1104-6_0_2_load_74 | 30 | 0.00039932 | 0.00010008 | 0 | 0 |  | 1 | TRUE | wye
21 | LV_1104-6_0_2_load_83 | 32 | 0.0075861 | 0.0019012 | 0 | 0 |  | 1 | TRUE | wye
22 | LV_1104-6_0_2_load_82 | 33 | 0.0046345 | 0.0011615 | 0 | 0 |  | 1 | TRUE | wye
23 | LV_1104-6_0_2_load_86 | 35 | 0.00016816 | 4.2145e-05 | 0 | 0 |  | 1 | TRUE | wye
24 | LV_1104-6_0_2_load_87 | 36 | 0.00034461 | 8.6367e-05 | 0 | 0 |  | 1 | TRUE | wye
25 | LV_1104-6_0_2_load_92 | 37 | 0.00039081 | 9.7947e-05 | 0 | 0 |  | 1 | TRUE | wye
26 | LV_1104-6_0_2_load_93 | 38 | 0.00038447 | 9.6357e-05 | 0 | 0 |  | 1 | TRUE | wye
27 | LV_1104-6_0_2_load_95 | 40 | 0.00049899 | 0.00012506 | 0 | 0 |  | 1 | TRUE | wye
28 | LV_1104-6_0_2_load_96 | 41 | 0.00036703 | 9.1987e-05 | 0 | 0 |  | 1 | TRUE | wye
29 | LV_1104-6_0_2_load_97 | 42 | 0.00022213 | 5.5671e-05 | 0 | 0 |  | 1 | TRUE | wye
30 | LV_1104-6_0_2_load_98 | 43 | 0.00025529 | 6.3981e-05 | 0 | 0 |  | 1 | TRUE | wye
31 | LV_1104-6_0_2_load_99 | 44 | 0.00067543 | 0.00016928 | 0 | 0 |  | 1 | TRUE | wye
32 | LV_1104-6_0_2_load_100 | 45 | 0.00077705 | 0.00019475 | 0 | 0 |  | 1 | TRUE | wye
33 | LV_1104-6_0_2_load_101 | 46 | 0.00024831 | 6.2231e-05 | 0 | 0 |  | 1 | TRUE | wye
34 | LV_1104-6_0_2_load_107 | 48 | 0.00033318 | 8.3502e-05 | 0 | 0 |  | 1 | TRUE | wye
35 | LV_1104-6_0_2_load_112 | 49 | 0.00022233 | 5.5722e-05 | 0 | 0 |  | 1 | TRUE | wye
36 | LV_1104-6_0_2_load_115 | 50 | 0.0001106 | 2.7718e-05 | 0 | 0 |  | 1 | TRUE | wye
37 | LV_1104-6_0_2_load_114 | 51 | 0.00015196 | 3.8084e-05 | 0 | 0 |  | 1 | TRUE | wye
38 | LV_1104-6_0_2_load_111 | 52 | 0.00022778 | 5.7087e-05 | 0 | 0 |  | 1 | TRUE | wye
39 | LV_1104-6_0_2_load_113 | 53 | 0.00043125 | 0.00010808 | 0 | 0 |  | 1 | TRUE | wye
40 | LV_1104-6_0_2_load_106 | 54 | 0.00010133 | 2.5395e-05 | 0 | 0 |  | 1 | TRUE | wye
41 | LV_1104-6_0_2_load_109 | 55 | 0.0001221 | 3.06e-05 | 0 | 0 |  | 1 | TRUE | wye

## ext_grid
| name | bus | vm_pu | va_degree | slack_weight | in_service
0 |  | 12 | 1 | 0 | 1 | TRUE

## line
| name | std_type | from_bus | to_bus | length_km | r_ohm_per_km | x_ohm_per_km | c_nf_per_km | g_us_per_km | max_i_ka | df | parallel | type | in_service
0 | LV_1104-6_0_2_line_0 | NAYY 4x150 SE | 0 | 1 | 0.090338 | 0.208 | 0.08 | 261 | 0 | 0.27 | 1 | 1 | cs | TRUE
1 | LV_1104-6_0_2_line_1 | NAYY 4x150 SE | 0 | 2 | 0.086215 | 0.208 | 0.08 | 261 | 0 | 0.27 | 1 | 1 | cs | TRUE
2 | LV_1104-6_0_2_line_2 | NAYY 4x150 SE | 1 | 3 | 0.28744 | 0.208 | 0.08 | 261 | 0 | 0.27 | 1 | 1 | cs | TRUE
3 | LV_1104-6_0_2_line_3 | NAYY 4x150 SE | 2 | 4 | 0.27043 | 0.208 | 0.08 | 261 | 0 | 0.27 | 1 | 1 | cs | TRUE
4 | LV_1104-6_0_2_line_4 | NAYY 4x150 SE | 3 | 5 | 0.03787 | 0.208 | 0.08 | 261 | 0 | 0.27 | 1 | 1 | cs | TRUE
5 | LV_1104-6_0_2_line_5 | NAYY 4x150 SE | 4 | 6 | 0.041503 | 0.208 | 0.08 | 261 | 0 | 0.27 | 1 | 1 | cs | TRUE
6 | LV_1104-6_0_2_line_6 | NAYY 4x150 SE | 5 | 7 | 0.0066271 | 0.208 | 0.08 | 261 | 0 | 0.27 | 1 | 1 | cs | TRUE
7 | LV_1104-6_0_2_line_7 | NAYY 4x150 SE | 6 | 8 | 0.049424 | 0.208 | 0.08 | 261 | 0 | 0.27 | 1 | 1 | cs | TRUE
8 | LV_1104-6_0_2_line_8 | NAYY 4x150 SE | 7 | 9 | 0.0231 | 0.208 | 0.08 | 261 | 0 | 0.27 | 1 | 1 | cs | TRUE
9 | LV_1104-6_0_2_line_9 | NAYY 4x150 SE | 7 | 10 | 0.016565 | 0.208 | 0.08 | 261 | 0 | 0.27 | 1 | 1 | cs | TRUE
10 | LV_1104-6_0_2_line_10 | NAYY 4x150 SE | 8 | 11 | 0.37842 | 0.208 | 0.08 | 261 | 0 | 0.27 | 1 | 1 | cs | TRUE
11 | LV_1104-6_0_2_line_11 | NAYY 4x150 SE | 8 | 12 | 0.10839 | 0.208 | 0.08 | 261 | 0 | 0.27 | 1 | 1 | cs | TRUE
12 | LV_1104-6_0_2_line_12 | NAYY 4x150 SE | 9 | 54 | 0.012468 | 0.208 | 0.08 | 261 | 0 | 0.27 | 1 | 1 | cs | TRUE
13 | LV_1104-6_0_2_line_13 | NAYY 4x150 SE | 10 | 44 | 0.019471 | 0.208 | 0.08 | 261 | 0 | 0.27 | 1 | 1 | cs | TRUE
14 | LV_1104-6_0_2_line_14 | NAYY 4x150 SE | 11 | 32 | 0.070543 | 0.208 | 0.08 | 261 | 0 | 0.27 | 1 | 1 | cs | TRUE
15 | LV_1104-6_0_2_line_15 | NAYY 4x150 SE | 12 | 34 | 0.25484 | 0.208 | 0.08 | 261 | 0 | 0.27 | 1 | 1 | cs | TRUE
16 | LV_1104-6_0_2_line_16 | NAYY 4x150 SE | 13 | 14 | 0.0046049 | 0.208 | 0.08 | 261 | 0 | 0.27 | 1 | 1 | cs | TRUE
17 | LV_1104-6_0_2_line_17 | NAYY 4x150 SE | 14 | 15 | 0.050051 | 0.208 | 0.08 | 261 | 0 | 0.27 | 1 | 1 | cs | TRUE
18 | LV_1104-6_0_2_line_18 | NAYY 4x150 SE | 15 | 16 | 0.027821 | 0.208 | 0.08 | 261 | 0 | 0.27 | 1 | 1 | cs | TRUE
19 | LV_1104-6_0_2_line_19 | NAYY 4x150 SE | 16 | 17 | 0.09307 | 0.208 | 0.08 | 261 | 0 | 0.27 | 1 | 1 | cs | TRUE
20 | LV_1104-6_0_2_line_20 | NAYY 4x150 SE | 17 | 31 | 0.13944 | 0.208 | 0.08 | 261 | 0 | 0.27 | 1 | 1 | cs | TRUE
21 | LV_1104-6_0_2_line_21 | NAYY 4x150 SE | 17 | 29 | 0.15691 | 0.208 | 0.08 | 261 | 0 | 0.27 | 1 | 1 | cs | TRUE
22 | LV_1104-6_0_2_line_22 | NAYY 4x150 SE | 18 | 19 | 0.020655 | 0.208 | 0.08 | 261 | 0 | 0.27 | 1 | 1 | cs | TRUE
23 | LV_1104-6_0_2_line_23 | NAYY 4x150 SE | 18 | 20 | 0.004541 | 0.208 | 0.08 | 261 | 0 | 0.27 | 1 | 1 | cs | TRUE
24 | LV_1104-6_0_2_line_24 | NAYY 4x150 SE | 19 | 21 | 0.017727 | 0.208 | 0.08 | 261 | 0 | 0.27 | 1 | 1 | cs | TRUE
25 | LV_1104-6_0_2_line_25 | NAYY 4x150 SE | 21 | 22 | 0.0034343 | 0.208 | 0.08 | 261 | 0 | 0.27 | 1 | 1 | cs | TRUE
26 | LV_1104-6_0_2_line_26 | NAYY 4x150 SE | 22 | 23 | 0.013335 | 0.208 | 0.08 | 261 | 0 | 0.27 | 1 | 1 | cs | TRUE
27 | LV_1104-6_0_2_line_27 | NAYY 4x150 SE | 23 | 24 | 0.0075506 | 0.208 | 0.08 | 261 | 0 | 0.27 | 1 | 1 | cs | TRUE
28 | LV_1104-6_0_2_line_28 | NAYY 4x150 SE | 24 | 26 | 0.13254 | 0.208 | 0.08 | 261 | 0 | 0.27 | 1 | 1 | cs | TRUE
29 | LV_1104-6_0_2_line_29 | NAYY 4x150 SE | 25 | 26 | 0.004094 | 0.208 | 0.08 | 261 | 0 | 0.27 | 1 | 1 | cs | TRUE
30 | LV_1104-6_0_2_line_30 | NAYY 4x150 SE | 25 | 27 | 0.29306 | 0.208 | 0.08 | 261 | 0 | 0.27 | 1 | 1 | cs | TRUE
31 | LV_1104-6_0_2_line_31 | NAYY 4x150 SE | 27 | 28 | 0.012155 | 0.208 | 0.08 | 261 | 0 | 0.27 | 1 | 1 | cs | TRUE
32 | LV_1104-6_0_2_line_32 | NAYY 4x150 SE | 28 | 29 | 0.052886 | 0.208 | 0.08 | 261 | 0 | 0.27 | 1 | 1 | cs | TRUE
33 | LV_1104-6_0_2_line_33 | NAYY 4x150 SE | 29 | 30 | 0.041116 | 0.208 | 0.08 | 261 | 0 | 0.27 | 1 | 1 | cs | TRUE
34 | LV_1104-6_0_2_line_34 | NAYY 4x150 SE | 31 | 34 | 0.31434 | 0.208 | 0.08 | 261 | 0 | 0.27 | 1 | 1 | cs | TRUE
35 | LV_1104-6_0_2_line_35 | NAYY 4x150 SE | 31 | 35 | 0.22174 | 0.208 | 0.08 | 261 | 0 | 0.27 | 1 | 1 | cs | TRUE
36 | LV_1104-6_0_2_line_36 | NAYY 4x150 SE | 32 | 33 | 0.039156 | 0.208 | 0.08 | 261 | 0 | 0.27 | 1 | 1 | cs | TRUE
37 | LV_1104-6_0_2_line_37 | NAYY 4x150 SE | 35 | 36 | 0.034439 | 0.208 | 0.08 | 261 | 0 | 0.27 | 1 | 1 | cs | TRUE
38 | LV_1104-6_0_2_line_38 | NAYY 4x150 SE | 37 | 38 | 0.00050502 | 0.208 | 0.08 | 261 | 0 | 0.27 | 1 | 1 | cs | TRUE
39 | LV_1104-6_0_2_line_39 | NAYY 4x150 SE | 37 | 39 | 0.063024 | 0.208 | 0.08 | 261 | 0 | 0.27 | 1 | 1 | cs | TRUE
40 | LV_1104-6_0_2_line_40 | NAYY 4x150 SE | 38 | 40 | 0.031603 | 0.208 | 0.08 | 261 | 0 | 0.27 | 1 | 1 | cs | TRUE
41 | LV_1104-6_0_2_line_41 | NAYY 4x150 SE | 39 | 41 | 0.11672 | 0.208 | 0.08 | 261 | 0 | 0.27 | 1 | 1 | cs | TRUE
42 | LV_1104-6_0_2_line_42 | NAYY 4x150 SE | 39 | 42 | 0.03947 | 0.208 | 0.08 | 261 | 0 | 0.27 | 1 | 1 | cs | TRUE
43 | LV_1104-6_0_2_line_43 | NAYY 4x150 SE | 39 | 43 | 0.02449 | 0.208 | 0.08 | 261 | 0 | 0.27 | 1 | 1 | cs | TRUE
44 | LV_1104-6_0_2_line_44 | NAYY 4x150 SE | 40 | 44 | 0.0096857 | 0.208 | 0.08 | 261 | 0 | 0.27 | 1 | 1 | cs | TRUE
45 | LV_1104-6_0_2_line_45 | NAYY 4x150 SE | 41 | 45 | 0.034957 | 0.208 | 0.08 | 261 | 0 | 0.27 | 1 | 1 | cs | TRUE
46 | LV_1104-6_0_2_line_46 | NAYY 4x150 SE | 42 | 46 | 0.043832 | 0.208 | 0.08 | 261 | 0 | 0.27 | 1 | 1 | cs | TRUE
47 | LV_1104-6_0_2_line_47 | NAYY 4x150 SE | 43 | 47 | 0.0155 | 0.208 | 0.08 | 261 | 0 | 0.27 | 1 | 1 | cs | TRUE
48 | LV_1104-6_0_2_line_48 | NAYY 4x150 SE | 45 | 48 | 0.05019 | 0.208 | 0.08 | 261 | 0 | 0.27 | 1 | 1 | cs | TRUE
49 | LV_1104-6_0_2_line_49 | NAYY 4x150 SE | 46 | 49 | 0.028646 | 0.208 | 0.08 | 261 | 0 | 0.27 | 1 | 1 | cs | TRUE
50 | LV_1104-6_0_2_line_50 | NAYY 4x150 SE | 47 | 50 | 0.074048 | 0.208 | 0.08 | 261 | 0 | 0.27 | 1 | 1 | cs | TRUE
51 | LV_1104-6_0_2_line_51 | NAYY 4x150 SE | 47 | 51 | 0.14032 | 0.208 | 0.08 | 261 | 0 | 0.27 | 1 | 1 | cs | TRUE
52 | LV_1104-6_0_2_line_52 | NAYY 4x150 SE | 49 | 52 | 0.12286 | 0.208 | 0.08 | 261 | 0 | 0.27 | 1 | 1 | cs | TRUE
53 | LV_1104-6_0_2_line_53 | NAYY 4x150 SE | 51 | 53 | 0.039091 | 0.208 | 0.08 | 261 | 0 | 0.27 | 1 | 1 | cs | TRUE
54 | LV_1104-6_0_2_line_54 | NAYY 4x150 SE | 54 | 55 | 0.07283 | 0.208 | 0.08 | 261 | 0 | 0.27 | 1 | 1 | cs | TRUE

## trafo
| name | std_type | hv_bus | lv_bus | sn_mva | vn_hv_kv | vn_lv_kv | vk_percent | vkr_percent | pfe_kw | i0_percent | shift_degree | tap_side | tap_neutral | tap_min | tap_max | tap_step_percent | tap_step_degree | tap_pos | tap_phase_shifter | parallel | df | in_service
0 | LV_1104-6_0_2_trafo_90 | 0.25 MVA 20/0.4 kV | 56 | 12 | 0.25 | 20 | 0.4 | 6 | 1.44 | 0.8 | 0.32 | 150 | hv | 0 | -2 | 2 | 2.5 | 0 | 0 | FALSE | 1 | 1 | TRUE

## line_geodata
| x0 | y0 | x1 | y1 | x2 | y2 | x3 | y3 | x4 | y4 | x5 | y5 | x6 | y6 | x7 | y7 | x8 | y8 | x9 | y9 | x10 | y10 | x11 | y11 | x12 | y12 | x13 | y13 | x14 | y14
0 | 2646912.1685 | 1230149.7319 | 2646904.2129 | 1230150.0138 | 2646895.501 | 1230148.233 | 2646887.6579 | 1230142.9012 | 2646882.24 | 1230134.5088 | 2646881.0789 | 1230123.2593 | 2646888.3704 | 1230081.1834
1 | 2646883.6625 | 1229995.3663 | 2646889.625 | 1230057.6856 | 2646889.6891 | 1230073.5738 | 2646888.3704 | 1230081.1834
2 | 2646912.1685 | 1230149.7319 | 2646919.7384 | 1230145.5334 | 2646924.9156 | 1230140.2487 | 2646930.877 | 1230132.5576 | 2646982.3722 | 1230046.8547 | 2647019.4889 | 1229985.4761 | 2647062.6249 | 1229919.7537 | 2647066.8382 | 1229909.2381
3 | 2646883.6625 | 1229995.3663 | 2646878.7294 | 1229954.2906 | 2646867.054 | 1229892.1265 | 2646829.1623 | 1229730.7162
4 | 2647066.8382 | 1229909.2381 | 2647067.5628 | 1229907.4295 | 2647079.4064 | 1229873.5164
5 | 2646829.1623 | 1229730.7162 | 2646819.6744 | 1229690.3124
6 | 2647081.5914 | 1229867.2598 | 2647079.4064 | 1229873.5164
7 | 2646808.3758 | 1229642.1974 | 2646819.6744 | 1229690.3124
8 | 2647081.5914 | 1229867.2598 | 2647099.6322 | 1229881.687
9 | 2647081.5914 | 1229867.2598 | 2647085.5894 | 1229851.184
10 | 2646490.0144 | 1229481.7688 | 2646575.7976 | 1229485.8086 | 2646597.1164 | 1229490.4561 | 2646800.685 | 1229606.8149 | 2646802.4926 | 1229618.7365 | 2646808.3758 | 1229642.1974
11 | 2646808.3758 | 1229642.1974 | 2646778.2699 | 1229660.7279 | 2646767.2689 | 1229669.6247 | 2646758.407 | 1229681.0511 | 2646754.7777 | 1229689.817 | 2646747.0745 | 1229723.9034
12 | 2647108.7933 | 1229890.0294 | 2647106.9509 | 1229887.5398 | 2647099.6322 | 1229881.687
13 | 2647085.5894 | 1229851.184 | 2647090.2887 | 1229832.2885
14 | 2646490.0144 | 1229481.7688 | 2646480.0628 | 1229508.5855 | 2646459.6113 | 1229536.4432 | 2646456.3561 | 1229543.0669
15 | 2646688.5225 | 1229971.9287 | 2646740.0625 | 1229754.931 | 2646747.0745 | 1229723.9034
16 | 2646391.2464 | 1230440.5179 | 2646391.7837 | 1230435.9444
17 | 2646393.1003 | 1230385.9797 | 2646393.5238 | 1230399.7559 | 2646393.0774 | 1230424.9349 | 2646391.7837 | 1230435.9444
18 | 2646391.1408 | 1230358.2462 | 2646392.7142 | 1230373.422 | 2646393.1003 | 1230385.9797
19 | 2646376.1579 | 1230266.4261 | 2646389.26 | 1230340.4523 | 2646390.2557 | 1230349.7103 | 2646391.1408 | 1230358.2462
20 | 2646475.1381 | 1230172.7507 | 2646465.1817 | 1230185.8034 | 2646443.2226 | 1230220.7761 | 2646437.8945 | 1230227.0051 | 2646432.3591 | 1230232.6321 | 2646391.311 | 1230260.0624 | 2646383.5631 | 1230263.8488 | 2646376.1579 | 1230266.4261
21 | 2646346.9553 | 1230112.2689 | 2646376.1579 | 1230266.4261
22 | 2645839.2936 | 1230270.9854 | 2645850.4793 | 1230267.9539 | 2645857.9697 | 1230267.0666 | 2645859.4931 | 1230267.0623
23 | 2645839.2936 | 1230270.9854 | 2645834.9108 | 1230272.1733
24 | 2645859.4931 | 1230267.0623 | 2645877.2198 | 1230267.012
25 | 2645877.2198 | 1230267.012 | 2645880.654 | 1230267.0023
26 | 2645893.9889 | 1230266.9646 | 2645880.654 | 1230267.0023
27 | 2645901.5395 | 1230266.9432 | 2645893.9889 | 1230266.9646
28 | 2646034.065 | 1230265.4918 | 2645953.8643 | 1230266.795 | 2645901.5395 | 1230266.9432
29 | 2646038.1709 | 1230265.4235 | 2646034.065 | 1230265.4918
30 | 2646038.1709 | 1230265.4235 | 2646050.4503 | 1230260.382 | 2646187.2657 | 1230197.2361 | 2646196.5994 | 1230192.1164 | 2646203.5463 | 1230187.1117 | 2646208.2699 | 1230180.6666 | 2646211.5774 | 1230173.1987 | 2646214.2931 | 1230163.9028 | 2646219.0262 | 1230156.2348 | 2646224.5634 | 1230149.3958 | 2646243.993 | 1230132.7363 | 2646250.7276 | 1230128.7417 | 2646259.0845 | 1230125.5602 | 2646266.6138 | 1230123.5953 | 2646282.5506 | 1230121.3485
31 | 2646294.5868 | 1230119.6517 | 2646282.5506 | 1230121.3485
32 | 2646346.9553 | 1230112.2689 | 2646294.5868 | 1230119.6517
33 | 2646346.9553 | 1230112.2689 | 2646340.2226 | 1230071.7082
34 | 2646475.1381 | 1230172.7507 | 2646590.0561 | 1230000.108 | 2646603.2961 | 1229983.7792 | 2646617.5739 | 1229979.0325 | 2646688.5225 | 1229971.9287
35 | 2646475.1381 | 1230172.7507 | 2646479.7639 | 1230178.8574 | 2646481.5022 | 1230184.2076 | 2646482.0447 | 1230192.3169 | 2646481.4263 | 1230199.7278 | 2646470.6475 | 1230279.249 | 2646471.4007 | 1230287.5489 | 2646487.3112 | 1230390.6405
36 | 2646444.6932 | 1229579.6816 | 2646445.5245 | 1229565.1067 | 2646456.3561 | 1229543.0669
37 | 2646487.3112 | 1230390.6405 | 2646492.5641 | 1230424.6765
38 | 2647100.3754 | 1229791.73 | 2647100.2536 | 1229792.2201
39 | 2647129.6853 | 1229736.2474 | 2647107.9578 | 1229771.8866 | 2647101.4412 | 1229787.4447 | 2647100.3754 | 1229791.73
40 | 2647092.6263 | 1229822.8892 | 2647100.2536 | 1229792.2201
41 | 2647129.6853 | 1229736.2474 | 2647131.6346 | 1229720.6309 | 2647135.8836 | 1229697.7836 | 2647135.9542 | 1229688.8674 | 2647133.8064 | 1229677.9102 | 2647127.3971 | 1229666.519 | 2647106.6083 | 1229638.1145 | 2647101.0625 | 1229630.5379
42 | 2647129.6853 | 1229736.2474 | 2647133.5766 | 1229758.5255 | 2647136.3609 | 1229765.6409 | 2647140.9361 | 1229773.6387
43 | 2647129.6853 | 1229736.2474 | 2647143.6598 | 1229716.1359
44 | 2647092.6263 | 1229822.8892 | 2647090.2887 | 1229832.2885
45 | 2647083.9817 | 1229600.3479 | 2647086.611 | 1229608.2709 | 2647091.6124 | 1229617.6275 | 2647101.0625 | 1229630.5379
46 | 2647140.9361 | 1229773.6387 | 2647152.1931 | 1229793.3169 | 2647154.7516 | 1229804.0661 | 2647154.8451 | 1229814.178
47 | 2647154.0318 | 1229704.7205 | 2647146.9184 | 1229711.4462 | 2647143.6598 | 1229716.1359
48 | 2647083.9817 | 1229600.3479 | 2647083.0374 | 1229597.5026 | 2647081.9125 | 1229585.5418 | 2647083.8729 | 1229550.4183
49 | 2647155.1099 | 1229842.8224 | 2647154.8451 | 1229814.178
50 | 2647154.0318 | 1229704.7205 | 2647162.3025 | 1229702.0288 | 2647170.6487 | 1229703.1957 | 2647178.7601 | 1229706.2619 | 2647184.7928 | 1229713.5365 | 2647187.7513 | 1229722.5656 | 2647188.6824 | 1229733.1463 | 2647188.9599 | 1229751.822
51 | 2647154.0318 | 1229704.7205 | 2647162.3689 | 1229688.8767 | 2647180.6731 | 1229660.8709 | 2647185.6557 | 1229647.7356 | 2647189.6623 | 1229628.7332 | 2647191.1888 | 1229590.0545 | 2647193.1232 | 1229577.3063 | 2647194.3384 | 1229573.6176
52 | 2647134.873 | 1229963.7554 | 2647154.2651 | 1229865.434 | 2647155.1879 | 1229851.2658 | 2647155.1099 | 1229842.8224
53 | 2647209.5612 | 1229537.6718 | 2647197.9125 | 1229562.7685 | 2647194.3384 | 1229573.6176
54 | 2647108.7933 | 1229890.0294 | 2647112.9842 | 1229895.6927 | 2647115.5591 | 1229903.4068 | 2647117.0753 | 1229917.6054 | 2647116.9421 | 1229934.4149 | 2647114.1655 | 1229951.2034 | 2647111.937 | 1229960.4858

## bus_geodata
| x | y | coords
0 | 2646888.3704 | 1230081.1834
1 | 2646912.1685 | 1230149.7319
2 | 2646883.6625 | 1229995.3663
3 | 2647066.8382 | 1229909.2381
4 | 2646829.1623 | 1229730.7162
5 | 2647079.4064 | 1229873.5164
6 | 2646819.6744 | 1229690.3124
7 | 2647081.5914 | 1229867.2598
8 | 2646808.3758 | 1229642.1974
9 | 2647099.6322 | 1229881.687
10 | 2647085.5894 | 1229851.184
11 | 2646490.0144 | 1229481.7688
12 | 2646747.0745 | 1229723.9034
13 | 2646391.2464 | 1230440.5179
14 | 2646391.7837 | 1230435.9444
15 | 2646393.1003 | 1230385.9797
16 | 2646391.1408 | 1230358.2462
17 | 2646376.1579 | 1230266.4261
18 | 2645839.2936 | 1230270.9854
19 | 2645859.4931 | 1230267.0623
20 | 2645834.9108 | 1230272.1733
21 | 2645877.2198 | 1230267.012
22 | 2645880.654 | 1230267.0023
23 | 2645893.9889 | 1230266.9646
24 | 2645901.5395 | 1230266.9432
25 | 2646038.1709 | 1230265.4235
26 | 2646034.065 | 1230265.4918
27 | 2646282.5506 | 1230121.3485
28 | 2646294.5868 | 1230119.6517
29 | 2646346.9553 | 1230112.2689
30 | 2646340.2226 | 1230071.7082
31 | 2646475.1381 | 1230172.7508
32 | 2646456.3561 | 1229543.0669
33 | 2646444.6932 | 1229579.6816
34 | 2646688.5225 | 1229971.9287
35 | 2646487.3112 | 1230390.6405
36 | 2646492.5641 | 1230424.6765
37 | 2647100.3754 | 1229791.73
38 | 2647100.2536 | 1229792.2201
39 | 2647129.6853 | 1229736.2474
40 | 2647092.6263 | 1229822.8892
41 | 2647101.0625 | 1229630.5379
42 | 2647140.9361 | 1229773.6387
43 | 2647143.6598 | 1229716.1359
44 | 2647090.2887 | 1229832.2885
45 | 2647083.9817 | 1229600.3479
46 | 2647154.8451 | 1229814.178
47 | 2647154.0318 | 1229704.7205
48 | 2647083.8729 | 1229550.4183
49 | 2647155.1099 | 1229842.8224
50 | 2647188.9599 | 1229751.822
51 | 2647194.3384 | 1229573.6176
52 | 2647134.873 | 1229963.7554
53 | 2647209.5612 | 1229537.6718
54 | 2647108.7933 | 1229890.0294
55 | 2647111.937 | 1229960.4858
56 | 2646747.0745 | 1229723.9034

## line_std_types
| c_nf_per_km | r_ohm_per_km | x_ohm_per_km | max_i_ka | type | q_mm2 | alpha | voltage_rating
NAYY 4x50 SE | 210 | 0.642 | 0.083 | 0.142 | cs | 50 | 0.00403 | LV
NAYY 4x120 SE | 264 | 0.225 | 0.08 | 0.242 | cs | 120 | 0.00403 | LV
NAYY 4x150 SE | 261 | 0.208 | 0.08 | 0.27 | cs | 150 | 0.00403 | LV
NA2XS2Y 1x95 RM/25 12/20 kV | 216 | 0.313 | 0.132 | 0.252 | cs | 95 | 0.00403 | MV
NA2XS2Y 1x185 RM/25 12/20 kV | 273 | 0.161 | 0.117 | 0.362 | cs | 185 | 0.00403 | MV
NA2XS2Y 1x240 RM/25 12/20 kV | 304 | 0.122 | 0.112 | 0.421 | cs | 240 | 0.00403 | MV
NA2XS2Y 1x95 RM/25 6/10 kV | 315 | 0.313 | 0.123 | 0.249 | cs | 95 | 0.00403 | MV
NA2XS2Y 1x185 RM/25 6/10 kV | 406 | 0.161 | 0.11 | 0.358 | cs | 185 | 0.00403 | MV
NA2XS2Y 1x240 RM/25 6/10 kV | 456 | 0.122 | 0.105 | 0.416 | cs | 240 | 0.00403 | MV
NA2XS2Y 1x150 RM/25 12/20 kV | 250 | 0.206 | 0.116 | 0.319 | cs | 150 | 0.00403 | MV
NA2XS2Y 1x120 RM/25 12/20 kV | 230 | 0.253 | 0.119 | 0.283 | cs | 120 | 0.00403 | MV
NA2XS2Y 1x70 RM/25 12/20 kV | 190 | 0.443 | 0.132 | 0.22 | cs | 70 | 0.00403 | MV
NA2XS2Y 1x150 RM/25 6/10 kV | 360 | 0.206 | 0.11 | 0.315 | cs | 150 | 0.00403 | MV
NA2XS2Y 1x120 RM/25 6/10 kV | 340 | 0.253 | 0.113 | 0.28 | cs | 120 | 0.00403 | MV
NA2XS2Y 1x70 RM/25 6/10 kV | 280 | 0.443 | 0.123 | 0.217 | cs | 70 | 0.00403 | MV
N2XS(FL)2Y 1x120 RM/35 64/110 kV | 112 | 0.153 | 0.166 | 0.366 | cs | 120 | 0.00393 | HV
N2XS(FL)2Y 1x185 RM/35 64/110 kV | 125 | 0.099 | 0.156 | 0.457 | cs | 185 | 0.00393 | HV
N2XS(FL)2Y 1x240 RM/35 64/110 kV | 135 | 0.075 | 0.149 | 0.526 | cs | 240 | 0.00393 | HV
N2XS(FL)2Y 1x300 RM/35 64/110 kV | 144 | 0.06 | 0.144 | 0.588 | cs | 300 | 0.00393 | HV
15-AL1/3-ST1A 0.4 | 11 | 1.8769 | 0.35 | 0.105 | ol | 16 | 0.00403 | LV
24-AL1/4-ST1A 0.4 | 11.25 | 1.2012 | 0.335 | 0.14 | ol | 24 | 0.00403 | LV
48-AL1/8-ST1A 0.4 | 12.2 | 0.5939 | 0.3 | 0.21 | ol | 48 | 0.00403 | LV
94-AL1/15-ST1A 0.4 | 13.2 | 0.306 | 0.29 | 0.35 | ol | 94 | 0.00403 | LV
34-AL1/6-ST1A 10.0 | 9.7 | 0.8342 | 0.36 | 0.17 | ol | 34 | 0.00403 | MV
48-AL1/8-ST1A 10.0 | 10.1 | 0.5939 | 0.35 | 0.21 | ol | 48 | 0.00403 | MV
70-AL1/11-ST1A 10.0 | 10.4 | 0.4132 | 0.339 | 0.29 | ol | 70 | 0.00403 | MV
94-AL1/15-ST1A 10.0 | 10.75 | 0.306 | 0.33 | 0.35 | ol | 94 | 0.00403 | MV
122-AL1/20-ST1A 10.0 | 11.1 | 0.2376 | 0.323 | 0.41 | ol | 122 | 0.00403 | MV
149-AL1/24-ST1A 10.0 | 11.25 | 0.194 | 0.315 | 0.47 | ol | 149 | 0.00403 | MV
34-AL1/6-ST1A 20.0 | 9.15 | 0.8342 | 0.382 | 0.17 | ol | 34 | 0.00403 | MV
48-AL1/8-ST1A 20.0 | 9.5 | 0.5939 | 0.372 | 0.21 | ol | 48 | 0.00403 | MV
70-AL1/11-ST1A 20.0 | 9.7 | 0.4132 | 0.36 | 0.29 | ol | 70 | 0.00403 | MV
94-AL1/15-ST1A 20.0 | 10 | 0.306 | 0.35 | 0.35 | ol | 94 | 0.00403 | MV
122-AL1/20-ST1A 20.0 | 10.3 | 0.2376 | 0.344 | 0.41 | ol | 122 | 0.00403 | MV
149-AL1/24-ST1A 20.0 | 10.5 | 0.194 | 0.337 | 0.47 | ol | 149 | 0.00403 | MV
184-AL1/30-ST1A 20.0 | 10.75 | 0.1571 | 0.33 | 0.535 | ol | 184 | 0.00403 | MV
243-AL1/39-ST1A 20.0 | 11 | 0.1188 | 0.32 | 0.645 | ol | 243 | 0.00403 | MV
48-AL1/8-ST1A 110.0 | 8 | 0.5939 | 0.46 | 0.21 | ol | 48 | 0.00403 | HV
70-AL1/11-ST1A 110.0 | 8.4 | 0.4132 | 0.45 | 0.29 | ol | 70 | 0.00403 | HV
94-AL1/15-ST1A 110.0 | 8.65 | 0.306 | 0.44 | 0.35 | ol | 94 | 0.00403 | HV
122-AL1/20-ST1A 110.0 | 8.5 | 0.2376 | 0.43 | 0.41 | ol | 122 | 0.00403 | HV
149-AL1/24-ST1A 110.0 | 8.75 | 0.194 | 0.41 | 0.47 | ol | 149 | 0.00403 | HV
184-AL1/30-ST1A 110.0 | 8.8 | 0.1571 | 0.4 | 0.535 | ol | 184 | 0.00403 | HV
243-AL1/39-ST1A 110.0 | 9 | 0.1188 | 0.39 | 0.645 | ol | 243 | 0.00403 | HV
305-AL1/39-ST1A 110.0 | 9.2 | 0.0949 | 0.38 | 0.74 | ol | 305 | 0.00403 | HV
490-AL1/64-ST1A 110.0 | 9.75 | 0.059 | 0.37 | 0.96 | ol | 490 | 0.00403 | HV
679-AL1/86-ST1A 110.0 | 9.95 | 0.042 | 0.36 | 1.15 | ol | 679 | 0.00403 | HV
490-AL1/64-ST1A 220.0 | 10 | 0.059 | 0.285 | 0.96 | ol | 490 | 0.00403 | HV
679-AL1/86-ST1A 220.0 | 11.7 | 0.042 | 0.275 | 1.15 | ol | 679 | 0.00403 | HV
490-AL1/64-ST1A 380.0 | 11 | 0.059 | 0.253 | 0.96 | ol | 490 | 0.00403 | HV
679-AL1/86-ST1A 380.0 | 14.6 | 0.042 | 0.25 | 1.15 | ol | 679 | 0.00403 | HV

## trafo_std_types
| i0_percent | pfe_kw | vkr_percent | sn_mva | vn_lv_kv | vn_hv_kv | vk_percent | shift_degree | vector_group | tap_side | tap_neutral | tap_min | tap_max | tap_step_degree | tap_step_percent | tap_phase_shifter
160 MVA 380/110 kV | 0.06 | 60 | 0.25 | 160 | 110 | 380 | 12.2 | 0 | Yy0 | hv | 0 | -9 | 9 | 0 | 1.5 | FALSE
100 MVA 220/110 kV | 0.06 | 55 | 0.26 | 100 | 110 | 220 | 12 | 0 | Yy0 | hv | 0 | -9 | 9 | 0 | 1.5 | FALSE
63 MVA 110/20 kV | 0.04 | 22 | 0.32 | 63 | 20 | 110 | 18 | 150 | YNd5 | hv | 0 | -9 | 9 | 0 | 1.5 | FALSE
40 MVA 110/20 kV | 0.05 | 18 | 0.34 | 40 | 20 | 110 | 16.2 | 150 | YNd5 | hv | 0 | -9 | 9 | 0 | 1.5 | FALSE
25 MVA 110/20 kV | 0.07 | 14 | 0.41 | 25 | 20 | 110 | 12 | 150 | YNd5 | hv | 0 | -9 | 9 | 0 | 1.5 | FALSE
63 MVA 110/10 kV | 0.04 | 22 | 0.32 | 63 | 10 | 110 | 18 | 150 | YNd5 | hv | 0 | -9 | 9 | 0 | 1.5 | FALSE
40 MVA 110/10 kV | 0.05 | 18 | 0.34 | 40 | 10 | 110 | 16.2 | 150 | YNd5 | hv | 0 | -9 | 9 | 0 | 1.5 | FALSE
25 MVA 110/10 kV | 0.07 | 14 | 0.41 | 25 | 10 | 110 | 12 | 150 | YNd5 | hv | 0 | -9 | 9 | 0 | 1.5 | FALSE
0.25 MVA 20/0.4 kV | 0.32 | 0.8 | 1.44 | 0.25 | 0.4 | 20 | 6 | 150 | Yzn5 | hv | 0 | -2 | 2 | 0 | 2.5 | FALSE
0.4 MVA 20/0.4 kV | 0.3375 | 1.35 | 1.425 | 0.4 | 0.4 | 20 | 6 | 150 | Dyn5 | hv | 0 | -2 | 2 | 0 | 2.5 | FALSE
0.63 MVA 20/0.4 kV | 0.2619 | 1.65 | 1.206 | 0.63 | 0.4 | 20 | 6 | 150 | Dyn5 | hv | 0 | -2 | 2 | 0 | 2.5 | FALSE
0.25 MVA 10/0.4 kV | 0.24 | 0.6 | 1.2 | 0.25 | 0.4 | 10 | 4 | 150 | Dyn5 | hv | 0 | -2 | 2 | 0 | 2.5 | FALSE
0.4 MVA 10/0.4 kV | 0.2375 | 0.95 | 1.325 | 0.4 | 0.4 | 10 | 4 | 150 | Dyn5 | hv | 0 | -2 | 2 | 0 | 2.5 | FALSE
0.63 MVA 10/0.4 kV | 0.1873 | 1.18 | 1.0794 | 0.63 | 0.4 | 10 | 4 | 150 | Dyn5 | hv | 0 | -2 | 2 | 0 | 2.5 | FALSE

## trafo3w_std_types
| sn_hv_mva | sn_mv_mva | sn_lv_mva | vn_hv_kv | vn_mv_kv | vn_lv_kv | vk_hv_percent | vk_mv_percent | vk_lv_percent | vkr_hv_percent | vkr_mv_percent | vkr_lv_percent | pfe_kw | i0_percent | shift_mv_degree | shift_lv_degree | vector_group | tap_side | tap_neutral | tap_min | tap_max | tap_step_percent
63/25/38 MVA 110/20/10 kV | 63 | 25 | 38 | 110 | 20 | 10 | 10.4 | 10.4 | 10.4 | 0.28 | 0.32 | 0.35 | 35 | 0.89 | 0 | 0 | YN0yn0yn0 | hv | 0 | -10 | 10 | 1.2
63/25/38 MVA 110/10/10 kV | 63 | 25 | 38 | 110 | 10 | 10 | 10.4 | 10.4 | 10.4 | 0.28 | 0.32 | 0.35 | 35 | 0.89 | 0 | 0 | YN0yn0yn0 | hv | 0 | -10 | 10 | 1.2

## fuse_std_types
| fuse_type | i_rated_a | t_avg | t_min | t_total | x_avg | x_min | x_total
HV 100A | HV 100A | 100 | 0 | [10.0, 3.64, 0.854, 0.281, 0.1, 0.0531, 0.022, 0.01] | [10.0, 4.267, 1.21, 0.403, 0.1, 0.058, 0.022, 0.01] | 0 | [300.0, 350.0, 450.0, 550.0, 700.0, 850.0, 1200.0, 1752.0] | [600.0, 700.0, 900.0, 1150.0, 1665.0, 2000.0, 3000.0, 4313.0]
HV 10A | HV 10A | 10 | 0 | [10.0, 1675.0, 0.344, 0.156, 0.1, 0.0417, 0.0171, 0.01] | [10.0, 1.3, 0.3, 0.155, 0.1, 0.0555, 0.023, 0.01] | 0 | [30.0, 32.0, 35.0, 37.0, 39.0, 50.0, 70.0, 88.0] | [60.0, 70.0, 80.0, 87.0, 94.0, 110.0, 150.0, 216.0]
HV 125A | HV 125A | 125 | 0 | [10.0, 1.82, 0.344, 0.1, 0.0467, 0.0269, 0.01] | [10.0, 2.478, 0.426, 0.1, 0.0427, 0.0211, 0.01] | 0 | [375.0, 500.0, 700.0, 925.0, 1200.0, 1500.0, 2341.0] | [750.0, 1000.0, 1500.0, 2200.0, 3000.0, 4000.0, 5765.0]
HV 160A | HV 160A | 160 | 0 | [10.0, 4.15, 1.03, 0.198, 0.1, 0.051, 0.0172, 0.01] | [10.0, 2.3, 0.734, 0.274, 0.1, 0.046, 0.0177, 0.01] | 0 | [480.0, 550.0, 700.0, 1000.0, 1260.0, 1600.0, 2500.0, 3227.0] | [960.0, 1300.0, 1700.0, 2200.0, 2996.0, 4000.0, 6000.0, 7946.0]
HV 16A | HV 16A | 16 | 0 | [10.0, 0.352, 0.164, 0.1, 0.0649, 0.0342, 0.01] | [10.0, 2.34, 0.722, 0.181, 0.1, 0.055, 0.0296, 0.01] | 0 | [48.0, 60.0, 65.0, 71.0, 80.0, 100.0, 162.0] | [96.0, 110.0, 125.0, 150.0, 168.0, 200.0, 250.0, 398.0]
HV 200A | HV 200A | 200 | 0 | [10.0, 4.267, 1.21, 0.403, 0.1, 0.058, 0.022, 0.01] | [10.0, 3.73, 1.654, 0.328, 0.1, 0.0531, 0.019, 0.01] | 0 | [600.0, 700.0, 900.0, 1150.0, 1665.0, 2000.0, 3000.0, 4313.0] | [1200.0, 1500.0, 1800.0, 2700.0, 3960.0, 5000.0, 7500.0, 10620.0]
HV 20A | HV 20A | 20 | 0 | [10.0, 1.3, 0.3, 0.155, 0.1, 0.0555, 0.023, 0.01] | [10.0, 1.3, 0.161, 0.1, 0.0611, 0.0399, 0.0141, 0.01] | 0 | [60.0, 70.0, 80.0, 87.0, 94.0, 110.0, 150.0, 216.0] | [120.0, 150.0, 200.0, 223.0, 260.0, 300.0, 450.0, 532.0]
HV 25A | HV 25A | 25 | 0 | [10.0, 2.512, 0.833, 0.299, 0.1, 0.0372, 0.0223, 0.01] | [10.0, 3.125, 0.597, 0.198, 0.1, 0.0378, 0.022, 0.01] | 0 | [75.0, 82.0, 90.0, 100.0, 124.0, 170.0, 200.0, 289.0] | [150.0, 170.0, 210.0, 250.0, 294.0, 400.0, 500.0, 711.0]
HV 31.5A | HV 31.5A | 31.5 | 0 | [10.0, 2.34, 0.722, 0.181, 0.1, 0.055, 0.0296, 0.01] | [10.0, 2.84, 0.368, 0.164, 0.1, 0.0621, 0.0378, 0.0195, 0.01] | 0 | [95.0, 110.0, 125.0, 150.0, 165.0, 200.0, 250.0, 390.0] | [189.0, 220.0, 300.0, 350.0, 393.0, 450.0, 530.0, 700.0, 960.0]
HV 40A | HV 40A | 40 | 0 | [10.0, 1.3, 0.161, 0.1, 0.0611, 0.0399, 0.0141, 0.01] | [10.0, 2.05, 0.369, 0.198, 0.1, 0.051, 0.0298, 0.01] | 0 | [120.0, 150.0, 200.0, 223.0, 260.0, 300.0, 450.0, 532.0] | [240.0, 300.0, 400.0, 450.0, 530.0, 650.0, 800.0, 1311.0]
HV 50A | HV 50A | 50 | 0 | [10.0, 3.215, 0.597, 0.198, 0.1, 0.0378, 0.022, 0.01] | [10.0, 3.64, 0.854, 0.281, 0.1, 0.0531, 0.022, 0.01] | 0 | [150.0, 170.0, 210.0, 250.0, 294.0, 400.0, 500.0, 711.0] | [300.0, 350.0, 450.0, 550.0, 700.0, 850.0, 1200.0, 1752.0]
HV 6.3A | HV 6.3A | 6.3 | 0 | [10.0, 1.39, 0.344, 0.168, 0.1, 0.056, 0.0263, 0.01] | [10.0, 1.711, 0.516, 0.198, 0.1, 0.0634, 0.0303, 0.01] | 0 | [19.0, 19.5, 20.4, 20.8, 22.0, 25.0, 32.0, 48.0] | [38.0, 40.0, 43.0, 48.0, 53.0, 60.0, 75.0, 118.0]
HV 63A | HV 63A | 63 | 0 | [10.0, 2.84, 0.368, 0.164, 0.1, 0.0621, 0.0378, 0.0195, 0.01] | [10.0, 1.82, 0.344, 0.1, 0.0467, 0.0269, 0.01] | 0 | [189.0, 220.0, 300.0, 350.0, 393.0, 450.0, 530.0, 700.0, 961.0] | [378.0, 500.0, 700.0, 934.0, 1200.0, 1500.0, 2366.0]
HV 80A | HV 80A | 80 | 0 | [10.0, 2.05, 0.369, 0.198, 0.1, 0.051, 0.0298, 0.01] | [10.0, 4.15, 1.03, 0.198, 0.1, 0.051, 0.0172, 0.01] | 0 | [240.0, 300.0, 400.0, 450.0, 530.0, 650.0, 800.0, 1311.0] | [480.0, 550.0, 700.0, 1000.0, 1260.0, 1600.0, 2500.0, 3227.0]
Siemens NH-1-100 | Siemens NH-1-100 | 100 | [5400.0, 2000.0, 400.0, 20.0, 1.0, 0.2, 0.012, 0.004] | 0 | 0 | [150.0, 190.0, 250.0, 430.0, 900.0, 1250.0, 2700.0, 3600.0] | 0 | 0
Siemens NH-1-125 | Siemens NH-1-125 | 125 | [4800.0, 120.0, 7.0, 0.1, 0.004] | 0 | 0 | [180.0, 400.0, 740.0, 2000.0, 4250.0] | 0 | 0
Siemens NH-1-16 | Siemens NH-1-16 | 16 | [4000.0, 400.0, 2.0, 0.1, 0.04, 0.01] | 0 | 0 | [26.0, 35.0, 75.0, 150.0, 200.0, 300.0] | 0 | 0
Siemens NH-1-160 | Siemens NH-1-160 | 160 | [4800.0, 120.0, 7.0, 0.1, 0.004] | 0 | 0 | [210.0, 500.0, 900.0, 2300.0, 5000.0] | 0 | 0
Siemens NH-1-25 | Siemens NH-1-25 | 25 | [4000.0, 1000.0, 10.0, 0.2, 0.02, 0.01] | 0 | 0 | [40.0, 50.0, 100.0, 210.0, 400.0, 500.0] | 0 | 0
Siemens NH-1-50 | Siemens NH-1-50 | 50 | [4000.0, 40.0, 4.0, 1.0, 0.02, 0.01] | 0 | 0 | [86.0, 200.0, 300.0, 400.0, 1000.0, 1280.0] | 0 | 0
Siemens NH-1-63 | Siemens NH-1-63 | 63 | [4000.0, 100.0, 10.0, 2.0, 0.04, 0.01] | 0 | 0 | [100.0, 200.0, 300.0, 400.0, 1000.0, 1500.0] | 0 | 0
Siemens NH-1-80 | Siemens NH-1-80 | 80 | [4800.0, 120.0, 7.0, 0.1, 0.01] | 0 | 0 | [150.58, 250.0, 450.0, 1150.0, 2470.0] | 0 | 0
Siemens NH-2-1000 | Siemens NH-2-1000 | 1000 | [4800.0, 120.0, 7.0, 0.1, 0.004] | 0 | 0 | [1900.0, 3500.0, 8400.0, 24000.0, 52000.0] | 0 | 0
Siemens NH-2-200 | Siemens NH-2-200 | 200 | [4800.0, 120.0, 7.0, 0.1, 0.004] | 0 | 0 | [280.0, 650.0, 1200.0, 3000.0, 7000.0] | 0 | 0
Siemens NH-2-224 | Siemens NH-2-224 | 224 | [4800.0, 120.0, 7.0, 0.2, 0.04, 0.004] | 0 | 0 | [400.0, 750.0, 1453.0, 3025.0, 4315.0, 7600.0] | 0 | 0
Siemens NH-2-250 | Siemens NH-2-250 | 250 | [4800.0, 120.0, 7.0, 0.1, 0.004] | 0 | 0 | [450.0, 800.0, 1650.0, 4000.0, 8500.0] | 0 | 0
Siemens NH-2-315 | Siemens NH-2-315 | 315 | [4800.0, 120.0, 7.0, 0.1, 0.004] | 0 | 0 | [550.0, 920.0, 1900.0, 5000.0, 11000.0] | 0 | 0
Siemens NH-2-355 | Siemens NH-2-355 | 355 | [4800.0, 120.0, 6.0, 0.1, 0.004] | 0 | 0 | [650.0, 1116.27, 2350.0, 5840.0, 12790.0] | 0 | 0
Siemens NH-2-400 | Siemens NH-2-400 | 400 | [4800.0, 120.0, 7.0, 0.1, 0.004] | 0 | 0 | [720.0, 1350.0, 2800.0, 6500.0, 15000.0] | 0 | 0
Siemens NH-2-425 | Siemens NH-2-425 | 425 | [4800.0, 120.0, 7.0, 0.1, 0.004] | 0 | 0 | [850.0, 1500.0, 3050.0, 7500.0, 16500.0] | 0 | 0
Siemens NH-2-630 | Siemens NH-2-630 | 630 | [4800.0, 120.0, 7.0, 0.1, 0.004] | 0 | 0 | [1200.0, 2000.0, 4800.0, 12000.0, 26000.0] | 0 | 0

## res_bus
| vm_pu | va_degree | p_mw | q_mvar
0 | 0.99014 | -0.069743 | 0.00098417 | 0.00024666
1 | 0.98898 | -0.077983 | 0 | 0
2 | 0.99136 | -0.061027 | 0 | 0
3 | 0.98532 | -0.10428 | 0.002289 | 0.00057369
4 | 0.99519 | -0.033783 | 0 | 0
5 | 0.98496 | -0.10686 | 0.00021082 | 5.2835e-05
6 | 0.99578 | -0.029614 | 0.0003125 | 7.832e-05
7 | 0.9849 | -0.10729 | 0 | 0
8 | 0.9965 | -0.024498 | 0 | 0
9 | 0.98487 | -0.10749 | 0.00061016 | 0.00015292
10 | 0.98477 | -0.10824 | 0.00019056 | 4.7759e-05
11 | 0.98984 | -0.071399 | 0 | 0
12 | 1 | 0 | -0.027945 | -0.0067883
13 | 0.99531 | -0.033914 | 0.00057489 | 0.00014408
14 | 0.99531 | -0.033887 | 0.0001998 | 5.0074e-05
15 | 0.99537 | -0.033495 | 0.00016954 | 4.2491e-05
16 | 0.99541 | -0.033229 | 5.3994e-05 | 1.3532e-05
17 | 0.99554 | -0.032282 | 0 | 0
18 | 0.99341 | -0.047504 | 8.5762e-05 | 2.1494e-05
19 | 0.99342 | -0.04745 | 0.00061772 | 0.00015482
20 | 0.99341 | -0.047512 | 0.00017037 | 4.2698e-05
21 | 0.99344 | -0.047293 | 0.0004961 | 0.00012433
22 | 0.99345 | -0.047245 | 9.8011e-05 | 2.4564e-05
23 | 0.99348 | -0.047046 | 7.8766e-05 | 1.9741e-05
24 | 0.99349 | -0.046928 | 0.00029053 | 7.2814e-05
25 | 0.99385 | -0.044372 | 0 | 0
26 | 0.99384 | -0.044449 | 0 | 0
27 | 0.99463 | -0.038836 | 0.0006845 | 0.00017155
28 | 0.99467 | -0.038521 | 6.7995e-05 | 1.7041e-05
29 | 0.99487 | -0.037112 | 0 | 0
30 | 0.99484 | -0.037278 | 0.00039932 | 0.00010008
31 | 0.99633 | -0.026551 | 0 | 0
32 | 0.98859 | -0.080197 | 0.0075861 | 0.0019012
33 | 0.98833 | -0.082051 | 0.0046345 | 0.0011615
34 | 0.99836 | -0.011903 | 0 | 0
35 | 0.99617 | -0.027726 | 0.00016816 | 4.2145e-05
36 | 0.99616 | -0.027846 | 0.00034461 | 8.6367e-05
37 | 0.98436 | -0.11118 | 0.00039081 | 9.7947e-05
38 | 0.98436 | -0.11116 | 0.00038447 | 9.6357e-05
39 | 0.98406 | -0.1134 | 0 | 0
40 | 0.98455 | -0.10979 | 0.00049899 | 0.00012506
41 | 0.98381 | -0.11519 | 0.00036703 | 9.1987e-05
42 | 0.984 | -0.11378 | 0.00022213 | 5.5671e-05
43 | 0.98402 | -0.11364 | 0.00025529 | 6.3981e-05
44 | 0.98462 | -0.10932 | 0.00067543 | 0.00016928
45 | 0.98375 | -0.11559 | 0.00077705 | 0.00019475
46 | 0.98396 | -0.1141 | 0.00024831 | 6.2231e-05
47 | 0.98401 | -0.11376 | 0 | 0
48 | 0.98372 | -0.11577 | 0.00033318 | 8.3502e-05
49 | 0.98394 | -0.11424 | 0.00022233 | 5.5722e-05
50 | 0.98399 | -0.11384 | 0.0001106 | 2.7718e-05
51 | 0.98389 | -0.11462 | 0.00015196 | 3.8084e-05
52 | 0.9839 | -0.11453 | 0.00022778 | 5.7087e-05
53 | 0.98386 | -0.11479 | 0.00043125 | 0.00010808
54 | 0.98487 | -0.10752 | 0.00010133 | 2.5395e-05
55 | 0.98485 | -0.10762 | 0.0001221 | 3.06e-05
56 | 0.99998 | 149.9947 | 0 | 0

## res_line
| p_from_mw | q_from_mvar | p_to_mw | q_to_mvar | pl_mw | ql_mvar | i_from_ka | i_to_ka | i_ka | vm_from_pu | va_from_degree | vm_to_pu | va_to_degree | loading_percent
0 | 0.0088694 | 0.0022116 | -0.0088594 | -0.0022089 | 1.001e-05 | 2.6893e-06 | 0.013325 | 0.013326 | 0.013326 | 0.99014 | -0.069743 | 0.98898 | -0.077983 | 4.9354
1 | -0.0098535 | -0.0024582 | 0.0098653 | 0.0024616 | 1.1791e-05 | 3.4246e-06 | 0.014804 | 0.014804 | 0.014804 | 0.99014 | -0.069743 | 0.99136 | -0.061027 | 5.4831
2 | 0.0088594 | 0.0022089 | -0.0088275 | -0.0022003 | 3.1853e-05 | 8.5764e-06 | 0.013326 | 0.013327 | 0.013327 | 0.98898 | -0.077983 | 0.98532 | -0.10428 | 4.9359
3 | -0.0098653 | -0.0024616 | 0.0099023 | 0.0024724 | 3.6978e-05 | 1.0722e-05 | 0.014804 | 0.014803 | 0.014804 | 0.99136 | -0.061027 | 0.99519 | -0.033783 | 5.4829
4 | 0.0065385 | 0.0016266 | -0.0065362 | -0.0016262 | 2.3021e-06 | 4.0326e-07 | 0.0098701 | 0.0098702 | 0.0098702 | 0.98532 | -0.10428 | 0.98496 | -0.10686 | 3.6556
5 | -0.0099023 | -0.0024724 | 0.009908 | 0.002474 | 5.6746e-06 | 1.643e-06 | 0.014803 | 0.014802 | 0.014803 | 0.99519 | -0.033783 | 0.99578 | -0.029614 | 5.4825
6 | 0.0063254 | 0.0015734 | -0.006325 | -0.0015733 | 3.7729e-07 | 6.077e-08 | 0.0095518 | 0.0095518 | 0.0095518 | 0.98496 | -0.10686 | 0.9849 | -0.10729 | 3.5377
7 | -0.01022 | -0.0025523 | 0.010228 | 0.0025545 | 7.1905e-06 | 2.1222e-06 | 0.015269 | 0.015269 | 0.015269 | 0.99578 | -0.029614 | 0.9965 | -0.024498 | 5.6554
8 | 0.00083361 | 0.00020755 | -0.00083359 | -0.00020783 | 2.2848e-08 | -2.8518e-07 | 0.001259 | 0.0012591 | 0.0012591 | 0.9849 | -0.10729 | 0.98487 | -0.10749 | 0.46632
9 | 0.0054914 | 0.0013658 | -0.0054907 | -0.0013657 | 7.1088e-07 | 6.2632e-08 | 0.0082928 | 0.0082929 | 0.0082929 | 0.9849 | -0.10729 | 0.98477 | -0.10824 | 3.0714
10 | 0.012317 | 0.0030934 | -0.012237 | -0.0030675 | 7.9899e-05 | 2.5833e-05 | 0.018394 | 0.018395 | 0.018395 | 0.9965 | -0.024498 | 0.98984 | -0.071399 | 6.8131
11 | -0.022544 | -0.0056478 | 0.022621 | 0.0056759 | 7.6646e-05 | 2.8062e-05 | 0.033663 | 0.033662 | 0.033663 | 0.9965 | -0.024498 | 1 | 0 | 12.4678
12 | 0.00022342 | 5.491e-05 | -0.00022342 | -5.5068e-05 | 8.847e-10 | -1.5832e-07 | 0.00033718 | 0.00033724 | 0.00033724 | 0.98487 | -0.10749 | 0.98487 | -0.10752 | 0.1249
13 | 0.0053001 | 0.0013179 | -0.0052993 | -0.0013179 | 7.7857e-07 | 5.1764e-08 | 0.008005 | 0.008005 | 0.008005 | 0.98477 | -0.10824 | 0.98462 | -0.10932 | 2.9648
14 | 0.012237 | 0.0030675 | -0.012222 | -0.0030627 | 1.4896e-05 | 4.8236e-06 | 0.018395 | 0.018396 | 0.018396 | 0.98984 | -0.071399 | 0.98859 | -0.080197 | 6.8133
15 | 0.0045242 | 0.0011124 | -0.004517 | -0.001113 | 7.1924e-06 | -5.7159e-07 | 0.0067246 | 0.0067258 | 0.0067258 | 1 | 0 | 0.99836 | -0.011903 | 2.491
16 | -0.00057489 | -0.00014408 | 0.00057489 | 0.00014402 | 2.1226e-09 | -5.9032e-08 | 0.00085948 | 0.00085946 | 0.00085948 | 0.99531 | -0.033914 | 0.99531 | -0.033887 | 0.31833
17 | -0.00077469 | -0.0001941 | 0.00077473 | 0.00019346 | 4.1884e-08 | -6.3442e-07 | 0.0011582 | 0.0011579 | 0.0011582 | 0.99531 | -0.033887 | 0.99537 | -0.033495 | 0.42895
18 | -0.00094427 | -0.00023595 | 0.00094431 | 0.0002356 | 3.4579e-08 | -3.4833e-07 | 0.0014114 | 0.0014113 | 0.0014114 | 0.99537 | -0.033495 | 0.99541 | -0.033229 | 0.52274
19 | -0.0009983 | -0.00024914 | 0.00099843 | 0.00024798 | 1.2924e-07 | -1.1603e-06 | 0.001492 | 0.0014916 | 0.001492 | 0.99541 | -0.033229 | 0.99554 | -0.032282 | 0.55258
20 | -0.0039922 | -0.00098906 | 0.0039953 | 0.00098843 | 3.0935e-06 | -6.2466e-07 | 0.0059631 | 0.0059624 | 0.0059631 | 0.99554 | -0.032282 | 0.99633 | -0.026551 | 2.2085
21 | 0.0029938 | 0.00074108 | -0.0029918 | -0.00074237 | 1.958e-06 | -1.2857e-06 | 0.0044715 | 0.0044722 | 0.0044722 | 0.99554 | -0.032282 | 0.99487 | -0.037112 | 1.6564
22 | -0.00025613 | -6.4133e-05 | 0.00025613 | 6.3867e-05 | 1.8964e-09 | -2.667e-07 | 0.00038363 | 0.00038354 | 0.00038363 | 0.99341 | -0.047504 | 0.99342 | -0.04745 | 0.14209
23 | 0.00017037 | 4.2639e-05 | -0.00017037 | -4.2698e-05 | 1.845e-10 | -5.8721e-08 | 0.00025517 | 0.00025519 | 0.00025519 | 0.99341 | -0.047504 | 0.99341 | -0.047512 | 0.094515
24 | -0.00087386 | -0.00021868 | 0.00087387 | 0.00021846 | 1.8947e-08 | -2.2223e-07 | 0.0013088 | 0.0013087 | 0.0013088 | 0.99342 | -0.04745 | 0.99344 | -0.047293 | 0.48474
25 | -0.00137 | -0.0003428 | 0.00137 | 0.00034275 | 9.0216e-09 | -4.0997e-08 | 0.0020518 | 0.0020518 | 0.0020518 | 0.99344 | -0.047293 | 0.99345 | -0.047245 | 0.75993
26 | -0.001468 | -0.00036732 | 0.001468 | 0.00036716 | 4.0221e-08 | -1.572e-07 | 0.0021986 | 0.0021985 | 0.0021986 | 0.99345 | -0.047245 | 0.99348 | -0.047046 | 0.81429
27 | -0.0015468 | -0.0003869 | 0.0015468 | 0.00038681 | 2.5283e-08 | -8.8048e-08 | 0.0023165 | 0.0023165 | 0.0023165 | 0.99348 | -0.047046 | 0.99349 | -0.046928 | 0.85797
28 | -0.0018374 | -0.00045963 | 0.001838 | 0.00045815 | 6.2604e-07 | -1.4761e-06 | 0.0027516 | 0.002751 | 0.0027516 | 0.99349 | -0.046928 | 0.99384 | -0.044449 | 1.0191
29 | 0.001838 | 0.00045811 | -0.001838 | -0.00045815 | 1.9334e-08 | -4.5616e-08 | 0.002751 | 0.002751 | 0.002751 | 0.99385 | -0.044372 | 0.99384 | -0.044449 | 1.0189
30 | -0.001838 | -0.00045811 | 0.0018394 | 0.00045484 | 1.3833e-06 | -3.2686e-06 | 0.002751 | 0.0027497 | 0.002751 | 0.99385 | -0.044372 | 0.99463 | -0.038836 | 1.0189
31 | -0.0025239 | -0.00062639 | 0.002524 | 0.00062627 | 1.0801e-07 | -1.1622e-07 | 0.0037737 | 0.0037737 | 0.0037737 | 0.99463 | -0.038836 | 0.99467 | -0.038521 | 1.3977
32 | -0.002592 | -0.00064331 | 0.0025925 | 0.00064282 | 4.956e-07 | -4.9598e-07 | 0.0038754 | 0.0038751 | 0.0038754 | 0.99467 | -0.038521 | 0.99487 | -0.037112 | 1.4353
33 | 0.00039933 | 9.955e-05 | -0.00039932 | -0.00010008 | 9.1498e-09 | -5.3035e-07 | 0.00059709 | 0.00059728 | 0.00059728 | 0.99487 | -0.037112 | 0.99484 | -0.037278 | 0.22122
34 | -0.0045082 | -0.0011136 | 0.004517 | 0.001113 | 8.8748e-06 | -6.8863e-07 | 0.0067272 | 0.0067258 | 0.0067272 | 0.99633 | -0.026551 | 0.99836 | -0.011903 | 2.4916
35 | 0.00051286 | 0.00012521 | -0.00051277 | -0.00012807 | 8.1038e-08 | -2.8562e-06 | 0.00076479 | 0.00076579 | 0.00076579 | 0.99633 | -0.026551 | 0.99617 | -0.027726 | 0.28363
36 | 0.0046356 | 0.0011615 | -0.0046345 | -0.0011615 | 1.1895e-06 | -4.44e-08 | 0.0069774 | 0.0069776 | 0.0069776 | 0.98859 | -0.080197 | 0.98833 | -0.082051 | 2.5843
37 | 0.00034461 | 8.592e-05 | -0.00034461 | -8.6367e-05 | 5.6926e-09 | -4.4617e-07 | 0.0005146 | 0.00051476 | 0.00051476 | 0.99617 | -0.027726 | 0.99616 | -0.027846 | 0.19065
38 | -0.0037394 | -0.00092732 | 0.0037394 | 0.00092732 | 1.0057e-08 | -2.552e-09 | 0.0056491 | 0.0056491 | 0.0056491 | 0.98436 | -0.11118 | 0.98436 | -0.11116 | 2.0923
39 | 0.0033486 | 0.00082937 | -0.0033475 | -0.00082979 | 1.0063e-06 | -4.1387e-07 | 0.0050584 | 0.0050587 | 0.0050587 | 0.98436 | -0.11118 | 0.98406 | -0.1134 | 1.8736
40 | -0.0041238 | -0.0010237 | 0.0041246 | 0.0010236 | 7.6547e-07 | -1.0741e-07 | 0.0062303 | 0.0062302 | 0.0062303 | 0.98436 | -0.11116 | 0.98455 | -0.10979 | 2.3075
41 | 0.0014777 | 0.00036784 | -0.0014773 | -0.00036918 | 3.6343e-07 | -1.3427e-06 | 0.0022336 | 0.0022341 | 0.0022341 | 0.98406 | -0.1134 | 0.98381 | -0.11519 | 0.82744
42 | 0.00092064 | 0.00022777 | -0.0009206 | -0.00022825 | 4.7666e-08 | -4.8308e-07 | 0.0013911 | 0.0013913 | 0.0013913 | 0.98406 | -0.1134 | 0.984 | -0.11378 | 0.51528
43 | 0.00094921 | 0.00023418 | -0.00094918 | -0.00023448 | 3.1428e-08 | -2.9903e-07 | 0.001434 | 0.0014341 | 0.0014341 | 0.98406 | -0.1134 | 0.98402 | -0.11364 | 0.53116
44 | -0.0046236 | -0.0011486 | 0.0046239 | 0.0011486 | 2.9482e-07 | -9.7881e-09 | 0.0069843 | 0.0069843 | 0.0069843 | 0.98455 | -0.10979 | 0.98462 | -0.10932 | 2.5868
45 | 0.0011103 | 0.00027719 | -0.0011102 | -0.00027761 | 6.1494e-08 | -4.202e-07 | 0.001679 | 0.0016791 | 0.0016791 | 0.98381 | -0.11519 | 0.98375 | -0.11559 | 0.62189
46 | 0.00069847 | 0.00017258 | -0.00069844 | -0.00017312 | 3.0469e-08 | -5.4505e-07 | 0.0010554 | 0.0010555 | 0.0010555 | 0.984 | -0.11378 | 0.98396 | -0.1141 | 0.39094
47 | 0.00069389 | 0.0001705 | -0.00069388 | -0.00017069 | 1.0625e-08 | -1.9281e-07 | 0.0010481 | 0.0010482 | 0.0010482 | 0.98402 | -0.11364 | 0.98401 | -0.11376 | 0.38821
48 | 0.00033319 | 8.2868e-05 | -0.00033318 | -8.3502e-05 | 7.951e-09 | -6.3415e-07 | 0.00050375 | 0.00050398 | 0.00050398 | 0.98375 | -0.11559 | 0.98372 | -0.11577 | 0.18666
49 | 0.00045013 | 0.00011089 | -0.00045012 | -0.00011125 | 8.268e-09 | -3.6066e-07 | 0.00068004 | 0.00068017 | 0.00068017 | 0.98396 | -0.1141 | 0.98394 | -0.11424 | 0.25192
50 | 0.0001106 | 2.6778e-05 | -0.0001106 | -2.7718e-05 | 1.2899e-09 | -9.4012e-07 | 0.00016692 | 0.00016725 | 0.00016725 | 0.98401 | -0.11376 | 0.98399 | -0.11384 | 0.061943
51 | 0.00058328 | 0.00014392 | -0.00058322 | -0.00014567 | 6.8044e-08 | -1.756e-06 | 0.00088124 | 0.00088187 | 0.00088187 | 0.98401 | -0.11376 | 0.98389 | -0.11462 | 0.32662
52 | 0.00022779 | 5.553e-05 | -0.00022778 | -5.7087e-05 | 9.0831e-09 | -1.5569e-06 | 0.00034394 | 0.00034449 | 0.00034449 | 0.98394 | -0.11424 | 0.9839 | -0.11453 | 0.12759
53 | 0.00043126 | 0.00010759 | -0.00043125 | -0.00010808 | 1.0374e-08 | -4.9245e-07 | 0.00065205 | 0.00065223 | 0.00065223 | 0.98389 | -0.11462 | 0.98386 | -0.11479 | 0.24157
54 | 0.0001221 | 2.9674e-05 | -0.0001221 | -3.06e-05 | 1.5438e-09 | -9.2617e-07 | 0.00018415 | 0.00018447 | 0.00018447 | 0.98487 | -0.10752 | 0.98485 | -0.10762 | 0.068324

## res_trafo
| p_hv_mw | q_hv_mvar | p_lv_mw | q_lv_mvar | pl_mw | ql_mvar | i_hv_ka | i_lv_ka | vm_hv_pu | va_hv_degree | vm_lv_pu | va_lv_degree | loading_percent
0 | 2.5187e-16 | 8.8016e-16 | 0.00079998 | 7.4552e-08 | 0.00079998 | 7.4552e-08 | 2.6429e-17 | 0.0011547 | 0.99998 | 149.9947 | 1 | 0 | 0.31999

## res_ext_grid
| p_mw | q_mvar
0 | 0.028848 | 0.0070146

## res_load
| p_mw | q_mvar
0 | 0.00098417 | 0.00024666
1 | 0.002289 | 0.00057369
2 | 0.00021082 | 5.2835e-05
3 | 0.0003125 | 7.832e-05
4 | 0.00061016 | 0.00015292
5 | 0.00019056 | 4.7759e-05
6 | 0.00090291 | 0.00022629
7 | 0.00057489 | 0.00014408
8 | 0.0001998 | 5.0074e-05
9 | 0.00016954 | 4.2491e-05
10 | 5.3994e-05 | 1.3532e-05
11 | 8.5762e-05 | 2.1494e-05
12 | 0.00061772 | 0.00015482
13 | 0.00017037 | 4.2698e-05
14 | 0.0004961 | 0.00012433
15 | 9.8011e-05 | 2.4564e-05
16 | 7.8766e-05 | 1.9741e-05
17 | 0.00029053 | 7.2814e-05
18 | 0.0006845 | 0.00017155
19 | 6.7995e-05 | 1.7041e-05
20 | 0.00039932 | 0.00010008
21 | 0.0075861 | 0.0019012
22 | 0.0046345 | 0.0011615
23 | 0.00016816 | 4.2145e-05
24 | 0.00034461 | 8.6367e-05
25 | 0.00039081 | 9.7947e-05
26 | 0.00038447 | 9.6357e-05
27 | 0.00049899 | 0.00012506
28 | 0.00036703 | 9.1987e-05
29 | 0.00022213 | 5.5671e-05
30 | 0.00025529 | 6.3981e-05
31 | 0.00067543 | 0.00016928
32 | 0.00077705 | 0.00019475
33 | 0.00024831 | 6.2231e-05
34 | 0.00033318 | 8.3502e-05
35 | 0.00022233 | 5.5722e-05
36 | 0.0001106 | 2.7718e-05
37 | 0.00015196 | 3.8084e-05
38 | 0.00022778 | 5.7087e-05
39 | 0.00043125 | 0.00010808
40 | 0.00010133 | 2.5395e-05
41 | 0.0001221 | 3.06e-05

## dtypes
| element | column | dtype
0 | bus | name | object
1 | bus | vn_kv | float64
2 | bus | type | object
3 | bus | zone | object
4 | bus | in_service | bool
5 | load | name | object
6 | load | bus | uint32
7 | load | p_mw | float64
8 | load | q_mvar | float64
9 | load | const_z_percent | float64
10 | load | const_i_percent | float64
11 | load | sn_mva | float64
12 | load | scaling | float64
13 | load | in_service | bool
14 | load | type | object
15 | ext_grid | name | object
16 | ext_grid | bus | uint32
17 | ext_grid | vm_pu | float64
18 | ext_grid | va_degree | float64
19 | ext_grid | slack_weight | float64
20 | ext_grid | in_service | bool
21 | line | name | object
22 | line | std_type | object
23 | line | from_bus | uint32
24 | line | to_bus | uint32
25 | line | length_km | float64
26 | line | r_ohm_per_km | float64
27 | line | x_ohm_per_km | float64
28 | line | c_nf_per_km | float64
29 | line | g_us_per_km | float64
30 | line | max_i_ka | float64
31 | line | df | float64
32 | line | parallel | uint32
33 | line | type | object
34 | line | in_service | bool
35 | trafo | name | object
36 | trafo | std_type | object
37 | trafo | hv_bus | uint32
38 | trafo | lv_bus | uint32
39 | trafo | sn_mva | float64
40 | trafo | vn_hv_kv | float64
41 | trafo | vn_lv_kv | float64
42 | trafo | vk_percent | float64
43 | trafo | vkr_percent | float64
44 | trafo | pfe_kw | float64
45 | trafo | i0_percent | float64
46 | trafo | shift_degree | float64
47 | trafo | tap_side | object
48 | trafo | tap_neutral | int32
49 | trafo | tap_min | int32
50 | trafo | tap_max | int32
51 | trafo | tap_step_percent | float64
52 | trafo | tap_step_degree | float64
53 | trafo | tap_pos | int32
54 | trafo | tap_phase_shifter | bool
55 | trafo | parallel | uint32
56 | trafo | df | float64
57 | trafo | in_service | bool
58 | line_geodata | coords | object
59 | bus_geodata | x | float64
60 | bus_geodata | y | float64
61 | bus_geodata | coords | object
62 | res_bus | vm_pu | float64
63 | res_bus | va_degree | float64
64 | res_bus | p_mw | float64
65 | res_bus | q_mvar | float64
66 | res_line | p_from_mw | float64
67 | res_line | q_from_mvar | float64
68 | res_line | p_to_mw | float64
69 | res_line | q_to_mvar | float64
70 | res_line | pl_mw | float64
71 | res_line | ql_mvar | float64
72 | res_line | i_from_ka | float64
73 | res_line | i_to_ka | float64
74 | res_line | i_ka | float64
75 | res_line | vm_from_pu | float64
76 | res_line | va_from_degree | float64
77 | res_line | vm_to_pu | float64
78 | res_line | va_to_degree | float64
79 | res_line | loading_percent | float64
80 | res_trafo | p_hv_mw | float64
81 | res_trafo | q_hv_mvar | float64
82 | res_trafo | p_lv_mw | float64
83 | res_trafo | q_lv_mvar | float64
84 | res_trafo | pl_mw | float64
85 | res_trafo | ql_mvar | float64
86 | res_trafo | i_hv_ka | float64
87 | res_trafo | i_lv_ka | float64
88 | res_trafo | vm_hv_pu | float64
89 | res_trafo | va_hv_degree | float64
90 | res_trafo | vm_lv_pu | float64
91 | res_trafo | va_lv_degree | float64
92 | res_trafo | loading_percent | float64
93 | res_ext_grid | p_mw | float64
94 | res_ext_grid | q_mvar | float64
95 | res_load | p_mw | float64
96 | res_load | q_mvar | float64

## parameters
| version | format_version | converged | OPF_converged | name | f_hz | sn_mva
0 | 2.14.6 | 2.14.0 | TRUE | FALSE |  | 50 | 1