## bus
| name | vn_kv | type | zone | in_service
0 | bus_LV_1104-6_1_3_node_7 | 0.4 | n |  | TRUE
1 | bus_LV_1104-6_1_3_node_8 | 0.4 | n |  | TRUE
2 | bus_LV_1104-6_1_3_node_9 | 0.4 | n |  | TRUE
3 | bus_LV_1104-6_1_3_node_35 | 0.4 | n |  | TRUE
4 | bus_LV_1104-6_1_3_node_10 | 0.4 | n |  | TRUE
5 | bus_LV_1104-6_1_3_node_11 | 0.4 | n |  | TRUE
6 | bus_LV_1104-6_1_3_node_12 | 0.4 | n |  | TRUE
7 | bus_LV_1104-6_1_3_node_13 | 0.4 | n |  | TRUE
8 | bus_LV_1104-6_1_3_node_14 | 0.4 | n |  | TRUE
9 | bus_LV_1104-6_1_3_node_15 | 0.4 | n |  | TRUE
10 | bus_LV_1104-6_1_3_node_16 | 0.4 | n |  | TRUE
11 | bus_LV_1104-6_1_3_node_17 | 0.4 | n |  | TRUE
12 | bus_LV_1104-6_1_3_node_18 | 0.4 | n |  | TRUE
13 | bus_LV_1104-6_1_3_node_19 | 0.4 | n |  | TRUE
14 | bus_LV_1104-6_1_3_node_20 | 0.4 | n |  | TRUE
15 | bus_LV_1104-6_1_3_node_23 | 0.4 | n |  | TRUE
16 | bus_LV_1104-6_1_3_node_52 | 0.4 | n |  | TRUE
17 | bus_LV_1104-6_1_3_node_21 | 0.4 | n |  | TRUE
18 | bus_LV_1104-6_1_3_node_22 | 0.4 | n |  | TRUE
19 | bus_LV_1104-6_1_3_node_24 | 0.4 | n |  | TRUE
20 | bus_LV_1104-6_1_3_node_25 | 0.4 | n |  | TRUE
21 | bus_LV_1104-6_1_3_node_26 | 0.4 | n |  | TRUE
22 | bus_LV_1104-6_1_3_node_50 | 0.4 | n |  | TRUE
23 | bus_LV_1104-6_1_3_node_47 | 0.4 | n |  | TRUE
24 | bus_LV_1104-6_1_3_node_27 | 0.4 | n |  | TRUE
25 | bus_LV_1104-6_1_3_node_28 | 0.4 | n |  | TRUE
26 | bus_LV_1104-6_1_3_node_29 | 0.4 | n |  | TRUE
27 | bus_LV_1104-6_1_3_node_30 | 0.4 | n |  | TRUE
28 | bus_LV_1104-6_1_3_node_31 | 0.4 | n |  | TRUE
29 | bus_LV_1104-6_1_3_node_32 | 0.4 | n |  | TRUE
30 | bus_LV_1104-6_1_3_node_33 | 0.4 | n |  | TRUE
31 | bus_LV_1104-6_1_3_node_34 | 0.4 | n |  | TRUE
32 | bus_LV_1104-6_1_3_node_36 | 0.4 | n |  | TRUE
33 | bus_LV_1104-6_1_3_node_54 | 0.4 | n |  | TRUE
34 | bus_LV_1104-6_1_3_node_37 | 0.4 | n |  | TRUE
35 | bus_LV_1104-6_1_3_node_57 | 0.4 | n |  | TRUE
36 | bus_LV_1104-6_1_3_node_38 | 0.4 | n |  | TRUE
37 | bus_LV_1104-6_1_3_node_39 | 0.4 | n |  | TRUE
38 | bus_LV_1104-6_1_3_node_66 | 0.4 | n |  | TRUE
39 | bus_LV_1104-6_1_3_node_40 | 0.4 | n |  | TRUE
40 | bus_LV_1104-6_1_3_node_43 | 0.4 | n |  | TRUE
41 | bus_LV_1104-6_1_3_node_44 | 0.4 | n |  | TRUE
42 | bus_LV_1104-6_1_3_node_51 | 0.4 | n |  | TRUE
43 | bus_LV_1104-6_1_3_node_49 | 0.4 | n |  | TRUE
44 | bus_LV_1104-6_1_3_node_46 | 0.4 | n |  | TRUE
45 | bus_LV_1104-6_1_3_node_48 | 0.4 | n |  | TRUE
46 | bus_LV_1104-6_1_3_node_56 | 0.4 | n |  | TRUE
47 | bus_LV_1104-6_1_3_node_64 | 0.4 | n |  | TRUE
48 | bus_LV_1104-6_1_3_node_65 | 0.4 | n |  | TRUE
49 | bus_LV_1104-6_1_3_node_67 | 0.4 | n |  | TRUE
50 | bus_LV_1104-6_1_3_node_68 | 0.4 | n |  | TRUE
51 | bus_LV_1104-6_1_3_node_84 | 0.4 | n |  | TRUE
52 | bus_MV_0_node_35 | 20 | n |  | TRUE

## load
| name | bus | p_mw | q_mvar | const_z_percent | const_i_percent | sn_mva | scaling | in_service | type
0 | LV_1104-6_1_3_load_7 | 0 | 0.0080579 | 0.0020195 | 0 | 0 |  | 1 | TRUE | wye
1 | LV_1104-6_1_3_load_11 | 5 | 0.0051867 | 0.0012999 | 0 | 0 |  | 1 | TRUE | wye
2 | LV_1104-6_1_3_load_12 | 6 | 0.0011061 | 0.00027721 | 0 | 0 |  | 1 | TRUE | wye
3 | LV_1104-6_1_3_load_15 | 9 | 0.00073654 | 0.00018459 | 0 | 0 |  | 1 | TRUE | wye
4 | LV_1104-6_1_3_load_16 | 10 | 0.00081041 | 0.00020311 | 0 | 0 |  | 1 | TRUE | wye
5 | LV_1104-6_1_3_load_17 | 11 | 0.00032408 | 8.1221e-05 | 0 | 0 |  | 1 | TRUE | wye
6 | LV_1104-6_1_3_load_18 | 12 | 0.0011089 | 0.00027792 | 0 | 0 |  | 1 | TRUE | wye
7 | LV_1104-6_1_3_load_20 | 14 | 0.00023911 | 5.9926e-05 | 0 | 0 |  | 1 | TRUE | wye
8 | LV_1104-6_1_3_load_52 | 16 | 0.00047014 | 0.00011783 | 0 | 0 |  | 1 | TRUE | wye
9 | LV_1104-6_1_3_load_21 | 17 | 0.00078439 | 0.00019659 | 0 | 0 |  | 1 | TRUE | wye
10 | LV_1104-6_1_3_load_22 | 18 | 0.00074367 | 0.00018638 | 0 | 0 |  | 1 | TRUE | wye
11 | LV_1104-6_1_3_load_24 | 19 | 0.00023805 | 5.9661e-05 | 0 | 0 |  | 1 | TRUE | wye
12 | LV_1104-6_1_3_load_26 | 21 | 0.0014611 | 0.0003662 | 0 | 0 |  | 1 | TRUE | wye
13 | LV_1104-6_1_3_load_50 | 22 | 0.0010891 | 0.00027295 | 0 | 0 |  | 1 | TRUE | wye
14 | LV_1104-6_1_3_load_47 | 23 | 0.00034951 | 8.7596e-05 | 0 | 0 |  | 1 | TRUE | wye
15 | LV_1104-6_1_3_load_28 | 25 | 0.0015028 | 0.00037664 | 0 | 0 |  | 1 | TRUE | wye
16 | LV_1104-6_1_3_load_29 | 26 | 0.00024681 | 6.1857e-05 | 0 | 0 |  | 1 | TRUE | wye
17 | LV_1104-6_1_3_load_30 | 27 | 0.0011403 | 0.00028578 | 0 | 0 |  | 1 | TRUE | wye
18 | LV_1104-6_1_3_load_31 | 28 | 0.00038693 | 9.6973e-05 | 0 | 0 |  | 1 | TRUE | wye
19 | LV_1104-6_1_3_load_32 | 29 | 0.00085627 | 0.0002146 | 0 | 0 |  | 1 | TRUE | wye
20 | LV_1104-6_1_3_load_33 | 30 | 0.0022054 | 0.00055272 | 0 | 0 |  | 1 | TRUE | wye
21 | LV_1104-6_1_3_load_34 | 31 | 0.0011809 | 0.00029596 | 0 | 0 |  | 1 | TRUE | wye
22 | LV_1104-6_1_3_load_36 | 32 | 0.00035005 | 8.7732e-05 | 0 | 0 |  | 1 | TRUE | wye
23 | LV_1104-6_1_3_load_54 | 33 | 0.00033068 | 8.2876e-05 | 0 | 0 |  | 1 | TRUE | wye
24 | LV_1104-6_1_3_load_37 | 34 | 0.0017653 | 0.00044243 | 0 | 0 |  | 1 | TRUE | wye
25 | LV_1104-6_1_3_load_57 | 35 | 0.00032493 | 8.1434e-05 | 0 | 0 |  | 1 | TRUE | wye
26 | LV_1104-6_1_3_load_38 | 36 | 0.0016112 | 0.00040381 | 0 | 0 |  | 1 | TRUE | wye
27 | LV_1104-6_1_3_load_39 | 37 | 0.0023173 | 0.00058077 | 0 | 0 |  | 1 | TRUE | wye
28 | LV_1104-6_1_3_load_44 | 41 | 0.00025399 | 6.3655e-05 | 0 | 0 |  | 1 | TRUE | wye
29 | LV_1104-6_1_3_load_51 | 42 | 0.00034563 | 8.6623e-05 | 0 | 0 |  | 1 | TRUE | wye
30 | LV_1104-6_1_3_load_49 | 43 | 0.00042243 | 0.00010587 | 0 | 0 |  | 1 | TRUE | wye
31 | LV_1104-6_1_3_load_46 | 44 | 0.0019513 | 0.00048903 | 0 | 0 |  | 1 | TRUE | wye
32 | LV_1104-6_1_3_load_48 | 45 | 0.00038712 | 9.7022e-05 | 0 | 0 |  | 1 | TRUE | wye
33 | LV_1104-6_1_3_load_56 | 46 | 0.00032922 | 8.2509e-05 | 0 | 0 |  | 1 | TRUE | wye
34 | LV_1104-6_1_3_load_64 | 47 | 0.00060954 | 0.00015276 | 0 | 0 |  | 1 | TRUE | wye
35 | LV_1104-6_1_3_load_65 | 48 | 5.2293e-05 | 1.3106e-05 | 0 | 0 |  | 1 | TRUE | wye
36 | LV_1104-6_1_3_load_67 | 49 | 0.00050481 | 0.00012652 | 0 | 0 |  | 1 | TRUE | wye
37 | LV_1104-6_1_3_load_68 | 50 | 0.00024693 | 6.1887e-05 | 0 | 0 |  | 1 | TRUE | wye
38 | LV_1104-6_1_3_load_84 | 51 | 0.00010232 | 2.5644e-05 | 0 | 0 |  | 1 | TRUE | wye

## ext_grid
| name | bus | vm_pu | va_degree | slack_weight | in_service
0 |  | 3 | 1 | 0 | 1 | TRUE

## line
| name | std_type | from_bus | to_bus | length_km | r_ohm_per_km | x_ohm_per_km | c_nf_per_km | g_us_per_km | max_i_ka | df | parallel | type | in_service
0 | LV_1104-6_1_3_line_0 | NAYY 4x150 SE | 0 | 1 | 0.24627 | 0.208 | 0.08 | 261 | 0 | 0.27 | 1 | 1 | cs | TRUE
1 | LV_1104-6_1_3_line_1 | NAYY 4x150 SE | 0 | 2 | 0.14532 | 0.208 | 0.08 | 261 | 0 | 0.27 | 1 | 1 | cs | TRUE
2 | LV_1104-6_1_3_line_2 | NAYY 4x150 SE | 1 | 3 | 0.33851 | 0.208 | 0.08 | 261 | 0 | 0.27 | 1 | 1 | cs | TRUE
3 | LV_1104-6_1_3_line_3 | NAYY 4x150 SE | 2 | 4 | 0.3551 | 0.208 | 0.08 | 261 | 0 | 0.27 | 1 | 1 | cs | TRUE
4 | LV_1104-6_1_3_line_4 | NAYY 4x150 SE | 3 | 33 | 0.049507 | 0.208 | 0.08 | 261 | 0 | 0.27 | 1 | 1 | cs | TRUE
5 | LV_1104-6_1_3_line_5 | NAYY 4x150 SE | 3 | 30 | 0.06003 | 0.208 | 0.08 | 261 | 0 | 0.27 | 1 | 1 | cs | TRUE
6 | LV_1104-6_1_3_line_6 | NAYY 4x150 SE | 4 | 5 | 0.11601 | 0.208 | 0.08 | 261 | 0 | 0.27 | 1 | 1 | cs | TRUE
7 | LV_1104-6_1_3_line_7 | NAYY 4x150 SE | 6 | 7 | 0.098789 | 0.208 | 0.08 | 261 | 0 | 0.27 | 1 | 1 | cs | TRUE
8 | LV_1104-6_1_3_line_8 | NAYY 4x150 SE | 6 | 8 | 0.041576 | 0.208 | 0.08 | 261 | 0 | 0.27 | 1 | 1 | cs | TRUE
9 | LV_1104-6_1_3_line_9 | NAYY 4x150 SE | 7 | 9 | 0.016084 | 0.208 | 0.08 | 261 | 0 | 0.27 | 1 | 1 | cs | TRUE
10 | LV_1104-6_1_3_line_10 | NAYY 4x150 SE | 7 | 10 | 0.050902 | 0.208 | 0.08 | 261 | 0 | 0.27 | 1 | 1 | cs | TRUE
11 | LV_1104-6_1_3_line_11 | NAYY 4x150 SE | 8 | 11 | 0.013142 | 0.208 | 0.08 | 261 | 0 | 0.27 | 1 | 1 | cs | TRUE
12 | LV_1104-6_1_3_line_12 | NAYY 4x150 SE | 8 | 12 | 0.0069734 | 0.208 | 0.08 | 261 | 0 | 0.27 | 1 | 1 | cs | TRUE
13 | LV_1104-6_1_3_line_13 | NAYY 4x150 SE | 10 | 13 | 0.014667 | 0.208 | 0.08 | 261 | 0 | 0.27 | 1 | 1 | cs | TRUE
14 | LV_1104-6_1_3_line_14 | NAYY 4x150 SE | 12 | 14 | 0.021185 | 0.208 | 0.08 | 261 | 0 | 0.27 | 1 | 1 | cs | TRUE
15 | LV_1104-6_1_3_line_15 | NAYY 4x150 SE | 13 | 15 | 0.19743 | 0.208 | 0.08 | 261 | 0 | 0.27 | 1 | 1 | cs | TRUE
16 | LV_1104-6_1_3_line_16 | NAYY 4x150 SE | 14 | 16 | 0.024772 | 0.208 | 0.08 | 261 | 0 | 0.27 | 1 | 1 | cs | TRUE
17 | LV_1104-6_1_3_line_17 | NAYY 4x150 SE | 15 | 20 | 0.16373 | 0.208 | 0.08 | 261 | 0 | 0.27 | 1 | 1 | cs | TRUE
18 | LV_1104-6_1_3_line_18 | NAYY 4x150 SE | 15 | 17 | 0.09383 | 0.208 | 0.08 | 261 | 0 | 0.27 | 1 | 1 | cs | TRUE
19 | LV_1104-6_1_3_line_19 | NAYY 4x150 SE | 17 | 18 | 0.16212 | 0.208 | 0.08 | 261 | 0 | 0.27 | 1 | 1 | cs | TRUE
20 | LV_1104-6_1_3_line_20 | NAYY 4x150 SE | 18 | 19 | 0.022793 | 0.208 | 0.08 | 261 | 0 | 0.27 | 1 | 1 | cs | TRUE
21 | LV_1104-6_1_3_line_21 | NAYY 4x150 SE | 19 | 21 | 0.028164 | 0.208 | 0.08 | 261 | 0 | 0.27 | 1 | 1 | cs | TRUE
22 | LV_1104-6_1_3_line_22 | NAYY 4x150 SE | 20 | 22 | 0.18318 | 0.208 | 0.08 | 261 | 0 | 0.27 | 1 | 1 | cs | TRUE
23 | LV_1104-6_1_3_line_23 | NAYY 4x150 SE | 20 | 23 | 0.23134 | 0.208 | 0.08 | 261 | 0 | 0.27 | 1 | 1 | cs | TRUE
24 | LV_1104-6_1_3_line_24 | NAYY 4x150 SE | 21 | 24 | 0.0647 | 0.208 | 0.08 | 261 | 0 | 0.27 | 1 | 1 | cs | TRUE
25 | LV_1104-6_1_3_line_25 | NAYY 4x150 SE | 23 | 44 | 0.045491 | 0.208 | 0.08 | 261 | 0 | 0.27 | 1 | 1 | cs | TRUE
26 | LV_1104-6_1_3_line_26 | NAYY 4x150 SE | 24 | 25 | 0.030775 | 0.208 | 0.08 | 261 | 0 | 0.27 | 1 | 1 | cs | TRUE
27 | LV_1104-6_1_3_line_27 | NAYY 4x150 SE | 25 | 26 | 0.020139 | 0.208 | 0.08 | 261 | 0 | 0.27 | 1 | 1 | cs | TRUE
28 | LV_1104-6_1_3_line_28 | NAYY 4x150 SE | 27 | 28 | 0.0015872 | 0.208 | 0.08 | 261 | 0 | 0.27 | 1 | 1 | cs | TRUE
29 | LV_1104-6_1_3_line_29 | NAYY 4x150 SE | 27 | 29 | 0.0055558 | 0.208 | 0.08 | 261 | 0 | 0.27 | 1 | 1 | cs | TRUE
30 | LV_1104-6_1_3_line_30 | NAYY 4x150 SE | 28 | 30 | 0.014377 | 0.208 | 0.08 | 261 | 0 | 0.27 | 1 | 1 | cs | TRUE
31 | LV_1104-6_1_3_line_31 | NAYY 4x150 SE | 29 | 31 | 0.016187 | 0.208 | 0.08 | 261 | 0 | 0.27 | 1 | 1 | cs | TRUE
32 | LV_1104-6_1_3_line_32 | NAYY 4x150 SE | 31 | 32 | 0.057689 | 0.208 | 0.08 | 261 | 0 | 0.27 | 1 | 1 | cs | TRUE
33 | LV_1104-6_1_3_line_33 | NAYY 4x150 SE | 32 | 34 | 0.016825 | 0.208 | 0.08 | 261 | 0 | 0.27 | 1 | 1 | cs | TRUE
34 | LV_1104-6_1_3_line_34 | NAYY 4x150 SE | 34 | 35 | 0.02412 | 0.208 | 0.08 | 261 | 0 | 0.27 | 1 | 1 | cs | TRUE
35 | LV_1104-6_1_3_line_35 | NAYY 4x150 SE | 35 | 46 | 0.033071 | 0.208 | 0.08 | 261 | 0 | 0.27 | 1 | 1 | cs | TRUE
36 | LV_1104-6_1_3_line_36 | NAYY 4x150 SE | 36 | 37 | 0.057283 | 0.208 | 0.08 | 261 | 0 | 0.27 | 1 | 1 | cs | TRUE
37 | LV_1104-6_1_3_line_37 | NAYY 4x150 SE | 36 | 38 | 0.2411 | 0.208 | 0.08 | 261 | 0 | 0.27 | 1 | 1 | cs | TRUE
38 | LV_1104-6_1_3_line_38 | NAYY 4x150 SE | 37 | 39 | 0.039404 | 0.208 | 0.08 | 261 | 0 | 0.27 | 1 | 1 | cs | TRUE
39 | LV_1104-6_1_3_line_39 | NAYY 4x150 SE | 38 | 47 | 0.087506 | 0.208 | 0.08 | 261 | 0 | 0.27 | 1 | 1 | cs | TRUE
40 | LV_1104-6_1_3_line_40 | NAYY 4x150 SE | 39 | 40 | 0.11516 | 0.208 | 0.08 | 261 | 0 | 0.27 | 1 | 1 | cs | TRUE
41 | LV_1104-6_1_3_line_41 | NAYY 4x150 SE | 39 | 41 | 0.083536 | 0.208 | 0.08 | 261 | 0 | 0.27 | 1 | 1 | cs | TRUE
42 | LV_1104-6_1_3_line_42 | NAYY 4x150 SE | 40 | 42 | 0.11499 | 0.208 | 0.08 | 261 | 0 | 0.27 | 1 | 1 | cs | TRUE
43 | LV_1104-6_1_3_line_43 | NAYY 4x150 SE | 41 | 43 | 0.023081 | 0.208 | 0.08 | 261 | 0 | 0.27 | 1 | 1 | cs | TRUE
44 | LV_1104-6_1_3_line_44 | NAYY 4x150 SE | 42 | 46 | 0.045773 | 0.208 | 0.08 | 261 | 0 | 0.27 | 1 | 1 | cs | TRUE
45 | LV_1104-6_1_3_line_45 | NAYY 4x150 SE | 43 | 45 | 0.026243 | 0.208 | 0.08 | 261 | 0 | 0.27 | 1 | 1 | cs | TRUE
46 | LV_1104-6_1_3_line_46 | NAYY 4x150 SE | 44 | 45 | 0.0033561 | 0.208 | 0.08 | 261 | 0 | 0.27 | 1 | 1 | cs | TRUE
47 | LV_1104-6_1_3_line_47 | NAYY 4x150 SE | 47 | 48 | 0.024417 | 0.208 | 0.08 | 261 | 0 | 0.27 | 1 | 1 | cs | TRUE
48 | LV_1104-6_1_3_line_48 | NAYY 4x150 SE | 48 | 49 | 0.015626 | 0.208 | 0.08 | 261 | 0 | 0.27 | 1 | 1 | cs | TRUE
49 | LV_1104-6_1_3_line_49 | NAYY 4x150 SE | 49 | 50 | 0.0020958 | 0.208 | 0.08 | 261 | 0 | 0.27 | 1 | 1 | cs | TRUE
50 | LV_1104-6_1_3_line_50 | NAYY 4x150 SE | 50 | 51 | 0.037099 | 0.208 | 0.08 | 261 | 0 | 0.27 | 1 | 1 | cs | TRUE

## trafo
| name | std_type | hv_bus | lv_bus | sn_mva | vn_hv_kv | vn_lv_kv | vk_percent | vkr_percent | pfe_kw | i0_percent | shift_degree | tap_side | tap_neutral | tap_min | tap_max | tap_step_percent | tap_step_degree | tap_pos | tap_phase_shifter | parallel | df | in_service
0 | LV_1104-6_1_3_trafo_35 | 0.25 MVA 20/0.4 kV | 52 | 3 | 0.25 | 20 | 0.4 | 6 | 1.44 | 0.8 | 0.32 | 150 | hv | 0 | -2 | 2 | 2.5 | 0 | 0 | FALSE | 1 | 1 | TRUE

## line_geodata
| x0 | y0 | x1 | y1 | x2 | y2 | x3 | y3 | x4 | y4 | x5 | y5 | x6 | y6 | x7 | y7 | x8 | y8 | x9 | y9 | x10 | y10 | x11 | y11 | x12 | y12 | x13 | y13
0 | 2646464.8004 | 1231369.7201 | 2646481.2439 | 1231371.3496 | 2646497.3038 | 1231369.7407 | 2646509.8298 | 1231364.88 | 2646521.0722 | 1231357.5967 | 2646612.1601 | 1231262.0717 | 2646644.2993 | 1231234.2506 | 2646654.6281 | 1231227.6274
1 | 2646778.6856 | 1231160.2035 | 2646762.8578 | 1231160.1457 | 2646747.9976 | 1231162.2414 | 2646735.0581 | 1231167.5986 | 2646721.3118 | 1231176.374 | 2646660.36 | 1231221.9688 | 2646654.6281 | 1231227.6274
2 | 2646133.888 | 1231441.0567 | 2646464.8004 | 1231369.7201
3 | 2646778.6856 | 1231160.2035 | 2646803.0748 | 1231170.3906 | 2646816.5955 | 1231179.7139 | 2646824.5242 | 1231188.4373 | 2646875.3316 | 1231253.0335 | 2646868.3167 | 1231262.9067 | 2646767.0593 | 1231442.4895
4 | 2646133.888 | 1231441.0567 | 2646121.6298 | 1231480.7755 | 2646120.3995 | 1231488.619
5 | 2646133.888 | 1231441.0567 | 2646127.8056 | 1231439.2751 | 2646121.3084 | 1231439.2247 | 2646109.9173 | 1231441.36 | 2646095.6522 | 1231446.9196 | 2646084.6433 | 1231452.5045 | 2646077.3836 | 1231455.7448
6 | 2646767.0593 | 1231442.4895 | 2646710.8513 | 1231543.9742
7 | 2645787.1129 | 1231508.2203 | 2645795.8009 | 1231530.5901 | 2645806.3853 | 1231565.3044 | 2645814.2844 | 1231586.8454 | 2645821.6775 | 1231600.5315
8 | 2645850.3894 | 1231627.3601 | 2645842.8194 | 1231626.0231 | 2645832.792 | 1231619.2972 | 2645823.7591 | 1231604.385 | 2645821.6775 | 1231600.5315
9 | 2645787.1129 | 1231508.2203 | 2645791.5664 | 1231508.1434 | 2645803.0941 | 1231506.6049
10 | 2645787.1129 | 1231508.2203 | 2645783.856 | 1231507.3169 | 2645782.0135 | 1231504.6566 | 2645781.3025 | 1231500.6152 | 2645779.8366 | 1231488.3963 | 2645776.8934 | 1231472.308 | 2645775.5453 | 1231464.4482 | 2645775.8669 | 1231460.9168
11 | 2645850.3894 | 1231627.3601 | 2645850.2062 | 1231615.7625 | 2645850.2236 | 1231614.2197
12 | 2645850.3894 | 1231627.3601 | 2645851.062 | 1231634.301
13 | 2645774.8353 | 1231446.5093 | 2645776.5794 | 1231453.0935 | 2645775.8669 | 1231460.9168
14 | 2645851.062 | 1231634.301 | 2645851.624 | 1231640.0998 | 2645856.5782 | 1231654.6377
15 | 2645774.8353 | 1231446.5093 | 2645775.1328 | 1231433.4367 | 2645772.5608 | 1231422.2544 | 2645769.4909 | 1231414.7483 | 2645763.2542 | 1231403.471 | 2645753.5919 | 1231391.5559 | 2645728.6016 | 1231369.8057 | 2645668.209 | 1231323.1571 | 2645650.1611 | 1231302.6057
16 | 2645856.5782 | 1231654.6377 | 2645858.6366 | 1231660.6779 | 2645864.5591 | 1231678.089
17 | 2645650.1611 | 1231302.6057 | 2645631.257 | 1231281.0917 | 2645597.37 | 1231250.1125 | 2645592.0424 | 1231240.7102 | 2645604.0407 | 1231224.6032 | 2645644.7284 | 1231245.7395 | 2645656.1796 | 1231250.5971
18 | 2645650.1611 | 1231302.6057 | 2645649.0946 | 1231310.3246 | 2645650.1689 | 1231317.3706 | 2645654.3889 | 1231324.0405 | 2645676.3571 | 1231346.8901 | 2645704.2119 | 1231370.3965 | 2645706.0484 | 1231372.6052
19 | 2645706.0484 | 1231372.6052 | 2645710.6501 | 1231378.1397 | 2645712.8326 | 1231384.8384 | 2645712.7953 | 1231389.6967 | 2645710.9254 | 1231394.541 | 2645639.1745 | 1231512.2198
20 | 2645626.8964 | 1231531.4189 | 2645634.6135 | 1231519.7004 | 2645639.1745 | 1231512.2198
21 | 2645626.8964 | 1231531.4189 | 2645615.6728 | 1231548.4621 | 2645612.0769 | 1231555.3356
22 | 2645791.7854 | 1231163.0286 | 2645792.2951 | 1231170.5929 | 2645789.8062 | 1231182.0476 | 2645783.8161 | 1231195.7767 | 2645773.9438 | 1231211.0882 | 2645767.747 | 1231219.2122 | 2645761.4104 | 1231224.8337 | 2645754.6773 | 1231228.8289 | 2645697.0228 | 1231250.4661 | 2645690.7187 | 1231249.8951 | 2645673.738 | 1231246.1624 | 2645664.6944 | 1231245.3369 | 2645660.4015 | 1231247.1606 | 2645656.1796 | 1231250.5971
23 | 2645656.1796 | 1231250.5971 | 2645686.5701 | 1231263.5051 | 2645734.6662 | 1231274.4814 | 2645785.4787 | 1231278.8527 | 2645864.7024 | 1231282.6541 | 2645883.3474 | 1231283.646
24 | 2645599.9407 | 1231617.0401 | 2645598.7977 | 1231607.1028 | 2645598.062 | 1231597.38 | 2645598.3285 | 1231589.2881 | 2645600.6415 | 1231578.9771 | 2645604.5673 | 1231569.6903 | 2645612.0769 | 1231555.3356
25 | 2645928.7746 | 1231286.0628 | 2645883.3474 | 1231283.646
26 | 2645599.9407 | 1231617.0401 | 2645608.9789 | 1231646.4579
27 | 2645608.9789 | 1231646.4579 | 2645614.4069 | 1231664.1249 | 2645614.7925 | 1231665.7361
28 | 2646061.7441 | 1231456.5804 | 2646063.2755 | 1231456.9974 | 2646063.2755 | 1231456.9974
29 | 2646061.7441 | 1231456.5804 | 2646056.3835 | 1231455.1207
30 | 2646063.2755 | 1231456.9974 | 2646069.7771 | 1231457.448 | 2646075.2658 | 1231456.6901 | 2646077.3836 | 1231455.7448
31 | 2646056.3835 | 1231455.1207 | 2646056.3835 | 1231455.1207 | 2646052.3955 | 1231452.7883 | 2646050.481 | 1231449.6604 | 2646050.3752 | 1231444.7454 | 2646050.5607 | 1231441.768
32 | 2646050.5607 | 1231441.768 | 2646054.1481 | 1231384.1908
33 | 2646055.1944 | 1231367.3987 | 2646054.1481 | 1231384.1908
34 | 2646055.1944 | 1231367.3987 | 2646056.6943 | 1231343.3252
35 | 2646066.2855 | 1231311.772 | 2646064.6252 | 1231315.9971 | 2646056.8698 | 1231340.508 | 2646056.6943 | 1231343.3252
36 | 2645987.7546 | 1231095.5496 | 2645986.6567 | 1231101.9598 | 2645986.3003 | 1231121.6027 | 2645987.956 | 1231136.6694 | 2645991.2886 | 1231152.2939 | 2645991.2886 | 1231152.2939
37 | 2645987.7546 | 1231095.5496 | 2645892.9012 | 1230873.8932
38 | 2646006.6879 | 1231188.1576 | 2646002.059 | 1231182.4961 | 2645998.7253 | 1231174.8433 | 2645991.2886 | 1231152.2939
39 | 2645892.9012 | 1230873.8932 | 2645825.5345 | 1230843.2882 | 2645812.969 | 1230838.3162
40 | 2646112.3339 | 1231158.0231 | 2646091.3818 | 1231154.6809 | 2646077.6531 | 1231154.4522 | 2646061.4116 | 1231156.9725 | 2646041.5858 | 1231162.6893 | 2646027.4735 | 1231170.9298 | 2646014.2523 | 1231180.4891 | 2646006.6879 | 1231188.1576
41 | 2646006.6879 | 1231188.1576 | 2646003.6728 | 1231191.214 | 2645993.703 | 1231205.3569 | 2645987.2572 | 1231218.2151 | 2645981.1924 | 1231234.6897 | 2645974.8915 | 1231259.1786 | 2645972.6873 | 1231263.3451
42 | 2646112.3339 | 1231158.0231 | 2646091.2728 | 1231243.0022 | 2646083.6376 | 1231267.614 | 2646083.0261 | 1231269.17
43 | 2645972.6873 | 1231263.3451 | 2645970.211 | 1231268.0258 | 2645963.7709 | 1231275.2695 | 2645957.1134 | 1231279.8707
44 | 2646083.0261 | 1231269.17 | 2646066.2855 | 1231311.772
45 | 2645932.126 | 1231286.2411 | 2645934.3695 | 1231286.3605 | 2645945.9899 | 1231284.9604 | 2645954.7028 | 1231281.5367 | 2645957.1134 | 1231279.8707
46 | 2645928.7746 | 1231286.0628 | 2645932.126 | 1231286.2411
47 | 2645812.969 | 1230838.3162 | 2645790.2652 | 1230829.3326
48 | 2645775.6935 | 1230823.7023 | 2645777.2779 | 1230824.1937 | 2645790.2652 | 1230829.3326
49 | 2645775.6935 | 1230823.7023 | 2645773.6918 | 1230823.0815
50 | 2645737.7426 | 1230814.2018 | 2645755.185 | 1230817.3417 | 2645773.6918 | 1230823.0815

## bus_geodata
| x | y | coords
0 | 2646654.6281 | 1231227.6274
1 | 2646464.8004 | 1231369.7201
2 | 2646778.6856 | 1231160.2035
3 | 2646133.888 | 1231441.0567
4 | 2646767.0593 | 1231442.4895
5 | 2646710.8513 | 1231543.9742
6 | 2645821.6775 | 1231600.5315
7 | 2645787.1129 | 1231508.2203
8 | 2645850.3894 | 1231627.3601
9 | 2645803.0941 | 1231506.6049
10 | 2645775.8669 | 1231460.9168
11 | 2645850.2236 | 1231614.2197
12 | 2645851.062 | 1231634.301
13 | 2645774.8353 | 1231446.5093
14 | 2645856.5782 | 1231654.6377
15 | 2645650.1611 | 1231302.6057
16 | 2645864.5591 | 1231678.089
17 | 2645706.0484 | 1231372.6052
18 | 2645639.1745 | 1231512.2198
19 | 2645626.8964 | 1231531.4189
20 | 2645656.1796 | 1231250.5971
21 | 2645612.0769 | 1231555.3356
22 | 2645791.7854 | 1231163.0286
23 | 2645883.3474 | 1231283.646
24 | 2645599.9407 | 1231617.0401
25 | 2645608.9789 | 1231646.4579
26 | 2645614.7925 | 1231665.7361
27 | 2646061.7441 | 1231456.5804
28 | 2646063.2755 | 1231456.9974
29 | 2646056.3835 | 1231455.1207
30 | 2646077.3836 | 1231455.7448
31 | 2646050.5607 | 1231441.768
32 | 2646054.1481 | 1231384.1908
33 | 2646120.3995 | 1231488.619
34 | 2646055.1944 | 1231367.3987
35 | 2646056.6943 | 1231343.3252
36 | 2645987.7546 | 1231095.5496
37 | 2645991.2886 | 1231152.2939
38 | 2645892.9012 | 1230873.8932
39 | 2646006.6879 | 1231188.1576
40 | 2646112.3339 | 1231158.0231
41 | 2645972.6873 | 1231263.3451
42 | 2646083.0261 | 1231269.17
43 | 2645957.1134 | 1231279.8707
44 | 2645928.7746 | 1231286.0628
45 | 2645932.126 | 1231286.2411
46 | 2646066.2855 | 1231311.772
47 | 2645812.969 | 1230838.3162
48 | 2645790.2652 | 1230829.3326
49 | 2645775.6935 | 1230823.7023
50 | 2645773.6918 | 1230823.0815
51 | 2645737.7426 | 1230814.2018
52 | 2646133.888 | 1231441.0567

## line_std_types
| c_nf_per_km | r_ohm_per_km | x_ohm_per_km | max_i_ka | type | q_mm2 | alpha | voltage_rating
NAYY 4x50 SE | 210 | 0.642 | 0.083 | 0.142 | cs | 50 | 0.00403 | LV
NAYY 4x120 SE | 264 | 0.225 | 0.08 | 0.242 | cs | 120 | 0.00403 | LV
NAYY 4x150 SE | 261 | 0.208 | 0.08 | 0.27 | cs | 150 | 0.00403 | LV
NA2XS2Y 1x95 RM/25 12/20 kV | 216 | 0.313 | 0.132 | 0.252 | cs | 95 | 0.00403 | MV
NA2XS2Y 1x185 RM/25 12/20 kV | 273 | 0.161 | 0.117 | 0.362 | cs | 185 | 0.00403 | MV
NA2XS2Y 1x240 RM/25 12/20 kV | 304 | 0.122 | 0.112 | 0.421 | cs | 240 | 0.00403 | MV
NA2XS2Y 1x95 RM/25 6/10 kV | 315 | 0.313 | 0.123 | 0.249 | cs | 95 | 0.00403 | MV
NA2XS2Y 1x185 RM/25 6/10 kV | 406 | 0.161 | 0.11 | 0.358 | cs | 185 | 0.00403 | MV
NA2XS2Y 1x240 RM/25 6/10 kV | 456 | 0.122 | 0.105 | 0.416 | cs | 240 | 0.00403 | MV
NA2XS2Y 1x150 RM/25 12/20 kV | 250 | 0.206 | 0.116 | 0.319 | cs | 150 | 0.00403 | MV
NA2XS2Y 1x120 RM/25 12/20 kV | 230 | 0.253 | 0.119 | 0.283 | cs | 120 | 0.00403 | MV
NA2XS2Y 1x70 RM/25 12/20 kV | 190 | 0.443 | 0.132 | 0.22 | cs | 70 | 0.00403 | MV
NA2XS2Y 1x150 RM/25 6/10 kV | 360 | 0.206 | 0.11 | 0.315 | cs | 150 | 0.00403 | MV
NA2XS2Y 1x120 RM/25 6/10 kV | 340 | 0.253 | 0.113 | 0.28 | cs | 120 | 0.00403 | MV
NA2XS2Y 1x70 RM/25 6/10 kV | 280 | 0.443 | 0.123 | 0.217 | cs | 70 | 0.00403 | MV
N2XS(FL)2Y 1x120 RM/35 64/110 kV | 112 | 0.153 | 0.166 | 0.366 | cs | 120 | 0.00393 | HV
N2XS(FL)2Y 1x185 RM/35 64/110 kV | 125 | 0.099 | 0.156 | 0.457 | cs | 185 | 0.00393 | HV
N2XS(FL)2Y 1x240 RM/35 64/110 kV | 135 | 0.075 | 0.149 | 0.526 | cs | 240 | 0.00393 | HV
N2XS(FL)2Y 1x300 RM/35 64/110 kV | 144 | 0.06 | 0.144 | 0.588 | cs | 300 | 0.00393 | HV
15-AL1/3-ST1A 0.4 | 11 | 1.8769 | 0.35 | 0.105 | ol | 16 | 0.00403 | LV
24-AL1/4-ST1A 0.4 | 11.25 | 1.2012 | 0.335 | 0.14 | ol | 24 | 0.00403 | LV
48-AL1/8-ST1A 0.4 | 12.2 | 0.5939 | 0.3 | 0.21 | ol | 48 | 0.00403 | LV
94-AL1/15-ST1A 0.4 | 13.2 | 0.306 | 0.29 | 0.35 | ol | 94 | 0.00403 | LV
34-AL1/6-ST1A 10.0 | 9.7 | 0.8342 | 0.36 | 0.17 | ol | 34 | 0.00403 | MV
48-AL1/8-ST1A 10.0 | 10.1 | 0.5939 | 0.35 | 0.21 | ol | 48 | 0.00403 | MV
70-AL1/11-ST1A 10.0 | 10.4 | 0.4132 | 0.339 | 0.29 | ol | 70 | 0.00403 | MV
94-AL1/15-ST1A 10.0 | 10.75 | 0.306 | 0.33 | 0.35 | ol | 94 | 0.00403 | MV
122-AL1/20-ST1A 10.0 | 11.1 | 0.2376 | 0.323 | 0.41 | ol | 122 | 0.00403 | MV
149-AL1/24-ST1A 10.0 | 11.25 | 0.194 | 0.315 | 0.47 | ol | 149 | 0.00403 | MV
34-AL1/6-ST1A 20.0 | 9.15 | 0.8342 | 0.382 | 0.17 | ol | 34 | 0.00403 | MV
48-AL1/8-ST1A 20.0 | 9.5 | 0.5939 | 0.372 | 0.21 | ol | 48 | 0.00403 | MV
70-AL1/11-ST1A 20.0 | 9.7 | 0.4132 | 0.36 | 0.29 | ol | 70 | 0.00403 | MV
94-AL1/15-ST1A 20.0 | 10 | 0.306 | 0.35 | 0.35 | ol | 94 | 0.00403 | MV
122-AL1/20-ST1A 20.0 | 10.3 | 0.2376 | 0.344 | 0.41 | ol | 122 | 0.00403 | MV
149-AL1/24-ST1A 20.0 | 10.5 | 0.194 | 0.337 | 0.47 | ol | 149 | 0.00403 | MV
184-AL1/30-ST1A 20.0 | 10.75 | 0.1571 | 0.33 | 0.535 | ol | 184 | 0.00403 | MV
243-AL1/39-ST1A 20.0 | 11 | 0.1188 | 0.32 | 0.645 | ol | 243 | 0.00403 | MV
48-AL1/8-ST1A 110.0 | 8 | 0.5939 | 0.46 | 0.21 | ol | 48 | 0.00403 | HV
70-AL1/11-ST1A 110.0 | 8.4 | 0.4132 | 0.45 | 0.29 | ol | 70 | 0.00403 | HV
94-AL1/15-ST1A 110.0 | 8.65 | 0.306 | 0.44 | 0.35 | ol | 94 | 0.00403 | HV
122-AL1/20-ST1A 110.0 | 8.5 | 0.2376 | 0.43 | 0.41 | ol | 122 | 0.00403 | HV
149-AL1/24-ST1A 110.0 | 8.75 | 0.194 | 0.41 | 0.47 | ol | 149 | 0.00403 | HV
184-AL1/30-ST1A 110.0 | 8.8 | 0.1571 | 0.4 | 0.535 | ol | 184 | 0.00403 | HV
243-AL1/39-ST1A 110.0 | 9 | 0.1188 | 0.39 | 0.645 | ol | 243 | 0.00403 | HV
305-AL1/39-ST1A 110.0 | 9.2 | 0.0949 | 0.38 | 0.74 | ol | 305 | 0.00403 | HV
490-AL1/64-ST1A 110.0 | 9.75 | 0.059 | 0.37 | 0.96 | ol | 490 | 0.00403 | HV
679-AL1/86-ST1A 110.0 | 9.95 | 0.042 | 0.36 | 1.15 | ol | 679 | 0.00403 | HV
490-AL1/64-ST1A 220.0 | 10 | 0.059 | 0.285 | 0.96 | ol | 490 | 0.00403 | HV
679-AL1/86-ST1A 220.0 | 11.7 | 0.042 | 0.275 | 1.15 | ol | 679 | 0.00403 | HV
490-AL1/64-ST1A 380.0 | 11 | 0.059 | 0.253 | 0.96 | ol | 490 | 0.00403 | HV
679-AL1/86-ST1A 380.0 | 14.6 | 0.042 | 0.25 | 1.15 | ol | 679 | 0.00403 | HV

## trafo_std_types
| i0_percent | pfe_kw | vkr_percent | sn_mva | vn_lv_kv | vn_hv_kv | vk_percent | shift_degree | vector_group | tap_side | tap_neutral | tap_min | tap_max | tap_step_degree | tap_step_percent | tap_phase_shifter
160 MVA 380/110 kV | 0.06 | 60 | 0.25 | 160 | 110 | 380 | 12.2 | 0 | Yy0 | hv | 0 | -9 | 9 | 0 | 1.5 | FALSE
100 MVA 220/110 kV | 0.06 | 55 | 0.26 | 100 | 110 | 220 | 12 | 0 | Yy0 | hv | 0 | -9 | 9 | 0 | 1.5 | FALSE
63 MVA 110/20 kV | 0.04 | 22 | 0.32 | 63 | 20 | 110 | 18 | 150 | YNd5 | hv | 0 | -9 | 9 | 0 | 1.5 | FALSE
40 MVA 110/20 kV | 0.05 | 18 | 0.34 | 40 | 20 | 110 | 16.2 | 150 | YNd5 | hv | 0 | -9 | 9 | 0 | 1.5 | FALSE
25 MVA 110/20 kV | 0.07 | 14 | 0.41 | 25 | 20 | 110 | 12 | 150 | YNd5 | hv | 0 | -9 | 9 | 0 | 1.5 | FALSE
63 MVA 110/10 kV | 0.04 | 22 | 0.32 | 63 | 10 | 110 | 18 | 150 | YNd5 | hv | 0 | -9 | 9 | 0 | 1.5 | FALSE
40 MVA 110/10 kV | 0.05 | 18 | 0.34 | 40 | 10 | 110 | 16.2 | 150 | YNd5 | hv | 0 | -9 | 9 | 0 | 1.5 | FALSE
25 MVA 110/10 kV | 0.07 | 14 | 0.41 | 25 | 10 | 110 | 12 | 150 | YNd5 | hv | 0 | -9 | 9 | 0 | 1.5 | FALSE
0.25 MVA 20/0.4 kV | 0.32 | 0.8 | 1.44 | 0.25 | 0.4 | 20 | 6 | 150 | Yzn5 | hv | 0 | -2 | 2 | 0 | 2.5 | FALSE
0.4 MVA 20/0.4 kV | 0.3375 | 1.35 | 1.425 | 0.4 | 0.4 | 20 | 6 | 150 | Dyn5 | hv | 0 | -2 | 2 | 0 | 2.5 | FALSE
0.63 MVA 20/0.4 kV | 0.2619 | 1.65 | 1.206 | 0.63 | 0.4 | 20 | 6 | 150 | Dyn5 | hv | 0 | -2 | 2 | 0 | 2.5 | FALSE
0.25 MVA 10/0.4 kV | 0.24 | 0.6 | 1.2 | 0.25 | 0.4 | 10 | 4 | 150 | Dyn5 | hv | 0 | -2 | 2 | 0 | 2.5 | FALSE
0.4 MVA 10/0.4 kV | 0.2375 | 0.95 | 1.325 | 0.4 | 0.4 | 10 | 4 | 150 | Dyn5 | hv | 0 | -2 | 2 | 0 | 2.5 | FALSE
0.63 MVA 10/0.4 kV | 0.1873 | 1.18 | 1.0794 | 0.63 | 0.4 | 10 | 4 | 150 | Dyn5 | hv | 0 | -2 | 2 | 0 | 2.5 | FALSE

## trafo3w_std_types
| sn_hv_mva | sn_mv_mva | sn_lv_mva | vn_hv_kv | vn_mv_kv | vn_lv_kv | vk_hv_percent | vk_mv_percent | vk_lv_percent | vkr_hv_percent | vkr_mv_percent | vkr_lv_percent | pfe_kw | i0_percent | shift_mv_degree | shift_lv_degree | vector_group | tap_side | tap_neutral | tap_min | tap_max | tap_step_percent
63/25/38 MVA 110/20/10 kV | 63 | 25 | 38 | 110 | 20 | 10 | 10.4 | 10.4 | 10.4 | 0.28 | 0.32 | 0.35 | 35 | 0.89 | 0 | 0 | YN0yn0yn0 | hv | 0 | -10 | 10 | 1.2
63/25/38 MVA 110/10/10 kV | 63 | 25 | 38 | 110 | 10 | 10 | 10.4 | 10.4 | 10.4 | 0.28 | 0.32 | 0.35 | 35 | 0.89 | 0 | 0 | YN0yn0yn0 | hv | 0 | -10 | 10 | 1.2

## fuse_std_types
| fuse_type | i_rated_a | t_avg | t_min | t_total | x_avg | x_min | x_total
HV 100A | HV 100A | 100 | 0 | [10.0, 3.64, 0.854, 0.281, 0.1, 0.0531, 0.022, 0.01] | [10.0, 4.267, 1.21, 0.403, 0.1, 0.058, 0.022, 0.01] | 0 | [300.0, 350.0, 450.0, 550.0, 700.0, 850.0, 1200.0, 1752.0] | [600.0, 700.0, 900.0, 1150.0, 1665.0, 2000.0, 3000.0, 4313.0]
HV 10A | HV 10A | 10 | 0 | [10.0, 1675.0, 0.344, 0.156, 0.1, 0.0417, 0.0171, 0.01] | [10.0, 1.3, 0.3, 0.155, 0.1, 0.0555, 0.023, 0.01] | 0 | [30.0, 32.0, 35.0, 37.0, 39.0, 50.0, 70.0, 88.0] | [60.0, 70.0, 80.0, 87.0, 94.0, 110.0, 150.0, 216.0]
HV 125A | HV 125A | 125 | 0 | [10.0, 1.82, 0.344, 0.1, 0.0467, 0.0269, 0.01] | [10.0, 2.478, 0.426, 0.1, 0.0427, 0.0211, 0.01] | 0 | [375.0, 500.0, 700.0, 925.0, 1200.0, 1500.0, 2341.0] | [750.0, 1000.0, 1500.0, 2200.0, 3000.0, 4000.0, 5765.0]
HV 160A | HV 160A | 160 | 0 | [10.0, 4.15, 1.03, 0.198, 0.1, 0.051, 0.0172, 0.01] | [10.0, 2.3, 0.734, 0.274, 0.1, 0.046, 0.0177, 0.01] | 0 | [480.0, 550.0, 700.0, 1000.0, 1260.0, 1600.0, 2500.0, 3227.0] | [960.0, 1300.0, 1700.0, 2200.0, 2996.0, 4000.0, 6000.0, 7946.0]
HV 16A | HV 16A | 16 | 0 | [10.0, 0.352, 0.164, 0.1, 0.0649, 0.0342, 0.01] | [10.0, 2.34, 0.722, 0.181, 0.1, 0.055, 0.0296, 0.01] | 0 | [48.0, 60.0, 65.0, 71.0, 80.0, 100.0, 162.0] | [96.0, 110.0, 125.0, 150.0, 168.0, 200.0, 250.0, 398.0]
HV 200A | HV 200A | 200 | 0 | [10.0, 4.267, 1.21, 0.403, 0.1, 0.058, 0.022, 0.01] | [10.0, 3.73, 1.654, 0.328, 0.1, 0.0531, 0.019, 0.01] | 0 | [600.0, 700.0, 900.0, 1150.0, 1665.0, 2000.0, 3000.0, 4313.0] | [1200.0, 1500.0, 1800.0, 2700.0, 3960.0, 5000.0, 7500.0, 10620.0]
HV 20A | HV 20A | 20 | 0 | [10.0, 1.3, 0.3, 0.155, 0.1, 0.0555, 0.023, 0.01] | [10.0, 1.3, 0.161, 0.1, 0.0611, 0.0399, 0.0141, 0.01] | 0 | [60.0, 70.0, 80.0, 87.0, 94.0, 110.0, 150.0, 216.0] | [120.0, 150.0, 200.0, 223.0, 260.0, 300.0, 450.0, 532.0]
HV 25A | HV 25A | 25 | 0 | [10.0, 2.512, 0.833, 0.299, 0.1, 0.0372, 0.0223, 0.01] | [10.0, 3.125, 0.597, 0.198, 0.1, 0.0378, 0.022, 0.01] | 0 | [75.0, 82.0, 90.0, 100.0, 124.0, 170.0, 200.0, 289.0] | [150.0, 170.0, 210.0, 250.0, 294.0, 400.0, 500.0, 711.0]
HV 31.5A | HV 31.5A | 31.5 | 0 | [10.0, 2.34, 0.722, 0.181, 0.1, 0.055, 0.0296, 0.01] | [10.0, 2.84, 0.368, 0.164, 0.1, 0.0621, 0.0378, 0.0195, 0.01] | 0 | [95.0, 110.0, 125.0, 150.0, 165.0, 200.0, 250.0, 390.0] | [189.0, 220.0, 300.0, 350.0, 393.0, 450.0, 530.0, 700.0, 960.0]
HV 40A | HV 40A | 40 | 0 | [10.0, 1.3, 0.161, 0.1, 0.0611, 0.0399, 0.0141, 0.01] | [10.0, 2.05, 0.369, 0.198, 0.1, 0.051, 0.0298, 0.01] | 0 | [120.0, 150.0, 200.0, 223.0, 260.0, 300.0, 450.0, 532.0] | [240.0, 300.0, 400.0, 450.0, 530.0, 650.0, 800.0, 1311.0]
HV 50A | HV 50A | 50 | 0 | [10.0, 3.215, 0.597, 0.198, 0.1, 0.0378, 0.022, 0.01] | [10.0, 3.64, 0.854, 0.281, 0.1, 0.0531, 0.022, 0.01] | 0 | [150.0, 170.0, 210.0, 250.0, 294.0, 400.0, 500.0, 711.0] | [300.0, 350.0, 450.0, 550.0, 700.0, 850.0, 1200.0, 1752.0]
HV 6.3A | HV 6.3A | 6.3 | 0 | [10.0, 1.39, 0.344, 0.168, 0.1, 0.056, 0.0263, 0.01] | [10.0, 1.711, 0.516, 0.198, 0.1, 0.0634, 0.0303, 0.01] | 0 | [19.0, 19.5, 20.4, 20.8, 22.0, 25.0, 32.0, 48.0] | [38.0, 40.0, 43.0, 48.0, 53.0, 60.0, 75.0, 118.0]
HV 63A | HV 63A | 63 | 0 | [10.0, 2.84, 0.368, 0.164, 0.1, 0.0621, 0.0378, 0.0195, 0.01] | [10.0, 1.82, 0.344, 0.1, 0.0467, 0.0269, 0.01] | 0 | [189.0, 220.0, 300.0, 350.0, 393.0, 450.0, 530.0, 700.0, 961.0] | [378.0, 500.0, 700.0, 934.0, 1200.0, 1500.0, 2366.0]
HV 80A | HV 80A | 80 | 0 | [10.0, 2.05, 0.369, 0.198, 0.1, 0.051, 0.0298, 0.01] | [10.0, 4.15, 1.03, 0.198, 0.1, 0.051, 0.0172, 0.01] | 0 | [240.0, 300.0, 400.0, 450.0, 530.0, 650.0, 800.0, 1311.0] | [480.0, 550.0, 700.0, 1000.0, 1260.0, 1600.0, 2500.0, 3227.0]
Siemens NH-1-100 | Siemens NH-1-100 | 100 | [5400.0, 2000.0, 400.0, 20.0, 1.0, 0.2, 0.012, 0.004] | 0 | 0 | [150.0, 190.0, 250.0, 430.0, 900.0, 1250.0, 2700.0, 3600.0] | 0 | 0
Siemens NH-1-125 | Siemens NH-1-125 | 125 | [4800.0, 120.0, 7.0, 0.1, 0.004] | 0 | 0 | [180.0, 400.0, 740.0, 2000.0, 4250.0] | 0 | 0
Siemens NH-1-16 | Siemens NH-1-16 | 16 | [4000.0, 400.0, 2.0, 0.1, 0.04, 0.01] | 0 | 0 | [26.0, 35.0, 75.0, 150.0, 200.0, 300.0] | 0 | 0
Siemens NH-1-160 | Siemens NH-1-160 | 160 | [4800.0, 120.0, 7.0, 0.1, 0.004] | 0 | 0 | [210.0, 500.0, 900.0, 2300.0, 5000.0] | 0 | 0
Siemens NH-1-25 | Siemens NH-1-25 | 25 | [4000.0, 1000.0, 10.0, 0.2, 0.02, 0.01] | 0 | 0 | [40.0, 50.0, 100.0, 210.0, 400.0, 500.0] | 0 | 0
Siemens NH-1-50 | Siemens NH-1-50 | 50 | [4000.0, 40.0, 4.0, 1.0, 0.02, 0.01] | 0 | 0 | [86.0, 200.0, 300.0, 400.0, 1000.0, 1280.0] | 0 | 0
Siemens NH-1-63 | Siemens NH-1-63 | 63 | [4000.0, 100.0, 10.0, 2.0, 0.04, 0.01] | 0 | 0 | [100.0, 200.0, 300.0, 400.0, 1000.0, 1500.0] | 0 | 0
Siemens NH-1-80 | Siemens NH-1-80 | 80 | [4800.0, 120.0, 7.0, 0.1, 0.01] | 0 | 0 | [150.58, 250.0, 450.0, 1150.0, 2470.0] | 0 | 0
Siemens NH-2-1000 | Siemens NH-2-1000 | 1000 | [4800.0, 120.0, 7.0, 0.1, 0.004] | 0 | 0 | [1900.0, 3500.0, 8400.0, 24000.0, 52000.0] | 0 | 0
Siemens NH-2-200 | Siemens NH-2-200 | 200 | [4800.0, 120.0, 7.0, 0.1, 0.004] | 0 | 0 | [280.0, 650.0, 1200.0, 3000.0, 7000.0] | 0 | 0
Siemens NH-2-224 | Siemens NH-2-224 | 224 | [4800.0, 120.0, 7.0, 0.2, 0.04, 0.004] | 0 | 0 | [400.0, 750.0, 1453.0, 3025.0, 4315.0, 7600.0] | 0 | 0
Siemens NH-2-250 | Siemens NH-2-250 | 250 | [4800.0, 120.0, 7.0, 0.1, 0.004] | 0 | 0 | [450.0, 800.0, 1650.0, 4000.0, 8500.0] | 0 | 0
Siemens NH-2-315 | Siemens NH-2-315 | 315 | [4800.0, 120.0, 7.0, 0.1, 0.004] | 0 | 0 | [550.0, 920.0, 1900.0, 5000.0, 11000.0] | 0 | 0
Siemens NH-2-355 | Siemens NH-2-355 | 355 | [4800.0, 120.0, 6.0, 0.1, 0.004] | 0 | 0 | [650.0, 1116.27, 2350.0, 5840.0, 12790.0] | 0 | 0
Siemens NH-2-400 | Siemens NH-2-400 | 400 | [4800.0, 120.0, 7.0, 0.1, 0.004] | 0 | 0 | [720.0, 1350.0, 2800.0, 6500.0, 15000.0] | 0 | 0
Siemens NH-2-425 | Siemens NH-2-425 | 425 | [4800.0, 120.0, 7.0, 0.1, 0.004] | 0 | 0 | [850.0, 1500.0, 3050.0, 7500.0, 16500.0] | 0 | 0
Siemens NH-2-630 | Siemens NH-2-630 | 630 | [4800.0, 120.0, 7.0, 0.1, 0.004] | 0 | 0 | [1200.0, 2000.0, 4800.0, 12000.0, 26000.0] | 0 | 0

## res_bus
| vm_pu | va_degree | p_mw | q_mvar
0 | 0.98882 | -0.078686 | 0.0080579 | 0.0020195
1 | 0.99353 | -0.045374 | 0 | 0
2 | 0.98773 | -0.086465 | 0 | 0
3 | 1 | 0 | -0.043581 | -0.010759
4 | 0.98506 | -0.10546 | 0 | 0
5 | 0.98419 | -0.11166 | 0.0051867 | 0.0012999
6 | 0.97222 | -0.19746 | 0.0011061 | 0.00027721
7 | 0.97269 | -0.19406 | 0 | 0
8 | 0.97208 | -0.19841 | 0 | 0
9 | 0.97267 | -0.19419 | 0.00073654 | 0.00018459
10 | 0.97298 | -0.19191 | 0.00081041 | 0.00020311
11 | 0.97208 | -0.19845 | 0.00032408 | 8.1221e-05
12 | 0.97207 | -0.19854 | 0.0011089 | 0.00027792
13 | 0.97309 | -0.19117 | 0 | 0
14 | 0.97204 | -0.1987 | 0.00023911 | 5.9926e-05
15 | 0.97447 | -0.18113 | 0 | 0
16 | 0.97203 | -0.19882 | 0.00047014 | 0.00011783
17 | 0.97379 | -0.18607 | 0.00078439 | 0.00019659
18 | 0.97279 | -0.19327 | 0.00074367 | 0.00018638
19 | 0.97268 | -0.19411 | 0.00023805 | 5.9661e-05
20 | 0.97682 | -0.16419 | 0 | 0
21 | 0.97255 | -0.19506 | 0.0014611 | 0.0003662
22 | 0.97653 | -0.1663 | 0.0010891 | 0.00027295
23 | 0.9805 | -0.1377 | 0.00034951 | 8.7596e-05
24 | 0.97238 | -0.19626 | 0 | 0
25 | 0.9723 | -0.19683 | 0.0015028 | 0.00037664
26 | 0.97229 | -0.19688 | 0.00024681 | 6.1857e-05
27 | 0.9969 | -0.021555 | 0.0011403 | 0.00028578
28 | 0.99696 | -0.021137 | 0.00038693 | 9.6973e-05
29 | 0.9967 | -0.022953 | 0.00085627 | 0.0002146
30 | 0.99751 | -0.0173 | 0.0022054 | 0.00055272
31 | 0.99614 | -0.026892 | 0.0011809 | 0.00029596
32 | 0.99423 | -0.040278 | 0.00035005 | 8.7732e-05
33 | 0.99998 | -0.00016459 | 0.00033068 | 8.2876e-05
34 | 0.99368 | -0.044131 | 0.0017653 | 0.00044243
35 | 0.99295 | -0.049231 | 0.00032493 | 8.1434e-05
36 | 0.98347 | -0.11649 | 0.0016112 | 0.00040381
37 | 0.98372 | -0.11462 | 0.0023173 | 0.00058077
38 | 0.98294 | -0.12033 | 0 | 0
39 | 0.98404 | -0.11239 | 0 | 0
40 | 0.98734 | -0.088874 | 0 | 0
41 | 0.9823 | -0.12479 | 0.00025399 | 6.3655e-05
42 | 0.99064 | -0.065536 | 0.00034563 | 8.6623e-05
43 | 0.98183 | -0.12816 | 0.00042243 | 0.00010587
44 | 0.98124 | -0.13235 | 0.0019513 | 0.00048903
45 | 0.98131 | -0.13188 | 0.00038712 | 9.7022e-05
46 | 0.99197 | -0.056126 | 0.00032922 | 8.2509e-05
47 | 0.98274 | -0.12171 | 0.00060954 | 0.00015276
48 | 0.98271 | -0.12194 | 5.2293e-05 | 1.3106e-05
49 | 0.98269 | -0.12208 | 0.00050481 | 0.00012652
50 | 0.98269 | -0.12209 | 0.00024693 | 6.1887e-05
51 | 0.98269 | -0.12213 | 0.00010232 | 2.5644e-05
52 | 0.99998 | 149.9947 | 0 | 0

## res_line
| p_from_mw | q_from_mvar | p_to_mw | q_to_mvar | pl_mw | ql_mvar | i_from_ka | i_to_ka | i_ka | vm_from_pu | va_from_degree | vm_to_pu | va_to_degree | loading_percent
0 | -0.013268 | -0.0033206 | 0.01333 | 0.003341 | 6.125e-05 | 2.0383e-05 | 0.019965 | 0.019964 | 0.019965 | 0.98882 | -0.078686 | 0.99353 | -0.045374 | 7.3944
1 | 0.0052103 | 0.0013011 | -0.0052047 | -0.0013008 | 5.5728e-06 | 2.8134e-07 | 0.007839 | 0.0078397 | 0.0078397 | 0.98882 | -0.078686 | 0.98773 | -0.086465 | 2.9036
2 | -0.01333 | -0.003341 | 0.013414 | 0.003369 | 8.4182e-05 | 2.7965e-05 | 0.019964 | 0.019962 | 0.019964 | 0.99353 | -0.045374 | 1 | 0 | 7.394
3 | 0.0052047 | 0.0013008 | -0.0051911 | -0.0013001 | 1.3621e-05 | 7.0627e-07 | 0.0078397 | 0.0078413 | 0.0078413 | 0.98773 | -0.086465 | 0.98506 | -0.10546 | 2.9042
4 | 0.00033069 | 8.223e-05 | -0.00033068 | -8.2876e-05 | 7.4765e-09 | -6.466e-07 | 0.00049184 | 0.00049207 | 0.00049207 | 1 | 0 | 0.99998 | -0.00016459 | 0.18225
5 | 0.029037 | 0.0073082 | -0.028967 | -0.0072821 | 6.9966e-05 | 2.6125e-05 | 0.043218 | 0.043219 | 0.043219 | 1 | 0 | 0.99751 | -0.0173 | 16.0069
6 | 0.0051911 | 0.0013001 | -0.0051867 | -0.0012999 | 4.4513e-06 | 2.3651e-07 | 0.0078413 | 0.0078418 | 0.0078418 | 0.98506 | -0.10546 | 0.98419 | -0.11166 | 2.9044
7 | -0.0032486 | -0.0008129 | 0.0032502 | 0.00081226 | 1.5236e-06 | -6.3962e-07 | 0.0049717 | 0.0049713 | 0.0049717 | 0.97222 | -0.19746 | 0.97269 | -0.19406 | 1.8414
8 | 0.0021426 | 0.00053569 | -0.0021423 | -0.0005361 | 2.7893e-07 | -4.0821e-07 | 0.0032788 | 0.003279 | 0.003279 | 0.97222 | -0.19746 | 0.97208 | -0.19841 | 1.2145
9 | 0.00073655 | 0.0001844 | -0.00073654 | -0.00018459 | 1.2742e-08 | -1.9474e-07 | 0.0011267 | 0.0011268 | 0.0011268 | 0.97269 | -0.19406 | 0.97267 | -0.19419 | 0.41733
10 | -0.0039867 | -0.00099666 | 0.0039879 | 0.00099648 | 1.1811e-06 | -1.7775e-07 | 0.006098 | 0.0060978 | 0.006098 | 0.97269 | -0.19406 | 0.97298 | -0.19191 | 2.2585
11 | 0.00032408 | 8.1059e-05 | -0.00032408 | -8.1221e-05 | 2.0179e-09 | -1.6214e-07 | 0.00049602 | 0.00049608 | 0.00049608 | 0.97208 | -0.19841 | 0.97208 | -0.19845 | 0.18373
12 | 0.0018182 | 0.00045504 | -0.0018182 | -0.00045512 | 3.3703e-08 | -7.3485e-08 | 0.002783 | 0.002783 | 0.002783 | 0.97208 | -0.19841 | 0.97207 | -0.19854 | 1.0308
13 | -0.0047983 | -0.0011996 | 0.0047988 | 0.0011996 | 4.9269e-07 | 7.3142e-09 | 0.0073371 | 0.0073371 | 0.0073371 | 0.97298 | -0.19191 | 0.97309 | -0.19117 | 2.7175
14 | 0.00070927 | 0.00017719 | -0.00070925 | -0.00017745 | 1.5579e-08 | -2.5662e-07 | 0.0010855 | 0.0010856 | 0.0010856 | 0.97207 | -0.19854 | 0.97204 | -0.1987 | 0.40208
15 | -0.0047988 | -0.0011996 | 0.0048054 | 0.0011997 | 6.6312e-06 | 9.4368e-08 | 0.0073371 | 0.0073362 | 0.0073371 | 0.97309 | -0.19117 | 0.97447 | -0.18113 | 2.7174
16 | 0.00047015 | 0.00011752 | -0.00047014 | -0.00011783 | 8.0055e-09 | -3.0399e-07 | 0.00071959 | 0.0007197 | 0.0007197 | 0.97204 | -0.1987 | 0.97203 | -0.19882 | 0.26656
17 | -0.0097911 | -0.0024452 | 0.009814 | 0.0024519 | 2.2828e-05 | 6.7351e-06 | 0.014948 | 0.014947 | 0.014948 | 0.97447 | -0.18113 | 0.97682 | -0.16419 | 5.5362
18 | 0.0049857 | 0.0012455 | -0.0049823 | -0.0012453 | 3.3924e-06 | 1.3666e-07 | 0.0076117 | 0.0076121 | 0.0076121 | 0.97447 | -0.18113 | 0.97379 | -0.18607 | 2.8193
19 | 0.0041979 | 0.0010487 | -0.0041938 | -0.0010492 | 4.1616e-06 | -4.142e-07 | 0.0064135 | 0.0064142 | 0.0064142 | 0.97379 | -0.18607 | 0.97279 | -0.19327 | 2.3756
20 | 0.0034501 | 0.00086277 | -0.0034497 | -0.0008629 | 3.9601e-07 | -1.3063e-07 | 0.0052767 | 0.0052768 | 0.0052768 | 0.97279 | -0.19327 | 0.97268 | -0.19411 | 1.9544
21 | 0.0032116 | 0.00080324 | -0.0032112 | -0.00080343 | 4.2415e-07 | -1.864e-07 | 0.0049126 | 0.0049127 | 0.0049127 | 0.97268 | -0.19411 | 0.97255 | -0.19506 | 1.8195
22 | 0.0010894 | 0.00027078 | -0.0010891 | -0.00027295 | 3.1464e-07 | -2.1713e-06 | 0.0016587 | 0.0016595 | 0.0016595 | 0.97682 | -0.16419 | 0.97653 | -0.1663 | 0.61464
23 | -0.010903 | -0.0027227 | 0.010943 | 0.0027351 | 3.9804e-05 | 1.2402e-05 | 0.016606 | 0.016605 | 0.016606 | 0.97682 | -0.16419 | 0.9805 | -0.1377 | 6.1503
24 | 0.0017501 | 0.00043723 | -0.0017498 | -0.00043792 | 2.8939e-07 | -6.9141e-07 | 0.0026771 | 0.0026774 | 0.0026774 | 0.97255 | -0.19506 | 0.97238 | -0.19626 | 0.99164
25 | -0.011293 | -0.0028227 | 0.011301 | 0.0028253 | 8.3347e-06 | 2.6314e-06 | 0.017135 | 0.017135 | 0.017135 | 0.9805 | -0.1377 | 0.98124 | -0.13235 | 6.3464
26 | 0.0017498 | 0.00043792 | -0.0017496 | -0.00043825 | 1.3767e-07 | -3.2877e-07 | 0.0026774 | 0.0026776 | 0.0026776 | 0.97238 | -0.19626 | 0.9723 | -0.19683 | 0.99169
27 | 0.00024681 | 6.1608e-05 | -0.00024681 | -6.1857e-05 | 1.7925e-09 | -2.4908e-07 | 0.00037764 | 0.00037773 | 0.00037773 | 0.9723 | -0.19683 | 0.97229 | -0.19688 | 0.1399
28 | -0.026359 | -0.0066265 | 0.02636 | 0.0066271 | 1.5336e-06 | 5.6917e-07 | 0.039351 | 0.039351 | 0.039351 | 0.9969 | -0.021555 | 0.99696 | -0.021137 | 14.5746
29 | 0.025219 | 0.0063407 | -0.025214 | -0.0063389 | 4.9141e-06 | 1.8176e-06 | 0.037649 | 0.037649 | 0.037649 | 0.9969 | -0.021555 | 0.9967 | -0.022953 | 13.9442
30 | -0.026747 | -0.006724 | 0.026762 | 0.0067294 | 1.4303e-05 | 5.3136e-06 | 0.039929 | 0.039929 | 0.039929 | 0.99696 | -0.021137 | 0.99751 | -0.0173 | 14.7885
31 | 0.024357 | 0.0061243 | -0.024344 | -0.0061194 | 1.3361e-05 | 4.9282e-06 | 0.036371 | 0.036371 | 0.036371 | 0.9967 | -0.022953 | 0.99614 | -0.026892 | 13.4708
32 | 0.023163 | 0.0058234 | -0.02312 | -0.0058076 | 4.3113e-05 | 1.5832e-05 | 0.034607 | 0.034607 | 0.034607 | 0.99614 | -0.026892 | 0.99423 | -0.040278 | 12.8175
33 | 0.02277 | 0.0057199 | -0.022758 | -0.0057154 | 1.2196e-05 | 4.4727e-06 | 0.034083 | 0.034084 | 0.034084 | 0.99423 | -0.040278 | 0.99368 | -0.044131 | 12.6235
34 | 0.020992 | 0.0052729 | -0.020978 | -0.0052675 | 1.4877e-05 | 5.4099e-06 | 0.03144 | 0.03144 | 0.03144 | 0.99368 | -0.044131 | 0.99295 | -0.049231 | 11.6445
35 | 0.020653 | 0.0051861 | -0.020633 | -0.0051789 | 1.9772e-05 | 7.1771e-06 | 0.030953 | 0.030953 | 0.030953 | 0.99295 | -0.049231 | 0.99197 | -0.056126 | 11.4642
36 | -0.0031282 | -0.00077899 | 0.003129 | 0.00077857 | 8.0013e-07 | -4.1932e-07 | 0.0047314 | 0.0047311 | 0.0047314 | 0.98347 | -0.11649 | 0.98372 | -0.11462 | 1.7524
37 | 0.001517 | 0.00037518 | -0.0015162 | -0.00037793 | 7.9175e-07 | -2.7531e-06 | 0.0022935 | 0.0022946 | 0.0022946 | 0.98347 | -0.11649 | 0.98294 | -0.12033 | 0.84985
38 | -0.0054463 | -0.0013593 | 0.005448 | 0.0013595 | 1.668e-06 | 1.411e-07 | 0.0082363 | 0.0082361 | 0.0082363 | 0.98372 | -0.11462 | 0.98404 | -0.11239 | 3.0505
39 | 0.0015162 | 0.00037793 | -0.0015159 | -0.00037893 | 2.8755e-07 | -9.9836e-07 | 0.0022946 | 0.002295 | 0.002295 | 0.98294 | -0.12033 | 0.98274 | -0.12171 | 0.85
40 | -0.019803 | -0.0049536 | 0.019867 | 0.0049769 | 6.4422e-05 | 2.331e-05 | 0.029942 | 0.029941 | 0.029942 | 0.98404 | -0.11239 | 0.98734 | -0.088874 | 11.0895
41 | 0.014355 | 0.0035941 | -0.01433 | -0.0035858 | 2.4559e-05 | 8.3862e-06 | 0.021705 | 0.021706 | 0.021706 | 0.98404 | -0.11239 | 0.9823 | -0.12479 | 8.0392
42 | -0.019867 | -0.0049769 | 0.019932 | 0.0050002 | 6.4324e-05 | 2.3264e-05 | 0.029941 | 0.02994 | 0.029941 | 0.98734 | -0.088874 | 0.99064 | -0.065536 | 11.0893
43 | 0.014076 | 0.0035221 | -0.01407 | -0.0035199 | 6.5472e-06 | 2.2261e-06 | 0.021321 | 0.021321 | 0.021321 | 0.9823 | -0.12479 | 0.98183 | -0.12816 | 7.8967
44 | -0.020277 | -0.0050868 | 0.020304 | 0.0050964 | 2.65e-05 | 9.6021e-06 | 0.03046 | 0.030459 | 0.03046 | 0.99064 | -0.065536 | 0.99197 | -0.056126 | 11.2814
45 | 0.013647 | 0.003414 | -0.01364 | -0.0034116 | 7.0039e-06 | 2.3621e-06 | 0.020681 | 0.020681 | 0.020681 | 0.98183 | -0.12816 | 0.98131 | -0.13188 | 7.6596
46 | -0.013252 | -0.0033143 | 0.013253 | 0.0033146 | 8.4559e-07 | 2.8283e-07 | 0.020094 | 0.020094 | 0.020094 | 0.98124 | -0.13235 | 0.98131 | -0.13188 | 7.4422
47 | 0.0009064 | 0.00022617 | -0.00090637 | -0.00022647 | 2.8685e-08 | -2.9832e-07 | 0.0013721 | 0.0013722 | 0.0013722 | 0.98274 | -0.12171 | 0.98271 | -0.12194 | 0.50821
48 | 0.00085408 | 0.00021336 | -0.00085406 | -0.00021355 | 1.6302e-08 | -1.917e-07 | 0.001293 | 0.0012931 | 0.0012931 | 0.98271 | -0.12194 | 0.98269 | -0.12208 | 0.47891
49 | 0.00034926 | 8.7035e-05 | -0.00034926 | -8.7062e-05 | 3.6554e-10 | -2.6412e-08 | 0.00052868 | 0.00052869 | 0.00052869 | 0.98269 | -0.12208 | 0.98269 | -0.12209 | 0.19581
50 | 0.00010232 | 2.5174e-05 | -0.00010232 | -2.5644e-05 | 5.5514e-10 | -4.6979e-07 | 0.00015477 | 0.00015494 | 0.00015494 | 0.98269 | -0.12209 | 0.98269 | -0.12213 | 0.057385

## res_trafo
| p_hv_mw | q_hv_mvar | p_lv_mw | q_lv_mvar | pl_mw | ql_mvar | i_hv_ka | i_lv_ka | vm_hv_pu | va_hv_degree | vm_lv_pu | va_lv_degree | loading_percent
0 | 2.5187e-16 | 8.8016e-16 | 0.00079998 | 7.4552e-08 | 0.00079998 | 7.4552e-08 | 2.6429e-17 | 0.0011547 | 0.99998 | 149.9947 | 1 | 0 | 0.31999

## res_ext_grid
| p_mw | q_mvar
0 | 0.043581 | 0.010759

## res_load
| p_mw | q_mvar
0 | 0.0080579 | 0.0020195
1 | 0.0051867 | 0.0012999
2 | 0.0011061 | 0.00027721
3 | 0.00073654 | 0.00018459
4 | 0.00081041 | 0.00020311
5 | 0.00032408 | 8.1221e-05
6 | 0.0011089 | 0.00027792
7 | 0.00023911 | 5.9926e-05
8 | 0.00047014 | 0.00011783
9 | 0.00078439 | 0.00019659
10 | 0.00074367 | 0.00018638
11 | 0.00023805 | 5.9661e-05
12 | 0.0014611 | 0.0003662
13 | 0.0010891 | 0.00027295
14 | 0.00034951 | 8.7596e-05
15 | 0.0015028 | 0.00037664
16 | 0.00024681 | 6.1857e-05
17 | 0.0011403 | 0.00028578
18 | 0.00038693 | 9.6973e-05
19 | 0.00085627 | 0.0002146
20 | 0.0022054 | 0.00055272
21 | 0.0011809 | 0.00029596
22 | 0.00035005 | 8.7732e-05
23 | 0.00033068 | 8.2876e-05
24 | 0.0017653 | 0.00044243
25 | 0.00032493 | 8.1434e-05
26 | 0.0016112 | 0.00040381
27 | 0.0023173 | 0.00058077
28 | 0.00025399 | 6.3655e-05
29 | 0.00034563 | 8.6623e-05
30 | 0.00042243 | 0.00010587
31 | 0.0019513 | 0.00048903
32 | 0.00038712 | 9.7022e-05
33 | 0.00032922 | 8.2509e-05
34 | 0.00060954 | 0.00015276
35 | 5.2293e-05 | 1.3106e-05
36 | 0.00050481 | 0.00012652
37 | 0.00024693 | 6.1887e-05
38 | 0.00010232 | 2.5644e-05

## dtypes
| element | column | dtype
0 | bus | name | object
1 | bus | vn_kv | float64
2 | bus | type | object
3 | bus | zone | object
4 | bus | in_service | bool
5 | load | name | object
6 | load | bus | uint32
7 | load | p_mw | float64
8 | load | q_mvar | float64
9 | load | const_z_percent | float64
10 | load | const_i_percent | float64
11 | load | sn_mva | float64
12 | load | scaling | float64
13 | load | in_service | bool
14 | load | type | object
15 | ext_grid | name | object
16 | ext_grid | bus | uint32
17 | ext_grid | vm_pu | float64
18 | ext_grid | va_degree | float64
19 | ext_grid | slack_weight | float64
20 | ext_grid | in_service | bool
21 | line | name | object
22 | line | std_type | object
23 | line | from_bus | uint32
24 | line | to_bus | uint32
25 | line | length_km | float64
26 | line | r_ohm_per_km | float64
27 | line | x_ohm_per_km | float64
28 | line | c_nf_per_km | float64
29 | line | g_us_per_km | float64
30 | line | max_i_ka | float64
31 | line | df | float64
32 | line | parallel | uint32
33 | line | type | object
34 | line | in_service | bool
35 | trafo | name | object
36 | trafo | std_type | object
37 | trafo | hv_bus | uint32
38 | trafo | lv_bus | uint32
39 | trafo | sn_mva | float64
40 | trafo | vn_hv_kv | float64
41 | trafo | vn_lv_kv | float64
42 | trafo | vk_percent | float64
43 | trafo | vkr_percent | float64
44 | trafo | pfe_kw | float64
45 | trafo | i0_percent | float64
46 | trafo | shift_degree | float64
47 | trafo | tap_side | object
48 | trafo | tap_neutral | int32
49 | trafo | tap_min | int32
50 | trafo | tap_max | int32
51 | trafo | tap_step_percent | float64
52 | trafo | tap_step_degree | float64
53 | trafo | tap_pos | int32
54 | trafo | tap_phase_shifter | bool
55 | trafo | parallel | uint32
56 | trafo | df | float64
57 | trafo | in_service | bool
58 | line_geodata | coords | object
59 | bus_geodata | x | float64
60 | bus_geodata | y | float64
61 | bus_geodata | coords | object
62 | res_bus | vm_pu | float64
63 | res_bus | va_degree | float64
64 | res_bus | p_mw | float64
65 | res_bus | q_mvar | float64
66 | res_line | p_from_mw | float64
67 | res_line | q_from_mvar | float64
68 | res_line | p_to_mw | float64
69 | res_line | q_to_mvar | float64
70 | res_line | pl_mw | float64
71 | res_line | ql_mvar | float64
72 | res_line | i_from_ka | float64
73 | res_line | i_to_ka | float64
74 | res_line | i_ka | float64
75 | res_line | vm_from_pu | float64
76 | res_line | va_from_degree | float64
77 | res_line | vm_to_pu | float64
78 | res_line | va_to_degree | float64
79 | res_line | loading_percent | float64
80 | res_trafo | p_hv_mw | float64
81 | res_trafo | q_hv_mvar | float64
82 | res_trafo | p_lv_mw | float64
83 | res_trafo | q_lv_mvar | float64
84 | res_trafo | pl_mw | float64
85 | res_trafo | ql_mvar | float64
86 | res_trafo | i_hv_ka | float64
87 | res_trafo | i_lv_ka | float64
88 | res_trafo | vm_hv_pu | float64
89 | res_trafo | va_hv_degree | float64
90 | res_trafo | vm_lv_pu | float64
91 | res_trafo | va_lv_degree | float64
92 | res_trafo | loading_percent | float64
93 | res_ext_grid | p_mw | float64
94 | res_ext_grid | q_mvar | float64
95 | res_load | p_mw | float64
96 | res_load | q_mvar | float64

## parameters
| version | format_version | converged | OPF_converged | name | f_hz | sn_mva
0 | 2.14.6 | 2.14.0 | TRUE | FALSE |  | 50 | 1