## bus
| name | vn_kv | type | zone | in_service
0 | bus_LV_1104-7_0_4_node_0 | 0.4 | n |  | TRUE
1 | bus_LV_1104-7_0_4_node_1 | 0.4 | n |  | TRUE
2 | bus_LV_1104-7_0_4_node_26 | 0.4 | n |  | TRUE
3 | bus_LV_1104-7_0_4_node_2 | 0.4 | n |  | TRUE
4 | bus_LV_1104-7_0_4_node_27 | 0.4 | n |  | TRUE
5 | bus_LV_1104-7_0_4_node_4 | 0.4 | n |  | TRUE
6 | bus_LV_1104-7_0_4_node_37 | 0.4 | n |  | TRUE
7 | bus_LV_1104-7_0_4_node_3 | 0.4 | n |  | TRUE
8 | bus_LV_1104-7_0_4_node_5 | 0.4 | n |  | TRUE
9 | bus_LV_1104-7_0_4_node_6 | 0.4 | n |  | TRUE
10 | bus_LV_1104-7_0_4_node_25 | 0.4 | n |  | TRUE
11 | bus_LV_1104-7_0_4_node_23 | 0.4 | n |  | TRUE
12 | bus_LV_1104-7_0_4_node_7 | 0.4 | n |  | TRUE
13 | bus_LV_1104-7_0_4_node_8 | 0.4 | n |  | TRUE
14 | bus_LV_1104-7_0_4_node_9 | 0.4 | n |  | TRUE
15 | bus_LV_1104-7_0_4_node_10 | 0.4 | n |  | TRUE
16 | bus_LV_1104-7_0_4_node_11 | 0.4 | n |  | TRUE
17 | bus_LV_1104-7_0_4_node_12 | 0.4 | n |  | TRUE
18 | bus_LV_1104-7_0_4_node_44 | 0.4 | n |  | TRUE
19 | bus_LV_1104-7_0_4_node_30 | 0.4 | n |  | TRUE
20 | bus_LV_1104-7_0_4_node_24 | 0.4 | n |  | TRUE
21 | bus_LV_1104-7_0_4_node_32 | 0.4 | n |  | TRUE
22 | bus_LV_1104-7_0_4_node_77 | 0.4 | n |  | TRUE
23 | bus_LV_1104-7_0_4_node_28 | 0.4 | n |  | TRUE
24 | bus_LV_1104-7_0_4_node_33 | 0.4 | n |  | TRUE
25 | bus_LV_1104-7_0_4_node_13 | 0.4 | n |  | TRUE
26 | bus_LV_1104-7_0_4_node_14 | 0.4 | n |  | TRUE
27 | bus_LV_1104-7_0_4_node_16 | 0.4 | n |  | TRUE
28 | bus_LV_1104-7_0_4_node_18 | 0.4 | n |  | TRUE
29 | bus_LV_1104-7_0_4_node_19 | 0.4 | n |  | TRUE
30 | bus_LV_1104-7_0_4_node_20 | 0.4 | n |  | TRUE
31 | bus_LV_1104-7_0_4_node_21 | 0.4 | n |  | TRUE
32 | bus_LV_1104-7_0_4_node_22 | 0.4 | n |  | TRUE
33 | bus_LV_1104-7_0_4_node_36 | 0.4 | n |  | TRUE
34 | bus_LV_1104-7_0_4_node_29 | 0.4 | n |  | TRUE
35 | bus_LV_1104-7_0_4_node_31 | 0.4 | n |  | TRUE
36 | bus_LV_1104-7_0_4_node_41 | 0.4 | n |  | TRUE
37 | bus_LV_1104-7_0_4_node_40 | 0.4 | n |  | TRUE
38 | bus_LV_1104-7_0_4_node_38 | 0.4 | n |  | TRUE
39 | bus_LV_1104-7_0_4_node_39 | 0.4 | n |  | TRUE
40 | bus_LV_1104-7_0_4_node_34 | 0.4 | n |  | TRUE
41 | bus_LV_1104-7_0_4_node_35 | 0.4 | n |  | TRUE
42 | bus_LV_1104-7_0_4_node_42 | 0.4 | n |  | TRUE
43 | bus_LV_1104-7_0_4_node_63 | 0.4 | n |  | TRUE
44 | bus_LV_1104-7_0_4_node_55 | 0.4 | n |  | TRUE
45 | bus_LV_1104-7_0_4_node_45 | 0.4 | n |  | TRUE
46 | bus_LV_1104-7_0_4_node_46 | 0.4 | n |  | TRUE
47 | bus_LV_1104-7_0_4_node_47 | 0.4 | n |  | TRUE
48 | bus_LV_1104-7_0_4_node_48 | 0.4 | n |  | TRUE
49 | bus_LV_1104-7_0_4_node_49 | 0.4 | n |  | TRUE
50 | bus_LV_1104-7_0_4_node_57 | 0.4 | n |  | TRUE
51 | bus_LV_1104-7_0_4_node_54 | 0.4 | n |  | TRUE
52 | bus_LV_1104-7_0_4_node_59 | 0.4 | n |  | TRUE
53 | bus_LV_1104-7_0_4_node_51 | 0.4 | n |  | TRUE
54 | bus_LV_1104-7_0_4_node_50 | 0.4 | n |  | TRUE
55 | bus_LV_1104-7_0_4_node_52 | 0.4 | n |  | TRUE
56 | bus_LV_1104-7_0_4_node_53 | 0.4 | n |  | TRUE
57 | bus_LV_1104-7_0_4_node_56 | 0.4 | n |  | TRUE
58 | bus_LV_1104-7_0_4_node_74 | 0.4 | n |  | TRUE
59 | bus_LV_1104-7_0_4_node_79 | 0.4 | n |  | TRUE
60 | bus_LV_1104-7_0_4_node_71 | 0.4 | n |  | TRUE
61 | bus_LV_1104-7_0_4_node_61 | 0.4 | n |  | TRUE
62 | bus_LV_1104-7_0_4_node_75 | 0.4 | n |  | TRUE
63 | bus_LV_1104-7_0_4_node_80 | 0.4 | n |  | TRUE
64 | bus_LV_1104-7_0_4_node_60 | 0.4 | n |  | TRUE
65 | bus_LV_1104-7_0_4_node_72 | 0.4 | n |  | TRUE
66 | bus_LV_1104-7_0_4_node_81 | 0.4 | n |  | TRUE
67 | bus_LV_1104-7_0_4_node_68 | 0.4 | n |  | TRUE
68 | bus_LV_1104-7_0_4_node_73 | 0.4 | n |  | TRUE
69 | bus_LV_1104-7_0_4_node_64 | 0.4 | n |  | TRUE
70 | bus_LV_1104-7_0_4_node_65 | 0.4 | n |  | TRUE
71 | bus_LV_1104-7_0_4_node_66 | 0.4 | n |  | TRUE
72 | bus_LV_1104-7_0_4_node_67 | 0.4 | n |  | TRUE
73 | bus_LV_1104-7_0_4_node_69 | 0.4 | n |  | TRUE
74 | bus_LV_1104-7_0_4_node_70 | 0.4 | n |  | TRUE
75 | bus_LV_1104-7_0_4_node_76 | 0.4 | n |  | TRUE
76 | bus_LV_1104-7_0_4_node_78 | 0.4 | n |  | TRUE
77 | bus_MV_472_0_node_73 | 20 | n |  | TRUE

## load
| name | bus | p_mw | q_mvar | const_z_percent | const_i_percent | sn_mva | scaling | in_service | type
0 | LV_1104-7_0_4_load_0 | 0 | 0.0033051 | 0.00082832 | 0 | 0 |  | 1 | TRUE | wye
1 | LV_1104-7_0_4_load_1 | 1 | 0.0032366 | 0.00081116 | 0 | 0 |  | 1 | TRUE | wye
2 | LV_1104-7_0_4_load_26 | 2 | 0.00030577 | 7.6632e-05 | 0 | 0 |  | 1 | TRUE | wye
3 | LV_1104-7_0_4_load_27 | 4 | 0.0011754 | 0.00029458 | 0 | 0 |  | 1 | TRUE | wye
4 | LV_1104-7_0_4_load_4 | 5 | 0.00012255 | 3.0715e-05 | 0 | 0 |  | 1 | TRUE | wye
5 | LV_1104-7_0_4_load_37 | 6 | 9.4585e-05 | 2.3705e-05 | 0 | 0 |  | 1 | TRUE | wye
6 | LV_1104-7_0_4_load_3 | 7 | 0.00019398 | 4.8616e-05 | 0 | 0 |  | 1 | TRUE | wye
7 | LV_1104-7_0_4_load_5 | 8 | 0.0023304 | 0.00058405 | 0 | 0 |  | 1 | TRUE | wye
8 | LV_1104-7_0_4_load_6 | 9 | 0.00043027 | 0.00010784 | 0 | 0 |  | 1 | TRUE | wye
9 | LV_1104-7_0_4_load_25 | 10 | 0.0018345 | 0.00045978 | 0 | 0 |  | 1 | TRUE | wye
10 | LV_1104-7_0_4_load_7 | 12 | 0.0017403 | 0.00043615 | 0 | 0 |  | 1 | TRUE | wye
11 | LV_1104-7_0_4_load_8 | 13 | 0.0021814 | 0.00054672 | 0 | 0 |  | 1 | TRUE | wye
12 | LV_1104-7_0_4_load_10 | 15 | 0.0020972 | 0.0005256 | 0 | 0 |  | 1 | TRUE | wye
13 | LV_1104-7_0_4_load_11 | 16 | 0.0014758 | 0.00036986 | 0 | 0 |  | 1 | TRUE | wye
14 | LV_1104-7_0_4_load_12 | 17 | 0.010605 | 0.0026579 | 0 | 0 |  | 1 | TRUE | wye
15 | LV_1104-7_0_4_load_30 | 19 | 0.0017267 | 0.00043276 | 0 | 0 |  | 1 | TRUE | wye
16 | LV_1104-7_0_4_load_24 | 20 | 0.00010932 | 2.7397e-05 | 0 | 0 |  | 1 | TRUE | wye
17 | LV_1104-7_0_4_load_32 | 21 | 0.0044452 | 0.0011141 | 0 | 0 |  | 1 | TRUE | wye
18 | LV_1104-7_0_4_load_77 | 22 | 0.019615 | 0.0049161 | 0 | 0 |  | 1 | TRUE | wye
19 | LV_1104-7_0_4_load_28 | 23 | 0.00086753 | 0.00021742 | 0 | 0 |  | 1 | TRUE | wye
20 | LV_1104-7_0_4_load_33 | 24 | 0.0017705 | 0.00044373 | 0 | 0 |  | 1 | TRUE | wye
21 | LV_1104-7_0_4_load_13 | 25 | 0.0023804 | 0.00059659 | 0 | 0 |  | 1 | TRUE | wye
22 | LV_1104-7_0_4_load_14 | 26 | 0.0014593 | 0.00036574 | 0 | 0 |  | 1 | TRUE | wye
23 | LV_1104-7_0_4_load_16 | 27 | 0.00062104 | 0.00015565 | 0 | 0 |  | 1 | TRUE | wye
24 | LV_1104-7_0_4_load_18 | 28 | 0.0018817 | 0.0004716 | 0 | 0 |  | 1 | TRUE | wye
25 | LV_1104-7_0_4_load_20 | 30 | 0.0035721 | 0.00089525 | 0 | 0 |  | 1 | TRUE | wye
26 | LV_1104-7_0_4_load_21 | 31 | 0.00031941 | 8.0051e-05 | 0 | 0 |  | 1 | TRUE | wye
27 | LV_1104-7_0_4_load_22 | 32 | 0.00059142 | 0.00014822 | 0 | 0 |  | 1 | TRUE | wye
28 | LV_1104-7_0_4_load_36 | 33 | 0.00081484 | 0.00020422 | 0 | 0 |  | 1 | TRUE | wye
29 | LV_1104-7_0_4_load_29 | 34 | 0.0021517 | 0.00053927 | 0 | 0 |  | 1 | TRUE | wye
30 | LV_1104-7_0_4_load_31 | 35 | 0.0028755 | 0.00072066 | 0 | 0 |  | 1 | TRUE | wye
31 | LV_1104-7_0_4_load_41 | 36 | 0.0013697 | 0.00034329 | 0 | 0 |  | 1 | TRUE | wye
32 | LV_1104-7_0_4_load_40 | 37 | 0.0030421 | 0.00076241 | 0 | 0 |  | 1 | TRUE | wye
33 | LV_1104-7_0_4_load_38 | 38 | 0.00016635 | 4.1692e-05 | 0 | 0 |  | 1 | TRUE | wye
34 | LV_1104-7_0_4_load_39 | 39 | 0.002955 | 0.0007406 | 0 | 0 |  | 1 | TRUE | wye
35 | LV_1104-7_0_4_load_34 | 40 | 0.00071921 | 0.00018025 | 0 | 0 |  | 1 | TRUE | wye
36 | LV_1104-7_0_4_load_35 | 41 | 0.0048893 | 0.0012254 | 0 | 0 |  | 1 | TRUE | wye
37 | LV_1104-7_0_4_load_42 | 42 | 0.0040575 | 0.0010169 | 0 | 0 |  | 1 | TRUE | wye
38 | LV_1104-7_0_4_load_45 | 45 | 0.0040151 | 0.0010063 | 0 | 0 |  | 1 | TRUE | wye
39 | LV_1104-7_0_4_load_46 | 46 | 0.003077 | 0.00077117 | 0 | 0 |  | 1 | TRUE | wye
40 | LV_1104-7_0_4_load_48 | 48 | 0.0011241 | 0.00028173 | 0 | 0 |  | 1 | TRUE | wye
41 | LV_1104-7_0_4_load_49 | 49 | 0.0031252 | 0.00078325 | 0 | 0 |  | 1 | TRUE | wye
42 | LV_1104-7_0_4_load_54 | 51 | 0.0015558 | 0.00038992 | 0 | 0 |  | 1 | TRUE | wye
43 | LV_1104-7_0_4_load_59 | 52 | 0.0039111 | 0.00098022 | 0 | 0 |  | 1 | TRUE | wye
44 | LV_1104-7_0_4_load_50 | 54 | 0.0021445 | 0.00053747 | 0 | 0 |  | 1 | TRUE | wye
45 | LV_1104-7_0_4_load_53 | 56 | 0.0021182 | 0.00053086 | 0 | 0 |  | 1 | TRUE | wye
46 | LV_1104-7_0_4_load_74 | 58 | 0.0016602 | 0.00041609 | 0 | 0 |  | 1 | TRUE | wye
47 | LV_1104-7_0_4_load_79 | 59 | 0.004651 | 0.0011657 | 0 | 0 |  | 1 | TRUE | wye
48 | LV_1104-7_0_4_load_71 | 60 | 0.0053486 | 0.0013405 | 0 | 0 |  | 1 | TRUE | wye
49 | LV_1104-7_0_4_load_61 | 61 | 0.00061163 | 0.00015329 | 0 | 0 |  | 1 | TRUE | wye
50 | LV_1104-7_0_4_load_75 | 62 | 0.0027511 | 0.00068948 | 0 | 0 |  | 1 | TRUE | wye
51 | LV_1104-7_0_4_load_80 | 63 | 0.0026245 | 0.00065776 | 0 | 0 |  | 1 | TRUE | wye
52 | LV_1104-7_0_4_load_60 | 64 | 0.0059955 | 0.0015026 | 0 | 0 |  | 1 | TRUE | wye
53 | LV_1104-7_0_4_load_72 | 65 | 0.011184 | 0.002803 | 0 | 0 |  | 1 | TRUE | wye
54 | LV_1104-7_0_4_load_81 | 66 | 0.0017996 | 0.00045103 | 0 | 0 |  | 1 | TRUE | wye
55 | LV_1104-7_0_4_load_68 | 67 | 0.0042524 | 0.0010658 | 0 | 0 |  | 1 | TRUE | wye
56 | LV_1104-7_0_4_load_73 | 68 | 0.0067276 | 0.0016861 | 0 | 0 |  | 1 | TRUE | wye
57 | LV_1104-7_0_4_load_64 | 69 | 0.001321 | 0.00033107 | 0 | 0 |  | 1 | TRUE | wye
58 | LV_1104-7_0_4_load_65 | 70 | 0.012712 | 0.003186 | 0 | 0 |  | 1 | TRUE | wye
59 | LV_1104-7_0_4_load_67 | 72 | 0.024027 | 0.0060218 | 0 | 0 |  | 1 | TRUE | wye
60 | LV_1104-7_0_4_load_69 | 73 | 0.0038349 | 0.00096112 | 0 | 0 |  | 1 | TRUE | wye
61 | LV_1104-7_0_4_load_78 | 76 | 0.0087902 | 0.002203 | 0 | 0 |  | 1 | TRUE | wye

## ext_grid
| name | bus | vm_pu | va_degree | slack_weight | in_service
0 |  | 51 | 1 | 0 | 1 | TRUE

## line
| name | std_type | from_bus | to_bus | length_km | r_ohm_per_km | x_ohm_per_km | c_nf_per_km | g_us_per_km | max_i_ka | df | parallel | type | in_service
0 | LV_1104-7_0_4_line_0 | NAYY 4x150 SE | 0 | 1 | 0.0021001 | 0.208 | 0.08 | 261 | 0 | 0.27 | 1 | 1 | cs | TRUE
1 | LV_1104-7_0_4_line_1 | NAYY 4x150 SE | 0 | 2 | 0.22651 | 0.208 | 0.08 | 261 | 0 | 0.27 | 1 | 1 | cs | TRUE
2 | LV_1104-7_0_4_line_2 | NAYY 4x150 SE | 1 | 3 | 0.03686 | 0.208 | 0.08 | 261 | 0 | 0.27 | 1 | 1 | cs | TRUE
3 | LV_1104-7_0_4_line_3 | NAYY 4x150 SE | 3 | 4 | 0.02198 | 0.208 | 0.08 | 261 | 0 | 0.27 | 1 | 1 | cs | TRUE
4 | LV_1104-7_0_4_line_4 | NAYY 4x150 SE | 3 | 5 | 0.02278 | 0.208 | 0.08 | 261 | 0 | 0.27 | 1 | 1 | cs | TRUE
5 | LV_1104-7_0_4_line_5 | NAYY 4x150 SE | 4 | 6 | 0.021557 | 0.208 | 0.08 | 261 | 0 | 0.27 | 1 | 1 | cs | TRUE
6 | LV_1104-7_0_4_line_6 | NAYY 4x150 SE | 5 | 7 | 0.0015155 | 0.208 | 0.08 | 261 | 0 | 0.27 | 1 | 1 | cs | TRUE
7 | LV_1104-7_0_4_line_7 | NAYY 4x150 SE | 6 | 33 | 0.019213 | 0.208 | 0.08 | 261 | 0 | 0.27 | 1 | 1 | cs | TRUE
8 | LV_1104-7_0_4_line_8 | NAYY 4x150 SE | 7 | 8 | 0.021558 | 0.208 | 0.08 | 261 | 0 | 0.27 | 1 | 1 | cs | TRUE
9 | LV_1104-7_0_4_line_9 | NAYY 4x150 SE | 8 | 9 | 0.03036 | 0.208 | 0.08 | 261 | 0 | 0.27 | 1 | 1 | cs | TRUE
10 | LV_1104-7_0_4_line_10 | NAYY 4x150 SE | 9 | 10 | 0.004172 | 0.208 | 0.08 | 261 | 0 | 0.27 | 1 | 1 | cs | TRUE
11 | LV_1104-7_0_4_line_11 | NAYY 4x150 SE | 10 | 11 | 0.0060308 | 0.208 | 0.08 | 261 | 0 | 0.27 | 1 | 1 | cs | TRUE
12 | LV_1104-7_0_4_line_12 | NAYY 4x150 SE | 11 | 20 | 0.018708 | 0.208 | 0.08 | 261 | 0 | 0.27 | 1 | 1 | cs | TRUE
13 | LV_1104-7_0_4_line_13 | NAYY 4x150 SE | 11 | 32 | 0.01644 | 0.208 | 0.08 | 261 | 0 | 0.27 | 1 | 1 | cs | TRUE
14 | LV_1104-7_0_4_line_14 | NAYY 4x150 SE | 12 | 13 | 0.016708 | 0.208 | 0.08 | 261 | 0 | 0.27 | 1 | 1 | cs | TRUE
15 | LV_1104-7_0_4_line_15 | NAYY 4x150 SE | 12 | 14 | 0.0038682 | 0.208 | 0.08 | 261 | 0 | 0.27 | 1 | 1 | cs | TRUE
16 | LV_1104-7_0_4_line_16 | NAYY 4x150 SE | 13 | 15 | 0.019253 | 0.208 | 0.08 | 261 | 0 | 0.27 | 1 | 1 | cs | TRUE
17 | LV_1104-7_0_4_line_17 | NAYY 4x150 SE | 14 | 16 | 0.0059293 | 0.208 | 0.08 | 261 | 0 | 0.27 | 1 | 1 | cs | TRUE
18 | LV_1104-7_0_4_line_18 | NAYY 4x150 SE | 14 | 17 | 0.045685 | 0.208 | 0.08 | 261 | 0 | 0.27 | 1 | 1 | cs | TRUE
19 | LV_1104-7_0_4_line_19 | NAYY 4x150 SE | 15 | 18 | 0.035172 | 0.208 | 0.08 | 261 | 0 | 0.27 | 1 | 1 | cs | TRUE
20 | LV_1104-7_0_4_line_20 | NAYY 4x150 SE | 15 | 19 | 0.022593 | 0.208 | 0.08 | 261 | 0 | 0.27 | 1 | 1 | cs | TRUE
21 | LV_1104-7_0_4_line_21 | NAYY 4x150 SE | 16 | 20 | 0.035052 | 0.208 | 0.08 | 261 | 0 | 0.27 | 1 | 1 | cs | TRUE
22 | LV_1104-7_0_4_line_22 | NAYY 4x150 SE | 17 | 21 | 0.029204 | 0.208 | 0.08 | 261 | 0 | 0.27 | 1 | 1 | cs | TRUE
23 | LV_1104-7_0_4_line_23 | NAYY 4x150 SE | 18 | 22 | 0.018167 | 0.208 | 0.08 | 261 | 0 | 0.27 | 1 | 1 | cs | TRUE
24 | LV_1104-7_0_4_line_24 | NAYY 4x150 SE | 19 | 23 | 0.015914 | 0.208 | 0.08 | 261 | 0 | 0.27 | 1 | 1 | cs | TRUE
25 | LV_1104-7_0_4_line_25 | NAYY 4x150 SE | 21 | 24 | 0.033227 | 0.208 | 0.08 | 261 | 0 | 0.27 | 1 | 1 | cs | TRUE
26 | LV_1104-7_0_4_line_26 | NAYY 4x150 SE | 22 | 43 | 0.019889 | 0.208 | 0.08 | 261 | 0 | 0.27 | 1 | 1 | cs | TRUE
27 | LV_1104-7_0_4_line_27 | NAYY 4x150 SE | 23 | 34 | 0.0016501 | 0.208 | 0.08 | 261 | 0 | 0.27 | 1 | 1 | cs | TRUE
28 | LV_1104-7_0_4_line_28 | NAYY 4x150 SE | 24 | 38 | 0.068319 | 0.208 | 0.08 | 261 | 0 | 0.27 | 1 | 1 | cs | TRUE
29 | LV_1104-7_0_4_line_29 | NAYY 4x150 SE | 25 | 26 | 0.0068207 | 0.208 | 0.08 | 261 | 0 | 0.27 | 1 | 1 | cs | TRUE
30 | LV_1104-7_0_4_line_30 | NAYY 4x150 SE | 26 | 27 | 0.020622 | 0.208 | 0.08 | 261 | 0 | 0.27 | 1 | 1 | cs | TRUE
31 | LV_1104-7_0_4_line_31 | NAYY 4x150 SE | 27 | 28 | 0.0047053 | 0.208 | 0.08 | 261 | 0 | 0.27 | 1 | 1 | cs | TRUE
32 | LV_1104-7_0_4_line_32 | NAYY 4x150 SE | 28 | 29 | 0.01425 | 0.208 | 0.08 | 261 | 0 | 0.27 | 1 | 1 | cs | TRUE
33 | LV_1104-7_0_4_line_33 | NAYY 4x150 SE | 29 | 30 | 0.012365 | 0.208 | 0.08 | 261 | 0 | 0.27 | 1 | 1 | cs | TRUE
34 | LV_1104-7_0_4_line_34 | NAYY 4x150 SE | 29 | 31 | 0.02506 | 0.208 | 0.08 | 261 | 0 | 0.27 | 1 | 1 | cs | TRUE
35 | LV_1104-7_0_4_line_35 | NAYY 4x150 SE | 30 | 32 | 0.005102 | 0.208 | 0.08 | 261 | 0 | 0.27 | 1 | 1 | cs | TRUE
36 | LV_1104-7_0_4_line_36 | NAYY 4x150 SE | 33 | 40 | 0.014815 | 0.208 | 0.08 | 261 | 0 | 0.27 | 1 | 1 | cs | TRUE
37 | LV_1104-7_0_4_line_37 | NAYY 4x150 SE | 34 | 35 | 0.023554 | 0.208 | 0.08 | 261 | 0 | 0.27 | 1 | 1 | cs | TRUE
38 | LV_1104-7_0_4_line_38 | NAYY 4x150 SE | 35 | 36 | 0.02192 | 0.208 | 0.08 | 261 | 0 | 0.27 | 1 | 1 | cs | TRUE
39 | LV_1104-7_0_4_line_39 | NAYY 4x150 SE | 36 | 37 | 0.002154 | 0.208 | 0.08 | 261 | 0 | 0.27 | 1 | 1 | cs | TRUE
40 | LV_1104-7_0_4_line_40 | NAYY 4x150 SE | 37 | 42 | 0.014377 | 0.208 | 0.08 | 261 | 0 | 0.27 | 1 | 1 | cs | TRUE
41 | LV_1104-7_0_4_line_41 | NAYY 4x150 SE | 38 | 39 | 0.022296 | 0.208 | 0.08 | 261 | 0 | 0.27 | 1 | 1 | cs | TRUE
42 | LV_1104-7_0_4_line_42 | NAYY 4x150 SE | 40 | 41 | 0.062382 | 0.208 | 0.08 | 261 | 0 | 0.27 | 1 | 1 | cs | TRUE
43 | LV_1104-7_0_4_line_43 | NAYY 4x150 SE | 43 | 44 | 0.034533 | 0.208 | 0.08 | 261 | 0 | 0.27 | 1 | 1 | cs | TRUE
44 | LV_1104-7_0_4_line_44 | NAYY 4x150 SE | 44 | 59 | 0.01778 | 0.208 | 0.08 | 261 | 0 | 0.27 | 1 | 1 | cs | TRUE
45 | LV_1104-7_0_4_line_45 | NAYY 4x150 SE | 44 | 55 | 0.036532 | 0.208 | 0.08 | 261 | 0 | 0.27 | 1 | 2 | cs | TRUE
46 | LV_1104-7_0_4_line_46 | NAYY 4x150 SE | 45 | 46 | 0.045219 | 0.208 | 0.08 | 261 | 0 | 0.27 | 1 | 1 | cs | TRUE
47 | LV_1104-7_0_4_line_47 | NAYY 4x150 SE | 45 | 47 | 0.011548 | 0.208 | 0.08 | 261 | 0 | 0.27 | 1 | 1 | cs | TRUE
48 | LV_1104-7_0_4_line_48 | NAYY 4x150 SE | 47 | 48 | 0.015007 | 0.208 | 0.08 | 261 | 0 | 0.27 | 1 | 2 | cs | TRUE
49 | LV_1104-7_0_4_line_49 | NAYY 4x150 SE | 47 | 49 | 0.060659 | 0.208 | 0.08 | 261 | 0 | 0.27 | 1 | 2 | cs | TRUE
50 | LV_1104-7_0_4_line_50 | NAYY 4x150 SE | 48 | 50 | 0.051596 | 0.208 | 0.08 | 261 | 0 | 0.27 | 1 | 2 | cs | TRUE
51 | LV_1104-7_0_4_line_51 | NAYY 4x150 SE | 49 | 51 | 0.051159 | 0.208 | 0.08 | 261 | 0 | 0.27 | 1 | 2 | cs | TRUE
52 | LV_1104-7_0_4_line_52 | NAYY 4x150 SE | 50 | 52 | 0.075009 | 0.208 | 0.08 | 261 | 0 | 0.27 | 1 | 2 | cs | TRUE
53 | LV_1104-7_0_4_line_53 | NAYY 4x150 SE | 51 | 53 | 0.011466 | 0.208 | 0.08 | 261 | 0 | 0.27 | 1 | 2 | cs | TRUE
54 | LV_1104-7_0_4_line_54 | NAYY 4x150 SE | 52 | 65 | 0.060228 | 0.208 | 0.08 | 261 | 0 | 0.27 | 1 | 2 | cs | TRUE
55 | LV_1104-7_0_4_line_55 | NAYY 4x150 SE | 53 | 56 | 0.031326 | 0.208 | 0.08 | 261 | 0 | 0.27 | 1 | 1 | cs | TRUE
56 | LV_1104-7_0_4_line_56 | NAYY 4x150 SE | 53 | 54 | 0.025548 | 0.208 | 0.08 | 261 | 0 | 0.27 | 1 | 2 | cs | TRUE
57 | LV_1104-7_0_4_line_57 | NAYY 4x150 SE | 54 | 55 | 0.012019 | 0.208 | 0.08 | 261 | 0 | 0.27 | 1 | 2 | cs | TRUE
58 | LV_1104-7_0_4_line_58 | NAYY 4x150 SE | 55 | 57 | 0.037199 | 0.208 | 0.08 | 261 | 0 | 0.27 | 1 | 1 | cs | TRUE
59 | LV_1104-7_0_4_line_59 | NAYY 4x150 SE | 56 | 58 | 0.0038972 | 0.208 | 0.08 | 261 | 0 | 0.27 | 1 | 1 | cs | TRUE
60 | LV_1104-7_0_4_line_60 | NAYY 4x150 SE | 57 | 60 | 0.03257 | 0.208 | 0.08 | 261 | 0 | 0.27 | 1 | 1 | cs | TRUE
61 | LV_1104-7_0_4_line_61 | NAYY 4x150 SE | 57 | 61 | 0.012726 | 0.208 | 0.08 | 261 | 0 | 0.27 | 1 | 1 | cs | TRUE
62 | LV_1104-7_0_4_line_62 | NAYY 4x150 SE | 58 | 62 | 0.020496 | 0.208 | 0.08 | 261 | 0 | 0.27 | 1 | 1 | cs | TRUE
63 | LV_1104-7_0_4_line_63 | NAYY 4x150 SE | 59 | 63 | 0.042033 | 0.208 | 0.08 | 261 | 0 | 0.27 | 1 | 1 | cs | TRUE
64 | LV_1104-7_0_4_line_64 | NAYY 4x150 SE | 61 | 64 | 0.015305 | 0.208 | 0.08 | 261 | 0 | 0.27 | 1 | 1 | cs | TRUE
65 | LV_1104-7_0_4_line_65 | NAYY 4x150 SE | 65 | 68 | 0.02356 | 0.208 | 0.08 | 261 | 0 | 0.27 | 1 | 2 | cs | TRUE
66 | LV_1104-7_0_4_line_66 | NAYY 4x150 SE | 66 | 67 | 0.01513 | 0.208 | 0.08 | 261 | 0 | 0.27 | 1 | 1 | cs | TRUE
67 | LV_1104-7_0_4_line_67 | NAYY 4x150 SE | 67 | 71 | 0.009697 | 0.208 | 0.08 | 261 | 0 | 0.27 | 1 | 1 | cs | TRUE
68 | LV_1104-7_0_4_line_68 | NAYY 4x150 SE | 68 | 74 | 0.050143 | 0.208 | 0.08 | 261 | 0 | 0.27 | 1 | 2 | cs | TRUE
69 | LV_1104-7_0_4_line_69 | NAYY 4x150 SE | 69 | 70 | 0.041297 | 0.208 | 0.08 | 261 | 0 | 0.27 | 1 | 1 | cs | TRUE
70 | LV_1104-7_0_4_line_70 | NAYY 4x150 SE | 69 | 71 | 0.027989 | 0.208 | 0.08 | 261 | 0 | 0.27 | 1 | 1 | cs | TRUE
71 | LV_1104-7_0_4_line_71 | NAYY 4x150 SE | 70 | 72 | 0.017748 | 0.208 | 0.08 | 261 | 0 | 0.27 | 1 | 1 | cs | TRUE
72 | LV_1104-7_0_4_line_72 | NAYY 4x150 SE | 72 | 73 | 0.031295 | 0.208 | 0.08 | 261 | 0 | 0.27 | 1 | 1 | cs | TRUE
73 | LV_1104-7_0_4_line_73 | NAYY 4x150 SE | 73 | 74 | 0.061033 | 0.208 | 0.08 | 261 | 0 | 0.27 | 1 | 1 | cs | TRUE
74 | LV_1104-7_0_4_line_74 | NAYY 4x150 SE | 74 | 75 | 0.096141 | 0.208 | 0.08 | 261 | 0 | 0.27 | 1 | 1 | cs | TRUE
75 | LV_1104-7_0_4_line_75 | NAYY 4x150 SE | 75 | 76 | 0.020577 | 0.208 | 0.08 | 261 | 0 | 0.27 | 1 | 1 | cs | TRUE

## trafo
| name | std_type | hv_bus | lv_bus | sn_mva | vn_hv_kv | vn_lv_kv | vk_percent | vkr_percent | pfe_kw | i0_percent | shift_degree | tap_side | tap_neutral | tap_min | tap_max | tap_step_percent | tap_step_degree | tap_pos | tap_phase_shifter | parallel | df | in_service
0 | LV_1104-7_0_4_trafo_54 | 0.25 MVA 20/0.4 kV | 77 | 51 | 0.25 | 20 | 0.4 | 6 | 1.44 | 0.8 | 0.32 | 150 | hv | 0 | -2 | 2 | 2.5 | 0 | 0 | FALSE | 1 | 1 | TRUE

## line_geodata
| x0 | y0 | x1 | y1 | x2 | y2 | x3 | y3 | x4 | y4 | x5 | y5 | x6 | y6
0 | 2646635.4004 | 1232176.1177 | 2646633.3797 | 1232175.546
1 | 2646635.4004 | 1232176.1177 | 2646737.3559 | 1232378.3814
2 | 2646605.0568 | 1232152.8098 | 2646613.6873 | 1232163.6397 | 2646633.3797 | 1232175.546 | 2646633.3797 | 1232175.546
3 | 2646605.0568 | 1232152.8098 | 2646616.0669 | 1232146.9701 | 2646622.3444 | 1232139.8171
4 | 2646605.0568 | 1232152.8098 | 2646595.5645 | 1232154.3475 | 2646587.0621 | 1232153.258 | 2646582.5842 | 1232152.2393
5 | 2646636.5634 | 1232123.6149 | 2646622.3444 | 1232139.8171
6 | 2646581.1064 | 1232151.9031 | 2646582.5842 | 1232152.2393
7 | 2646636.5634 | 1232123.6149 | 2646649.2368 | 1232109.1739
8 | 2646581.1064 | 1232151.9031 | 2646560.0855 | 1232147.1207 | 2646560.0855 | 1232147.1207
9 | 2646560.0855 | 1232147.1207 | 2646552.3613 | 1232146.2375 | 2646529.922 | 1232143.6724
10 | 2646525.7769 | 1232143.1986 | 2646529.922 | 1232143.6724
11 | 2646519.7852 | 1232142.5137 | 2646525.7769 | 1232143.1986
12 | 2646519.7852 | 1232142.5137 | 2646501.203 | 1232140.3473
13 | 2646519.7852 | 1232142.5137 | 2646517.4036 | 1232158.7806
14 | 2646456.6347 | 1232135.3857 | 2646439.9532 | 1232134.4532
15 | 2646460.4969 | 1232135.6016 | 2646456.6347 | 1232135.3857
16 | 2646420.7306 | 1232133.3787 | 2646439.9532 | 1232134.4532
17 | 2646460.4969 | 1232135.6016 | 2646466.3863 | 1232136.2882
18 | 2646460.4969 | 1232135.6016 | 2646461.0072 | 1232126.4998 | 2646469.1687 | 1232096.6225 | 2646471.0907 | 1232091.3659
19 | 2646420.7306 | 1232133.3787 | 2646385.5732 | 1232130.5026
20 | 2646420.7306 | 1232133.3787 | 2646422.8243 | 1232110.8826
21 | 2646501.203 | 1232140.3473 | 2646466.3863 | 1232136.2882
22 | 2646471.0907 | 1232091.3659 | 2646481.1194 | 1232063.9381
23 | 2646385.5732 | 1232130.5026 | 2646380.5024 | 1232126.2938 | 2646371.5921 | 1232118.903
24 | 2646425.8335 | 1232095.3559 | 2646423.9151 | 1232100.8386 | 2646423.4003 | 1232104.6925 | 2646422.8243 | 1232110.8826
25 | 2646492.5295 | 1232032.732 | 2646481.1194 | 1232063.9381
26 | 2646352.7734 | 1232115.6154 | 2646362.1241 | 1232114.7544 | 2646369.285 | 1232116.9894 | 2646371.5921 | 1232118.903
27 | 2646425.8335 | 1232095.3559 | 2646426.3785 | 1232093.7984
28 | 2646492.5295 | 1232032.732 | 2646505.8296 | 1231996.357 | 2646515.1549 | 1231975.539 | 2646518.4414 | 1231969.6116
29 | 2646508.1441 | 1232221.9708 | 2646509.1334 | 1232215.2222
30 | 2646512.1243 | 1232194.8182 | 2646509.1334 | 1232215.2222
31 | 2646512.1243 | 1232194.8182 | 2646512.8067 | 1232190.1626
32 | 2646514.8734 | 1232176.0631 | 2646512.8067 | 1232190.1626
33 | 2646514.8734 | 1232176.0631 | 2646516.6646 | 1232163.8288
34 | 2646538.8016 | 1232183.7328 | 2646514.8734 | 1232176.0631
35 | 2646517.4036 | 1232158.7806 | 2646516.6646 | 1232163.8288
36 | 2646659.0092 | 1232098.0385 | 2646649.2368 | 1232109.1739
37 | 2646434.1578 | 1232071.566 | 2646426.3785 | 1232093.7984
38 | 2646434.1578 | 1232071.566 | 2646436.3845 | 1232065.2023 | 2646441.2919 | 1232050.8397
39 | 2646441.9884 | 1232048.8015 | 2646441.2919 | 1232050.8397
40 | 2646446.6368 | 1232035.1968 | 2646441.9884 | 1232048.8015
41 | 2646518.4414 | 1231969.6116 | 2646529.2529 | 1231950.1125
42 | 2646659.0092 | 1232098.0385 | 2646700.157 | 1232051.1516
43 | 2646355.1319 | 1232081.1676 | 2646352.7734 | 1232115.6154
44 | 2646355.1319 | 1232081.1676 | 2646366.8218 | 1232084.2718 | 2646372.2618 | 1232085.9237
45 | 2646357.3016 | 1232044.706 | 2646355.7926 | 1232071.211 | 2646355.1319 | 1232081.1676
46 | 2646339.0778 | 1231896.7042 | 2646347.7022 | 1231891.924 | 2646361.7891 | 1231885.8077 | 2646375.4432 | 1231879.8325 | 2646379.6813 | 1231877.0014
47 | 2646329.876 | 1231903.6814 | 2646339.0778 | 1231896.7042
48 | 2646329.876 | 1231903.6814 | 2646324.6608 | 1231908.2659 | 2646321.9745 | 1231912.8812 | 2646321.4822 | 1231915.5594
49 | 2646329.876 | 1231903.6814 | 2646336.4095 | 1231900.9528 | 2646342.9056 | 1231902.0597 | 2646347.5362 | 1231904.475 | 2646349.6336 | 1231907.4043 | 2646352.3808 | 1231912.4622 | 2646354.9557 | 1231944.767
50 | 2646293.2108 | 1231950.3476 | 2646303.4917 | 1231949.6716 | 2646310.1507 | 1231947.3442 | 2646314.1768 | 1231941.8165 | 2646317.4192 | 1231934.8263 | 2646320.0293 | 1231923.4616 | 2646321.4822 | 1231915.5594
51 | 2646359.0204 | 1231995.7639 | 2646354.9557 | 1231944.767
52 | 2646293.2108 | 1231950.3476 | 2646289.2533 | 1231909.1353 | 2646285.1898 | 1231887.3678 | 2646281.9688 | 1231876.3659
53 | 2646359.4341 | 1232007.199 | 2646359.644 | 1232003.5873 | 2646359.0204 | 1231995.7639
54 | 2646281.9688 | 1231876.3659 | 2646277.784 | 1231862.0721 | 2646262.7724 | 1231832.2921 | 2646256.2511 | 1231822.2371
55 | 2646359.4341 | 1232007.199 | 2646366.4467 | 1232009.0548 | 2646389.1689 | 1232017.0019
56 | 2646359.4341 | 1232007.199 | 2646357.9839 | 1232032.7061
57 | 2646357.3016 | 1232044.706 | 2646357.9839 | 1232032.7061
58 | 2646320.866 | 1232036.7061 | 2646357.3016 | 1232044.706
59 | 2646392.8476 | 1232018.2885 | 2646389.1689 | 1232017.0019
60 | 2646320.866 | 1232036.7061 | 2646325.5224 | 1232024.1344 | 2646328.2954 | 1232009.3578 | 2646328.6194 | 1232005.2417
61 | 2646320.866 | 1232036.7061 | 2646318.4915 | 1232043.1027 | 2646315.4635 | 1232048.1696
62 | 2646412.1944 | 1232025.055 | 2646392.8476 | 1232018.2885
63 | 2646396.5554 | 1232064.1687 | 2646389.2521 | 1232086.9706 | 2646386.8208 | 1232088.9973 | 2646378.6215 | 1232087.8549 | 2646372.2618 | 1232085.9237
64 | 2646307.6124 | 1232061.3073 | 2646315.4635 | 1232048.1696
65 | 2646241.7902 | 1231803.6993 | 2646251.713 | 1231815.2399 | 2646256.2511 | 1231822.2371
66 | 2646234.5399 | 1231939.3813 | 2646232.5611 | 1231952.6997 | 2646232.609 | 1231954.3647
67 | 2646235.965 | 1231929.7895 | 2646234.5399 | 1231939.3813
68 | 2646204.7892 | 1231770.0469 | 2646233.5143 | 1231794.074 | 2646241.7902 | 1231803.6993
69 | 2646241.1834 | 1231902.2966 | 2646241.4623 | 1231900.6028 | 2646241.5272 | 1231892.2647 | 2646239.3407 | 1231883.2532 | 2646235.2947 | 1231873.8158 | 2646229.8171 | 1231863.4759
70 | 2646235.965 | 1231929.7895 | 2646239.3721 | 1231913.2945 | 2646241.1834 | 1231902.2966
71 | 2646221.1887 | 1231847.9697 | 2646226.0034 | 1231856.277 | 2646229.8171 | 1231863.4759
72 | 2646221.1887 | 1231847.9697 | 2646207.2705 | 1231823.9556 | 2646205.2821 | 1231821.0281
73 | 2646204.7892 | 1231770.0469 | 2646200.2081 | 1231775.8483 | 2646195.9166 | 1231780.4512 | 2646190.0148 | 1231788.6105 | 2646189.0351 | 1231794.829 | 2646190.4626 | 1231799.2095 | 2646205.2821 | 1231821.0281
74 | 2646204.7892 | 1231770.0469 | 2646227.8197 | 1231730.7677 | 2646249.4698 | 1231740.4977 | 2646275.6865 | 1231734.5978
75 | 2646275.6865 | 1231734.5978 | 2646286.9531 | 1231742.5571 | 2646293.7282 | 1231742.8656

## bus_geodata
| x | y | coords
0 | 2646635.4004 | 1232176.1177
1 | 2646633.3797 | 1232175.546
2 | 2646737.3559 | 1232378.3814
3 | 2646605.0568 | 1232152.8098
4 | 2646622.3444 | 1232139.8171
5 | 2646582.5842 | 1232152.2393
6 | 2646636.5634 | 1232123.6149
7 | 2646581.1064 | 1232151.9031
8 | 2646560.0855 | 1232147.1207
9 | 2646529.922 | 1232143.6724
10 | 2646525.7769 | 1232143.1986
11 | 2646519.7852 | 1232142.5137
12 | 2646456.6347 | 1232135.3857
13 | 2646439.9532 | 1232134.4532
14 | 2646460.4969 | 1232135.6016
15 | 2646420.7306 | 1232133.3787
16 | 2646466.3863 | 1232136.2882
17 | 2646471.0907 | 1232091.3659
18 | 2646385.5732 | 1232130.5026
19 | 2646422.8243 | 1232110.8826
20 | 2646501.203 | 1232140.3473
21 | 2646481.1194 | 1232063.9381
22 | 2646371.5921 | 1232118.903
23 | 2646425.8335 | 1232095.3559
24 | 2646492.5295 | 1232032.732
25 | 2646508.1441 | 1232221.9708
26 | 2646509.1334 | 1232215.2222
27 | 2646512.1243 | 1232194.8182
28 | 2646512.8067 | 1232190.1626
29 | 2646514.8734 | 1232176.0631
30 | 2646516.6646 | 1232163.8288
31 | 2646538.8016 | 1232183.7328
32 | 2646517.4036 | 1232158.7806
33 | 2646649.2368 | 1232109.1739
34 | 2646426.3785 | 1232093.7984
35 | 2646434.1578 | 1232071.566
36 | 2646441.2919 | 1232050.8397
37 | 2646441.9884 | 1232048.8015
38 | 2646518.4414 | 1231969.6116
39 | 2646529.2529 | 1231950.1125
40 | 2646659.0092 | 1232098.0385
41 | 2646700.157 | 1232051.1516
42 | 2646446.6368 | 1232035.1968
43 | 2646352.7734 | 1232115.6154
44 | 2646355.1319 | 1232081.1676
45 | 2646339.0778 | 1231896.7042
46 | 2646379.6813 | 1231877.0014
47 | 2646329.876 | 1231903.6814
48 | 2646321.4822 | 1231915.5594
49 | 2646354.9557 | 1231944.767
50 | 2646293.2108 | 1231950.3476
51 | 2646359.0204 | 1231995.7639
52 | 2646281.9688 | 1231876.3659
53 | 2646359.4341 | 1232007.199
54 | 2646357.9839 | 1232032.7061
55 | 2646357.3016 | 1232044.706
56 | 2646389.1689 | 1232017.0019
57 | 2646320.866 | 1232036.7061
58 | 2646392.8476 | 1232018.2885
59 | 2646372.2618 | 1232085.9237
60 | 2646328.6194 | 1232005.2417
61 | 2646315.4635 | 1232048.1696
62 | 2646412.1944 | 1232025.055
63 | 2646396.5554 | 1232064.1687
64 | 2646307.6124 | 1232061.3073
65 | 2646256.2511 | 1231822.2371
66 | 2646232.609 | 1231954.3647
67 | 2646234.5399 | 1231939.3813
68 | 2646241.7902 | 1231803.6993
69 | 2646241.1834 | 1231902.2966
70 | 2646229.8171 | 1231863.4759
71 | 2646235.965 | 1231929.7895
72 | 2646221.1887 | 1231847.9697
73 | 2646205.2821 | 1231821.0281
74 | 2646204.7892 | 1231770.0469
75 | 2646275.6865 | 1231734.5978
76 | 2646293.7282 | 1231742.8656
77 | 2646359.4341 | 1232007.199

## line_std_types
| c_nf_per_km | r_ohm_per_km | x_ohm_per_km | max_i_ka | type | q_mm2 | alpha | voltage_rating
NAYY 4x50 SE | 210 | 0.642 | 0.083 | 0.142 | cs | 50 | 0.00403 | LV
NAYY 4x120 SE | 264 | 0.225 | 0.08 | 0.242 | cs | 120 | 0.00403 | LV
NAYY 4x150 SE | 261 | 0.208 | 0.08 | 0.27 | cs | 150 | 0.00403 | LV
NA2XS2Y 1x95 RM/25 12/20 kV | 216 | 0.313 | 0.132 | 0.252 | cs | 95 | 0.00403 | MV
NA2XS2Y 1x185 RM/25 12/20 kV | 273 | 0.161 | 0.117 | 0.362 | cs | 185 | 0.00403 | MV
NA2XS2Y 1x240 RM/25 12/20 kV | 304 | 0.122 | 0.112 | 0.421 | cs | 240 | 0.00403 | MV
NA2XS2Y 1x95 RM/25 6/10 kV | 315 | 0.313 | 0.123 | 0.249 | cs | 95 | 0.00403 | MV
NA2XS2Y 1x185 RM/25 6/10 kV | 406 | 0.161 | 0.11 | 0.358 | cs | 185 | 0.00403 | MV
NA2XS2Y 1x240 RM/25 6/10 kV | 456 | 0.122 | 0.105 | 0.416 | cs | 240 | 0.00403 | MV
NA2XS2Y 1x150 RM/25 12/20 kV | 250 | 0.206 | 0.116 | 0.319 | cs | 150 | 0.00403 | MV
NA2XS2Y 1x120 RM/25 12/20 kV | 230 | 0.253 | 0.119 | 0.283 | cs | 120 | 0.00403 | MV
NA2XS2Y 1x70 RM/25 12/20 kV | 190 | 0.443 | 0.132 | 0.22 | cs | 70 | 0.00403 | MV
NA2XS2Y 1x150 RM/25 6/10 kV | 360 | 0.206 | 0.11 | 0.315 | cs | 150 | 0.00403 | MV
NA2XS2Y 1x120 RM/25 6/10 kV | 340 | 0.253 | 0.113 | 0.28 | cs | 120 | 0.00403 | MV
NA2XS2Y 1x70 RM/25 6/10 kV | 280 | 0.443 | 0.123 | 0.217 | cs | 70 | 0.00403 | MV
N2XS(FL)2Y 1x120 RM/35 64/110 kV | 112 | 0.153 | 0.166 | 0.366 | cs | 120 | 0.00393 | HV
N2XS(FL)2Y 1x185 RM/35 64/110 kV | 125 | 0.099 | 0.156 | 0.457 | cs | 185 | 0.00393 | HV
N2XS(FL)2Y 1x240 RM/35 64/110 kV | 135 | 0.075 | 0.149 | 0.526 | cs | 240 | 0.00393 | HV
N2XS(FL)2Y 1x300 RM/35 64/110 kV | 144 | 0.06 | 0.144 | 0.588 | cs | 300 | 0.00393 | HV
15-AL1/3-ST1A 0.4 | 11 | 1.8769 | 0.35 | 0.105 | ol | 16 | 0.00403 | LV
24-AL1/4-ST1A 0.4 | 11.25 | 1.2012 | 0.335 | 0.14 | ol | 24 | 0.00403 | LV
48-AL1/8-ST1A 0.4 | 12.2 | 0.5939 | 0.3 | 0.21 | ol | 48 | 0.00403 | LV
94-AL1/15-ST1A 0.4 | 13.2 | 0.306 | 0.29 | 0.35 | ol | 94 | 0.00403 | LV
34-AL1/6-ST1A 10.0 | 9.7 | 0.8342 | 0.36 | 0.17 | ol | 34 | 0.00403 | MV
48-AL1/8-ST1A 10.0 | 10.1 | 0.5939 | 0.35 | 0.21 | ol | 48 | 0.00403 | MV
70-AL1/11-ST1A 10.0 | 10.4 | 0.4132 | 0.339 | 0.29 | ol | 70 | 0.00403 | MV
94-AL1/15-ST1A 10.0 | 10.75 | 0.306 | 0.33 | 0.35 | ol | 94 | 0.00403 | MV
122-AL1/20-ST1A 10.0 | 11.1 | 0.2376 | 0.323 | 0.41 | ol | 122 | 0.00403 | MV
149-AL1/24-ST1A 10.0 | 11.25 | 0.194 | 0.315 | 0.47 | ol | 149 | 0.00403 | MV
34-AL1/6-ST1A 20.0 | 9.15 | 0.8342 | 0.382 | 0.17 | ol | 34 | 0.00403 | MV
48-AL1/8-ST1A 20.0 | 9.5 | 0.5939 | 0.372 | 0.21 | ol | 48 | 0.00403 | MV
70-AL1/11-ST1A 20.0 | 9.7 | 0.4132 | 0.36 | 0.29 | ol | 70 | 0.00403 | MV
94-AL1/15-ST1A 20.0 | 10 | 0.306 | 0.35 | 0.35 | ol | 94 | 0.00403 | MV
122-AL1/20-ST1A 20.0 | 10.3 | 0.2376 | 0.344 | 0.41 | ol | 122 | 0.00403 | MV
149-AL1/24-ST1A 20.0 | 10.5 | 0.194 | 0.337 | 0.47 | ol | 149 | 0.00403 | MV
184-AL1/30-ST1A 20.0 | 10.75 | 0.1571 | 0.33 | 0.535 | ol | 184 | 0.00403 | MV
243-AL1/39-ST1A 20.0 | 11 | 0.1188 | 0.32 | 0.645 | ol | 243 | 0.00403 | MV
48-AL1/8-ST1A 110.0 | 8 | 0.5939 | 0.46 | 0.21 | ol | 48 | 0.00403 | HV
70-AL1/11-ST1A 110.0 | 8.4 | 0.4132 | 0.45 | 0.29 | ol | 70 | 0.00403 | HV
94-AL1/15-ST1A 110.0 | 8.65 | 0.306 | 0.44 | 0.35 | ol | 94 | 0.00403 | HV
122-AL1/20-ST1A 110.0 | 8.5 | 0.2376 | 0.43 | 0.41 | ol | 122 | 0.00403 | HV
149-AL1/24-ST1A 110.0 | 8.75 | 0.194 | 0.41 | 0.47 | ol | 149 | 0.00403 | HV
184-AL1/30-ST1A 110.0 | 8.8 | 0.1571 | 0.4 | 0.535 | ol | 184 | 0.00403 | HV
243-AL1/39-ST1A 110.0 | 9 | 0.1188 | 0.39 | 0.645 | ol | 243 | 0.00403 | HV
305-AL1/39-ST1A 110.0 | 9.2 | 0.0949 | 0.38 | 0.74 | ol | 305 | 0.00403 | HV
490-AL1/64-ST1A 110.0 | 9.75 | 0.059 | 0.37 | 0.96 | ol | 490 | 0.00403 | HV
679-AL1/86-ST1A 110.0 | 9.95 | 0.042 | 0.36 | 1.15 | ol | 679 | 0.00403 | HV
490-AL1/64-ST1A 220.0 | 10 | 0.059 | 0.285 | 0.96 | ol | 490 | 0.00403 | HV
679-AL1/86-ST1A 220.0 | 11.7 | 0.042 | 0.275 | 1.15 | ol | 679 | 0.00403 | HV
490-AL1/64-ST1A 380.0 | 11 | 0.059 | 0.253 | 0.96 | ol | 490 | 0.00403 | HV
679-AL1/86-ST1A 380.0 | 14.6 | 0.042 | 0.25 | 1.15 | ol | 679 | 0.00403 | HV

## trafo_std_types
| i0_percent | pfe_kw | vkr_percent | sn_mva | vn_lv_kv | vn_hv_kv | vk_percent | shift_degree | vector_group | tap_side | tap_neutral | tap_min | tap_max | tap_step_degree | tap_step_percent | tap_phase_shifter
160 MVA 380/110 kV | 0.06 | 60 | 0.25 | 160 | 110 | 380 | 12.2 | 0 | Yy0 | hv | 0 | -9 | 9 | 0 | 1.5 | FALSE
100 MVA 220/110 kV | 0.06 | 55 | 0.26 | 100 | 110 | 220 | 12 | 0 | Yy0 | hv | 0 | -9 | 9 | 0 | 1.5 | FALSE
63 MVA 110/20 kV | 0.04 | 22 | 0.32 | 63 | 20 | 110 | 18 | 150 | YNd5 | hv | 0 | -9 | 9 | 0 | 1.5 | FALSE
40 MVA 110/20 kV | 0.05 | 18 | 0.34 | 40 | 20 | 110 | 16.2 | 150 | YNd5 | hv | 0 | -9 | 9 | 0 | 1.5 | FALSE
25 MVA 110/20 kV | 0.07 | 14 | 0.41 | 25 | 20 | 110 | 12 | 150 | YNd5 | hv | 0 | -9 | 9 | 0 | 1.5 | FALSE
63 MVA 110/10 kV | 0.04 | 22 | 0.32 | 63 | 10 | 110 | 18 | 150 | YNd5 | hv | 0 | -9 | 9 | 0 | 1.5 | FALSE
40 MVA 110/10 kV | 0.05 | 18 | 0.34 | 40 | 10 | 110 | 16.2 | 150 | YNd5 | hv | 0 | -9 | 9 | 0 | 1.5 | FALSE
25 MVA 110/10 kV | 0.07 | 14 | 0.41 | 25 | 10 | 110 | 12 | 150 | YNd5 | hv | 0 | -9 | 9 | 0 | 1.5 | FALSE
0.25 MVA 20/0.4 kV | 0.32 | 0.8 | 1.44 | 0.25 | 0.4 | 20 | 6 | 150 | Yzn5 | hv | 0 | -2 | 2 | 0 | 2.5 | FALSE
0.4 MVA 20/0.4 kV | 0.3375 | 1.35 | 1.425 | 0.4 | 0.4 | 20 | 6 | 150 | Dyn5 | hv | 0 | -2 | 2 | 0 | 2.5 | FALSE
0.63 MVA 20/0.4 kV | 0.2619 | 1.65 | 1.206 | 0.63 | 0.4 | 20 | 6 | 150 | Dyn5 | hv | 0 | -2 | 2 | 0 | 2.5 | FALSE
0.25 MVA 10/0.4 kV | 0.24 | 0.6 | 1.2 | 0.25 | 0.4 | 10 | 4 | 150 | Dyn5 | hv | 0 | -2 | 2 | 0 | 2.5 | FALSE
0.4 MVA 10/0.4 kV | 0.2375 | 0.95 | 1.325 | 0.4 | 0.4 | 10 | 4 | 150 | Dyn5 | hv | 0 | -2 | 2 | 0 | 2.5 | FALSE
0.63 MVA 10/0.4 kV | 0.1873 | 1.18 | 1.0794 | 0.63 | 0.4 | 10 | 4 | 150 | Dyn5 | hv | 0 | -2 | 2 | 0 | 2.5 | FALSE

## trafo3w_std_types
| sn_hv_mva | sn_mv_mva | sn_lv_mva | vn_hv_kv | vn_mv_kv | vn_lv_kv | vk_hv_percent | vk_mv_percent | vk_lv_percent | vkr_hv_percent | vkr_mv_percent | vkr_lv_percent | pfe_kw | i0_percent | shift_mv_degree | shift_lv_degree | vector_group | tap_side | tap_neutral | tap_min | tap_max | tap_step_percent
63/25/38 MVA 110/20/10 kV | 63 | 25 | 38 | 110 | 20 | 10 | 10.4 | 10.4 | 10.4 | 0.28 | 0.32 | 0.35 | 35 | 0.89 | 0 | 0 | YN0yn0yn0 | hv | 0 | -10 | 10 | 1.2
63/25/38 MVA 110/10/10 kV | 63 | 25 | 38 | 110 | 10 | 10 | 10.4 | 10.4 | 10.4 | 0.28 | 0.32 | 0.35 | 35 | 0.89 | 0 | 0 | YN0yn0yn0 | hv | 0 | -10 | 10 | 1.2

## fuse_std_types
| fuse_type | i_rated_a | t_avg | t_min | t_total | x_avg | x_min | x_total
HV 100A | HV 100A | 100 | 0 | [10.0, 3.64, 0.854, 0.281, 0.1, 0.0531, 0.022, 0.01] | [10.0, 4.267, 1.21, 0.403, 0.1, 0.058, 0.022, 0.01] | 0 | [300.0, 350.0, 450.0, 550.0, 700.0, 850.0, 1200.0, 1752.0] | [600.0, 700.0, 900.0, 1150.0, 1665.0, 2000.0, 3000.0, 4313.0]
HV 10A | HV 10A | 10 | 0 | [10.0, 1675.0, 0.344, 0.156, 0.1, 0.0417, 0.0171, 0.01] | [10.0, 1.3, 0.3, 0.155, 0.1, 0.0555, 0.023, 0.01] | 0 | [30.0, 32.0, 35.0, 37.0, 39.0, 50.0, 70.0, 88.0] | [60.0, 70.0, 80.0, 87.0, 94.0, 110.0, 150.0, 216.0]
HV 125A | HV 125A | 125 | 0 | [10.0, 1.82, 0.344, 0.1, 0.0467, 0.0269, 0.01] | [10.0, 2.478, 0.426, 0.1, 0.0427, 0.0211, 0.01] | 0 | [375.0, 500.0, 700.0, 925.0, 1200.0, 1500.0, 2341.0] | [750.0, 1000.0, 1500.0, 2200.0, 3000.0, 4000.0, 5765.0]
HV 160A | HV 160A | 160 | 0 | [10.0, 4.15, 1.03, 0.198, 0.1, 0.051, 0.0172, 0.01] | [10.0, 2.3, 0.734, 0.274, 0.1, 0.046, 0.0177, 0.01] | 0 | [480.0, 550.0, 700.0, 1000.0, 1260.0, 1600.0, 2500.0, 3227.0] | [960.0, 1300.0, 1700.0, 2200.0, 2996.0, 4000.0, 6000.0, 7946.0]
HV 16A | HV 16A | 16 | 0 | [10.0, 0.352, 0.164, 0.1, 0.0649, 0.0342, 0.01] | [10.0, 2.34, 0.722, 0.181, 0.1, 0.055, 0.0296, 0.01] | 0 | [48.0, 60.0, 65.0, 71.0, 80.0, 100.0, 162.0] | [96.0, 110.0, 125.0, 150.0, 168.0, 200.0, 250.0, 398.0]
HV 200A | HV 200A | 200 | 0 | [10.0, 4.267, 1.21, 0.403, 0.1, 0.058, 0.022, 0.01] | [10.0, 3.73, 1.654, 0.328, 0.1, 0.0531, 0.019, 0.01] | 0 | [600.0, 700.0, 900.0, 1150.0, 1665.0, 2000.0, 3000.0, 4313.0] | [1200.0, 1500.0, 1800.0, 2700.0, 3960.0, 5000.0, 7500.0, 10620.0]
HV 20A | HV 20A | 20 | 0 | [10.0, 1.3, 0.3, 0.155, 0.1, 0.0555, 0.023, 0.01] | [10.0, 1.3, 0.161, 0.1, 0.0611, 0.0399, 0.0141, 0.01] | 0 | [60.0, 70.0, 80.0, 87.0, 94.0, 110.0, 150.0, 216.0] | [120.0, 150.0, 200.0, 223.0, 260.0, 300.0, 450.0, 532.0]
HV 25A | HV 25A | 25 | 0 | [10.0, 2.512, 0.833, 0.299, 0.1, 0.0372, 0.0223, 0.01] | [10.0, 3.125, 0.597, 0.198, 0.1, 0.0378, 0.022, 0.01] | 0 | [75.0, 82.0, 90.0, 100.0, 124.0, 170.0, 200.0, 289.0] | [150.0, 170.0, 210.0, 250.0, 294.0, 400.0, 500.0, 711.0]
HV 31.5A | HV 31.5A | 31.5 | 0 | [10.0, 2.34, 0.722, 0.181, 0.1, 0.055, 0.0296, 0.01] | [10.0, 2.84, 0.368, 0.164, 0.1, 0.0621, 0.0378, 0.0195, 0.01] | 0 | [95.0, 110.0, 125.0, 150.0, 165.0, 200.0, 250.0, 390.0] | [189.0, 220.0, 300.0, 350.0, 393.0, 450.0, 530.0, 700.0, 960.0]
HV 40A | HV 40A | 40 | 0 | [10.0, 1.3, 0.161, 0.1, 0.0611, 0.0399, 0.0141, 0.01] | [10.0, 2.05, 0.369, 0.198, 0.1, 0.051, 0.0298, 0.01] | 0 | [120.0, 150.0, 200.0, 223.0, 260.0, 300.0, 450.0, 532.0] | [240.0, 300.0, 400.0, 450.0, 530.0, 650.0, 800.0, 1311.0]
HV 50A | HV 50A | 50 | 0 | [10.0, 3.215, 0.597, 0.198, 0.1, 0.0378, 0.022, 0.01] | [10.0, 3.64, 0.854, 0.281, 0.1, 0.0531, 0.022, 0.01] | 0 | [150.0, 170.0, 210.0, 250.0, 294.0, 400.0, 500.0, 711.0] | [300.0, 350.0, 450.0, 550.0, 700.0, 850.0, 1200.0, 1752.0]
HV 6.3A | HV 6.3A | 6.3 | 0 | [10.0, 1.39, 0.344, 0.168, 0.1, 0.056, 0.0263, 0.01] | [10.0, 1.711, 0.516, 0.198, 0.1, 0.0634, 0.0303, 0.01] | 0 | [19.0, 19.5, 20.4, 20.8, 22.0, 25.0, 32.0, 48.0] | [38.0, 40.0, 43.0, 48.0, 53.0, 60.0, 75.0, 118.0]
HV 63A | HV 63A | 63 | 0 | [10.0, 2.84, 0.368, 0.164, 0.1, 0.0621, 0.0378, 0.0195, 0.01] | [10.0, 1.82, 0.344, 0.1, 0.0467, 0.0269, 0.01] | 0 | [189.0, 220.0, 300.0, 350.0, 393.0, 450.0, 530.0, 700.0, 961.0] | [378.0, 500.0, 700.0, 934.0, 1200.0, 1500.0, 2366.0]
HV 80A | HV 80A | 80 | 0 | [10.0, 2.05, 0.369, 0.198, 0.1, 0.051, 0.0298, 0.01] | [10.0, 4.15, 1.03, 0.198, 0.1, 0.051, 0.0172, 0.01] | 0 | [240.0, 300.0, 400.0, 450.0, 530.0, 650.0, 800.0, 1311.0] | [480.0, 550.0, 700.0, 1000.0, 1260.0, 1600.0, 2500.0, 3227.0]
Siemens NH-1-100 | Siemens NH-1-100 | 100 | [5400.0, 2000.0, 400.0, 20.0, 1.0, 0.2, 0.012, 0.004] | 0 | 0 | [150.0, 190.0, 250.0, 430.0, 900.0, 1250.0, 2700.0, 3600.0] | 0 | 0
Siemens NH-1-125 | Siemens NH-1-125 | 125 | [4800.0, 120.0, 7.0, 0.1, 0.004] | 0 | 0 | [180.0, 400.0, 740.0, 2000.0, 4250.0] | 0 | 0
Siemens NH-1-16 | Siemens NH-1-16 | 16 | [4000.0, 400.0, 2.0, 0.1, 0.04, 0.01] | 0 | 0 | [26.0, 35.0, 75.0, 150.0, 200.0, 300.0] | 0 | 0
Siemens NH-1-160 | Siemens NH-1-160 | 160 | [4800.0, 120.0, 7.0, 0.1, 0.004] | 0 | 0 | [210.0, 500.0, 900.0, 2300.0, 5000.0] | 0 | 0
Siemens NH-1-25 | Siemens NH-1-25 | 25 | [4000.0, 1000.0, 10.0, 0.2, 0.02, 0.01] | 0 | 0 | [40.0, 50.0, 100.0, 210.0, 400.0, 500.0] | 0 | 0
Siemens NH-1-50 | Siemens NH-1-50 | 50 | [4000.0, 40.0, 4.0, 1.0, 0.02, 0.01] | 0 | 0 | [86.0, 200.0, 300.0, 400.0, 1000.0, 1280.0] | 0 | 0
Siemens NH-1-63 | Siemens NH-1-63 | 63 | [4000.0, 100.0, 10.0, 2.0, 0.04, 0.01] | 0 | 0 | [100.0, 200.0, 300.0, 400.0, 1000.0, 1500.0] | 0 | 0
Siemens NH-1-80 | Siemens NH-1-80 | 80 | [4800.0, 120.0, 7.0, 0.1, 0.01] | 0 | 0 | [150.58, 250.0, 450.0, 1150.0, 2470.0] | 0 | 0
Siemens NH-2-1000 | Siemens NH-2-1000 | 1000 | [4800.0, 120.0, 7.0, 0.1, 0.004] | 0 | 0 | [1900.0, 3500.0, 8400.0, 24000.0, 52000.0] | 0 | 0
Siemens NH-2-200 | Siemens NH-2-200 | 200 | [4800.0, 120.0, 7.0, 0.1, 0.004] | 0 | 0 | [280.0, 650.0, 1200.0, 3000.0, 7000.0] | 0 | 0
Siemens NH-2-224 | Siemens NH-2-224 | 224 | [4800.0, 120.0, 7.0, 0.2, 0.04, 0.004] | 0 | 0 | [400.0, 750.0, 1453.0, 3025.0, 4315.0, 7600.0] | 0 | 0
Siemens NH-2-250 | Siemens NH-2-250 | 250 | [4800.0, 120.0, 7.0, 0.1, 0.004] | 0 | 0 | [450.0, 800.0, 1650.0, 4000.0, 8500.0] | 0 | 0
Siemens NH-2-315 | Siemens NH-2-315 | 315 | [4800.0, 120.0, 7.0, 0.1, 0.004] | 0 | 0 | [550.0, 920.0, 1900.0, 5000.0, 11000.0] | 0 | 0
Siemens NH-2-355 | Siemens NH-2-355 | 355 | [4800.0, 120.0, 6.0, 0.1, 0.004] | 0 | 0 | [650.0, 1116.27, 2350.0, 5840.0, 12790.0] | 0 | 0
Siemens NH-2-400 | Siemens NH-2-400 | 400 | [4800.0, 120.0, 7.0, 0.1, 0.004] | 0 | 0 | [720.0, 1350.0, 2800.0, 6500.0, 15000.0] | 0 | 0
Siemens NH-2-425 | Siemens NH-2-425 | 425 | [4800.0, 120.0, 7.0, 0.1, 0.004] | 0 | 0 | [850.0, 1500.0, 3050.0, 7500.0, 16500.0] | 0 | 0
Siemens NH-2-630 | Siemens NH-2-630 | 630 | [4800.0, 120.0, 7.0, 0.1, 0.004] | 0 | 0 | [1200.0, 2000.0, 4800.0, 12000.0, 26000.0] | 0 | 0

## res_bus
| vm_pu | va_degree | p_mw | q_mvar
0 | 0.97174 | -0.19901 | 0.0033051 | 0.00082832
1 | 0.97176 | -0.19893 | 0.0032366 | 0.00081116
2 | 0.97164 | -0.19976 | 0.00030577 | 7.6632e-05
3 | 0.97213 | -0.19625 | 0 | 0
4 | 0.97188 | -0.19804 | 0.0011754 | 0.00029458
5 | 0.97261 | -0.19275 | 0.00012255 | 3.0715e-05
6 | 0.97167 | -0.19953 | 9.4585e-05 | 2.3705e-05
7 | 0.97264 | -0.19251 | 0.00019398 | 4.8616e-05
8 | 0.97311 | -0.18912 | 0.0023304 | 0.00058405
9 | 0.97388 | -0.18361 | 0.00043027 | 0.00010784
10 | 0.97399 | -0.18284 | 0.0018345 | 0.00045978
11 | 0.97416 | -0.1816 | 0 | 0
12 | 0.97712 | -0.16037 | 0.0017403 | 0.00043615
13 | 0.97843 | -0.15102 | 0.0021814 | 0.00054672
14 | 0.97683 | -0.16247 | 0 | 0
15 | 0.98 | -0.13984 | 0.0020972 | 0.0005256
16 | 0.97655 | -0.16445 | 0.0014758 | 0.00036986
17 | 0.9755 | -0.17202 | 0.010605 | 0.0026579
18 | 0.9838 | -0.11289 | 0 | 0
19 | 0.97947 | -0.14362 | 0.0017267 | 0.00043276
20 | 0.97499 | -0.17564 | 0.00010932 | 2.7397e-05
21 | 0.9751 | -0.17489 | 0.0044452 | 0.0011141
22 | 0.98576 | -0.099055 | 0.019615 | 0.0049161
23 | 0.97914 | -0.146 | 0.00086753 | 0.00021742
24 | 0.97486 | -0.1766 | 0.0017705 | 0.00044373
25 | 0.9734 | -0.18707 | 0.0023804 | 0.00059659
26 | 0.97342 | -0.1869 | 0.0014593 | 0.00036574
27 | 0.97354 | -0.18607 | 0.00062104 | 0.00015565
28 | 0.97357 | -0.18585 | 0.0018817 | 0.0004716
29 | 0.9737 | -0.18489 | 0 | 0
30 | 0.97382 | -0.18403 | 0.0035721 | 0.00089525
31 | 0.97369 | -0.18498 | 0.00031941 | 8.0051e-05
32 | 0.9739 | -0.18348 | 0.00059142 | 0.00014822
33 | 0.97149 | -0.20083 | 0.00081484 | 0.00020422
34 | 0.9791 | -0.14623 | 0.0021517 | 0.00053927
35 | 0.97872 | -0.14902 | 0.0028755 | 0.00072066
36 | 0.97845 | -0.15095 | 0.0013697 | 0.00034329
37 | 0.97842 | -0.15111 | 0.0030421 | 0.00076241
38 | 0.97455 | -0.17884 | 0.00016635 | 4.1692e-05
39 | 0.97445 | -0.17953 | 0.002955 | 0.0007406
40 | 0.97137 | -0.20171 | 0.00071921 | 0.00018025
41 | 0.97092 | -0.20494 | 0.0048893 | 0.0012254
42 | 0.97834 | -0.15172 | 0.0040575 | 0.0010169
43 | 0.98848 | -0.079981 | 0 | 0
44 | 0.99319 | -0.047111 | 0 | 0
45 | 0.99269 | -0.05046 | 0.0040151 | 0.0010063
46 | 0.99249 | -0.05187 | 0.003077 | 0.00077117
47 | 0.9928 | -0.04963 | 0 | 0
48 | 0.99193 | -0.055696 | 0.0011241 | 0.00028173
49 | 0.99665 | -0.023055 | 0.0031252 | 0.00078325
50 | 0.98897 | -0.076335 | 0 | 0
51 | 1 | 0 | -0.21638 | -0.054566
52 | 0.98466 | -0.10656 | 0.0039111 | 0.00098022
53 | 0.99899 | -0.0069632 | 0 | 0
54 | 0.99685 | -0.02169 | 0.0021445 | 0.00053747
55 | 0.99587 | -0.028511 | 0 | 0
56 | 0.9987 | -0.0090105 | 0.0021182 | 0.00053086
57 | 0.99523 | -0.032992 | 0 | 0
58 | 0.99867 | -0.0091827 | 0.0016602 | 0.00041609
59 | 0.993 | -0.048421 | 0.004651 | 0.0011657
60 | 0.99498 | -0.034748 | 0.0053486 | 0.0013405
61 | 0.99511 | -0.03384 | 0.00061163 | 0.00015329
62 | 0.99859 | -0.0097472 | 0.0027511 | 0.00068948
63 | 0.99284 | -0.049539 | 0.0026245 | 0.00065776
64 | 0.99498 | -0.034765 | 0.0059955 | 0.0015026
65 | 0.98137 | -0.12979 | 0.011184 | 0.002803
66 | 0.97053 | -0.20729 | 0.0017996 | 0.00045103
67 | 0.97057 | -0.20701 | 0.0042524 | 0.0010658
68 | 0.98028 | -0.13755 | 0.0067276 | 0.0016861
69 | 0.9709 | -0.20459 | 0.001321 | 0.00033107
70 | 0.97135 | -0.20136 | 0.012712 | 0.003186
71 | 0.97065 | -0.20638 | 0 | 0
72 | 0.97187 | -0.19759 | 0.024027 | 0.0060218
73 | 0.9739 | -0.18303 | 0.0038349 | 0.00096112
74 | 0.97819 | -0.15236 | 0 | 0
75 | 0.97696 | -0.1612 | 0 | 0
76 | 0.97669 | -0.16309 | 0.0087902 | 0.002203
77 | 0.99998 | 149.9947 | 0 | 0

## res_line
| p_from_mw | q_from_mvar | p_to_mw | q_to_mvar | pl_mw | ql_mvar | i_from_ka | i_to_ka | i_ka | vm_from_pu | va_from_degree | vm_to_pu | va_to_degree | loading_percent
0 | -0.0036109 | -0.00090216 | 0.0036109 | 0.00090215 | 4.0049e-08 | -1.0613e-08 | 0.0055282 | 0.0055282 | 0.0055282 | 0.97174 | -0.19901 | 0.97176 | -0.19893 | 2.0475
1 | 0.0003058 | 7.3839e-05 | -0.00030577 | -7.6632e-05 | 3.0926e-08 | -2.7939e-06 | 0.00046727 | 0.00046827 | 0.00046827 | 0.97174 | -0.19901 | 0.97164 | -0.19976 | 0.17343
2 | -0.0068474 | -0.0017133 | 0.00685 | 0.0017138 | 2.5282e-06 | 5.1556e-07 | 0.010484 | 0.010484 | 0.010484 | 0.97176 | -0.19893 | 0.97213 | -0.19625 | 3.8831
3 | 0.0077006 | 0.0019292 | -0.0076987 | -0.0019287 | 1.9055e-06 | 4.6046e-07 | 0.011787 | 0.011787 | 0.011787 | 0.97213 | -0.19625 | 0.97188 | -0.19804 | 4.3656
4 | -0.014551 | -0.003643 | 0.014558 | 0.0036455 | 7.0505e-06 | 2.4292e-06 | 0.022271 | 0.022271 | 0.022271 | 0.97213 | -0.19625 | 0.97261 | -0.19275 | 8.2485
5 | 0.0065233 | 0.0016342 | -0.006522 | -0.0016339 | 1.3418e-06 | 2.49e-07 | 0.0099874 | 0.0099875 | 0.0099875 | 0.97188 | -0.19804 | 0.97167 | -0.19953 | 3.6991
6 | -0.01468 | -0.0036762 | 0.014681 | 0.0036763 | 4.7698e-07 | 1.6464e-07 | 0.022458 | 0.022458 | 0.022458 | 0.97261 | -0.19275 | 0.97264 | -0.19251 | 8.3179
7 | 0.0064274 | 0.0016102 | -0.0064262 | -0.00161 | 1.1615e-06 | 2.0879e-07 | 0.0098427 | 0.0098428 | 0.0098428 | 0.97167 | -0.19953 | 0.97149 | -0.20083 | 3.6455
8 | -0.014875 | -0.0037249 | 0.014882 | 0.0037274 | 6.9655e-06 | 2.4113e-06 | 0.022755 | 0.022755 | 0.022755 | 0.97264 | -0.19251 | 0.97311 | -0.18912 | 8.4278
9 | -0.017212 | -0.0043114 | 0.017225 | 0.0043161 | 1.3122e-05 | 4.6695e-06 | 0.026319 | 0.026318 | 0.026319 | 0.97311 | -0.18912 | 0.97388 | -0.18361 | 9.7476
10 | -0.017655 | -0.0044239 | 0.017657 | 0.0044246 | 1.8944e-06 | 6.7671e-07 | 0.026976 | 0.026976 | 0.026976 | 0.97388 | -0.18361 | 0.97399 | -0.18284 | 9.991
11 | -0.019492 | -0.0048844 | 0.019495 | 0.0048856 | 3.3371e-06 | 1.2084e-06 | 0.029779 | 0.029778 | 0.029779 | 0.97399 | -0.18284 | 0.97416 | -0.1816 | 11.0291
12 | -0.030326 | -0.0075996 | 0.030352 | 0.007609 | 2.505e-05 | 9.4014e-06 | 0.046323 | 0.046323 | 0.046323 | 0.97416 | -0.1816 | 0.97499 | -0.17564 | 17.1567
13 | 0.010831 | 0.0027141 | -0.010829 | -0.0027132 | 2.8081e-06 | 8.7539e-07 | 0.016545 | 0.016545 | 0.016545 | 0.97416 | -0.1816 | 0.9739 | -0.18348 | 6.1276
14 | -0.053723 | -0.013477 | 0.053792 | 0.013504 | 6.9788e-05 | 2.6632e-05 | 0.081817 | 0.081817 | 0.081817 | 0.97712 | -0.16037 | 0.97843 | -0.15102 | 30.3025
15 | 0.051982 | 0.013041 | -0.051967 | -0.013035 | 1.5128e-05 | 5.77e-06 | 0.079166 | 0.079167 | 0.079167 | 0.97712 | -0.16037 | 0.97683 | -0.16247 | 29.3209
16 | -0.055974 | -0.014051 | 0.056061 | 0.014084 | 8.7073e-05 | 3.3247e-05 | 0.085134 | 0.085134 | 0.085134 | 0.97843 | -0.15102 | 0.98 | -0.13984 | 31.5312
17 | 0.031993 | 0.0080273 | -0.031984 | -0.008024 | 8.7888e-06 | 3.3061e-06 | 0.048738 | 0.048738 | 0.048738 | 0.97683 | -0.16247 | 0.97655 | -0.16445 | 18.0512
18 | 0.019975 | 0.005008 | -0.019948 | -0.0049984 | 2.6395e-05 | 9.5807e-06 | 0.030428 | 0.030428 | 0.030428 | 0.97683 | -0.16247 | 0.9755 | -0.17202 | 11.2698
19 | -0.074269 | -0.018649 | 0.074549 | 0.018756 | 0.00027917 | 0.00010693 | 0.11278 | 0.11278 | 0.11278 | 0.98 | -0.13984 | 0.9838 | -0.11289 | 41.7712
20 | 0.016111 | 0.0040394 | -0.016103 | -0.0040364 | 8.4375e-06 | 2.9607e-06 | 0.024464 | 0.024464 | 0.024464 | 0.98 | -0.13984 | 0.97947 | -0.14362 | 9.0607
21 | 0.030508 | 0.0076542 | -0.030461 | -0.0076364 | 4.7273e-05 | 1.7744e-05 | 0.04649 | 0.04649 | 0.04649 | 0.97655 | -0.16445 | 0.97499 | -0.17564 | 17.2184
22 | 0.0093432 | 0.0023405 | -0.0093395 | -0.0023395 | 3.7014e-06 | 1.0592e-06 | 0.014252 | 0.014252 | 0.014252 | 0.9755 | -0.17202 | 0.9751 | -0.17489 | 5.2785
23 | -0.074549 | -0.018756 | 0.074693 | 0.018811 | 0.00014419 | 5.5227e-05 | 0.11278 | 0.11278 | 0.11278 | 0.9838 | -0.11289 | 0.98576 | -0.099055 | 41.7711
24 | 0.014376 | 0.0036037 | -0.014372 | -0.0036021 | 4.7368e-06 | 1.6216e-06 | 0.021841 | 0.021841 | 0.021841 | 0.97947 | -0.14362 | 0.97914 | -0.146 | 8.0892
25 | 0.0048943 | 0.0012254 | -0.0048931 | -0.0012254 | 1.1565e-06 | 3.042e-08 | 0.0074683 | 0.0074685 | 0.0074685 | 0.9751 | -0.17489 | 0.97486 | -0.1766 | 2.7661
26 | -0.094308 | -0.023727 | 0.09456 | 0.023824 | 0.00025164 | 9.6529e-05 | 0.14239 | 0.14239 | 0.14239 | 0.98576 | -0.099055 | 0.98848 | -0.079981 | 52.7377
27 | 0.013504 | 0.0033846 | -0.013504 | -0.0033845 | 4.3365e-07 | 1.4604e-07 | 0.020522 | 0.020522 | 0.020522 | 0.97914 | -0.146 | 0.9791 | -0.14623 | 7.6009
28 | 0.0031226 | 0.00078164 | -0.0031216 | -0.00078212 | 9.6841e-07 | -4.7906e-07 | 0.004766 | 0.0047663 | 0.0047663 | 0.97486 | -0.1766 | 0.97455 | -0.17884 | 1.7653
29 | -0.0023804 | -0.00059659 | 0.0023805 | 0.00059653 | 5.6358e-08 | -6.3111e-08 | 0.0036389 | 0.0036389 | 0.0036389 | 0.9734 | -0.18707 | 0.97342 | -0.1869 | 1.3477
30 | -0.0038398 | -0.00096227 | 0.0038403 | 0.00096219 | 4.4334e-07 | -8.5871e-08 | 0.0058697 | 0.0058696 | 0.0058697 | 0.97342 | -0.1869 | 0.97354 | -0.18607 | 2.174
31 | -0.0044613 | -0.0011178 | 0.0044614 | 0.0011178 | 1.3652e-07 | -6.0012e-09 | 0.0068188 | 0.0068188 | 0.0068188 | 0.97354 | -0.18607 | 0.97357 | -0.18585 | 2.5255
32 | -0.0063432 | -0.0015894 | 0.006344 | 0.0015896 | 8.3577e-07 | 1.4422e-07 | 0.0096949 | 0.0096948 | 0.0096949 | 0.97357 | -0.18585 | 0.9737 | -0.18489 | 3.5907
33 | -0.0066634 | -0.0016693 | 0.0066642 | 0.0016695 | 8.0002e-07 | 1.5388e-07 | 0.010183 | 0.010183 | 0.010183 | 0.9737 | -0.18489 | 0.97382 | -0.18403 | 3.7714
34 | 0.00031941 | 7.9741e-05 | -0.00031941 | -8.0051e-05 | 3.725e-09 | -3.1027e-07 | 0.00048801 | 0.00048812 | 0.00048812 | 0.9737 | -0.18489 | 0.97369 | -0.18498 | 0.18079
35 | -0.010236 | -0.0025647 | 0.010237 | 0.002565 | 7.7885e-07 | 2.3608e-07 | 0.015641 | 0.015641 | 0.015641 | 0.97382 | -0.18403 | 0.9739 | -0.18348 | 5.793
36 | 0.0056114 | 0.0014058 | -0.0056107 | -0.0014057 | 6.8291e-07 | 7.9237e-08 | 0.0085947 | 0.0085947 | 0.0085947 | 0.97149 | -0.20083 | 0.97137 | -0.20171 | 3.1832
37 | 0.011352 | 0.0028452 | -0.011347 | -0.0028438 | 4.3747e-06 | 1.3865e-06 | 0.017252 | 0.017252 | 0.017252 | 0.9791 | -0.14623 | 0.97872 | -0.14902 | 6.3898
38 | 0.008472 | 0.0021232 | -0.0084697 | -0.0021226 | 2.2693e-06 | 5.9743e-07 | 0.012881 | 0.012881 | 0.012881 | 0.97872 | -0.14902 | 0.97845 | -0.15095 | 4.7706
39 | 0.0071 | 0.0017793 | -0.0070998 | -0.0017793 | 1.567e-07 | 3.3218e-08 | 0.010798 | 0.010798 | 0.010798 | 0.97845 | -0.15095 | 0.97842 | -0.15111 | 3.9991
40 | 0.0040578 | 0.0010168 | -0.0040575 | -0.0010169 | 3.4166e-07 | -4.9141e-08 | 0.0061712 | 0.0061712 | 0.0061712 | 0.97842 | -0.15111 | 0.97834 | -0.15172 | 2.2856
41 | 0.0029553 | 0.00074043 | -0.002955 | -0.0007406 | 2.8328e-07 | -1.6882e-07 | 0.0045123 | 0.0045124 | 0.0045124 | 0.97455 | -0.17884 | 0.97445 | -0.17953 | 1.6713
42 | 0.0048915 | 0.0012254 | -0.0048893 | -0.0012254 | 2.1856e-06 | 6.8761e-08 | 0.007493 | 0.0074933 | 0.0074933 | 0.97137 | -0.20171 | 0.97092 | -0.20494 | 2.7753
43 | -0.09456 | -0.023824 | 0.094997 | 0.023991 | 0.00043691 | 0.0001676 | 0.14239 | 0.14239 | 0.14239 | 0.98848 | -0.079981 | 0.99319 | -0.047111 | 52.7376
44 | 0.0072772 | 0.0018233 | -0.0072759 | -0.001823 | 1.3189e-06 | 2.772e-07 | 0.010903 | 0.010903 | 0.010903 | 0.99319 | -0.047111 | 0.993 | -0.048421 | 4.0381
45 | -0.10227 | -0.025815 | 0.10254 | 0.025917 | 0.00026784 | 0.00010207 | 0.15329 | 0.15329 | 0.15329 | 0.99319 | -0.047111 | 0.99587 | -0.028511 | 28.3878
46 | 0.0030776 | 0.00077082 | -0.003077 | -0.00077117 | 6.0049e-07 | -3.5352e-07 | 0.0046131 | 0.0046133 | 0.0046133 | 0.99269 | -0.05046 | 0.99249 | -0.05187 | 1.7086
47 | -0.0070927 | -0.0017771 | 0.0070935 | 0.0017773 | 8.1449e-07 | 1.6395e-07 | 0.010632 | 0.010632 | 0.010632 | 0.99269 | -0.05046 | 0.9928 | -0.04963 | 3.9376
48 | 0.081076 | 0.020495 | -0.081007 | -0.020469 | 6.9211e-05 | 2.6232e-05 | 0.12158 | 0.12158 | 0.12158 | 0.9928 | -0.04963 | 0.99193 | -0.055696 | 22.5148
49 | -0.08817 | -0.022272 | 0.088501 | 0.022398 | 0.00033081 | 0.00012566 | 0.13221 | 0.13221 | 0.13221 | 0.9928 | -0.04963 | 0.99665 | -0.023055 | 24.4836
50 | 0.079883 | 0.020187 | -0.079652 | -0.020099 | 0.0002314 | 8.7673e-05 | 0.11989 | 0.11989 | 0.11989 | 0.99193 | -0.055696 | 0.98897 | -0.076335 | 22.2026
51 | -0.091626 | -0.023181 | 0.091925 | 0.023295 | 0.00029904 | 0.00011368 | 0.13688 | 0.13688 | 0.13688 | 0.99665 | -0.023055 | 1 | 0 | 25.3475
52 | 0.079652 | 0.020099 | -0.079315 | -0.019972 | 0.00033641 | 0.00012747 | 0.11989 | 0.11989 | 0.11989 | 0.98897 | -0.076335 | 0.98466 | -0.10656 | 22.2027
53 | 0.12366 | 0.03127 | -0.12354 | -0.031224 | 0.00012125 | 4.6335e-05 | 0.1841 | 0.1841 | 0.1841 | 1 | 0 | 0.99899 | -0.0069632 | 34.0931
54 | 0.075404 | 0.018992 | -0.07516 | -0.018899 | 0.00024414 | 9.2374e-05 | 0.11398 | 0.11398 | 0.11398 | 0.98466 | -0.10656 | 0.98137 | -0.12979 | 21.1083
55 | 0.0065316 | 0.0016365 | -0.0065298 | -0.0016362 | 1.8502e-06 | 3.0159e-07 | 0.0097288 | 0.009729 | 0.009729 | 0.99899 | -0.0069632 | 0.9987 | -0.0090105 | 3.6033
56 | 0.117 | 0.029588 | -0.11676 | -0.029495 | 0.00024237 | 9.2552e-05 | 0.17437 | 0.17437 | 0.17437 | 0.99899 | -0.0069632 | 0.99685 | -0.02169 | 32.2915
57 | 0.11462 | 0.028958 | -0.11451 | -0.028916 | 0.00010988 | 4.1947e-05 | 0.17117 | 0.17117 | 0.17117 | 0.99685 | -0.02169 | 0.99587 | -0.028511 | 31.6988
58 | 0.011966 | 0.0029991 | -0.011959 | -0.0029967 | 7.4205e-06 | 2.3703e-06 | 0.017879 | 0.01788 | 0.01788 | 0.99587 | -0.028511 | 0.99523 | -0.032992 | 6.6221
59 | 0.0044116 | 0.0011054 | -0.0044115 | -0.0011054 | 1.0507e-07 | -1.0584e-08 | 0.006573 | 0.006573 | 0.006573 | 0.9987 | -0.0090105 | 0.99867 | -0.0091827 | 2.4345
60 | 0.0053499 | 0.0013406 | -0.0053486 | -0.0013405 | 1.3004e-06 | 7.7016e-08 | 0.0079989 | 0.007999 | 0.007999 | 0.99523 | -0.032992 | 0.99498 | -0.034748 | 2.9626
61 | 0.0066086 | 0.0016561 | -0.0066079 | -0.001656 | 7.7528e-07 | 1.3284e-07 | 0.0098808 | 0.0098809 | 0.0098809 | 0.99523 | -0.032992 | 0.99511 | -0.03384 | 3.6596
62 | 0.0027513 | 0.0006893 | -0.0027511 | -0.00068948 | 2.1492e-07 | -1.8549e-07 | 0.0040993 | 0.0040994 | 0.0040994 | 0.99867 | -0.0091827 | 0.99859 | -0.0097472 | 1.5183
63 | 0.0026249 | 0.00065737 | -0.0026245 | -0.00065776 | 4.0579e-07 | -3.8759e-07 | 0.0039332 | 0.0039334 | 0.0039334 | 0.993 | -0.048421 | 0.99284 | -0.049539 | 1.4568
64 | 0.0059962 | 0.0015027 | -0.0059955 | -0.0015026 | 7.6779e-07 | 9.6501e-08 | 0.0089663 | 0.0089664 | 0.0089664 | 0.99511 | -0.03384 | 0.99498 | -0.034765 | 3.3209
65 | 0.063976 | 0.016096 | -0.063907 | -0.01607 | 6.9201e-05 | 2.6021e-05 | 0.097027 | 0.097027 | 0.097027 | 0.98137 | -0.12979 | 0.98028 | -0.13755 | 17.9679
66 | -0.0017996 | -0.00045103 | 0.0017997 | 0.00045087 | 7.1877e-08 | -1.5933e-07 | 0.0027592 | 0.0027591 | 0.0027592 | 0.97053 | -0.20729 | 0.97057 | -0.20701 | 1.0219
67 | -0.0060521 | -0.0015166 | 0.0060526 | 0.0015167 | 5.2095e-07 | 8.0514e-08 | 0.0092787 | 0.0092786 | 0.0092787 | 0.97057 | -0.20701 | 0.97065 | -0.20638 | 3.4365
68 | 0.057179 | 0.014384 | -0.057061 | -0.01434 | 0.00011791 | 4.4089e-05 | 0.086815 | 0.086815 | 0.086815 | 0.98028 | -0.13755 | 0.97819 | -0.15236 | 16.0769
69 | -0.0073751 | -0.001848 | 0.0073784 | 0.0018488 | 3.2922e-06 | 7.5528e-07 | 0.011303 | 0.011303 | 0.011303 | 0.9709 | -0.20459 | 0.97135 | -0.20136 | 4.1863
70 | 0.0060541 | 0.0015169 | -0.0060526 | -0.0015167 | 1.5036e-06 | 2.3226e-07 | 0.0092785 | 0.0092786 | 0.0092786 | 0.9709 | -0.20459 | 0.97065 | -0.20638 | 3.4365
71 | -0.020091 | -0.0050348 | 0.020101 | 0.0050386 | 1.049e-05 | 3.815e-06 | 0.030777 | 0.030777 | 0.030777 | 0.97135 | -0.20136 | 0.97187 | -0.19759 | 11.3989
72 | -0.044128 | -0.01106 | 0.044218 | 0.011094 | 8.9145e-05 | 3.3898e-05 | 0.067565 | 0.067564 | 0.067565 | 0.97187 | -0.19759 | 0.9739 | -0.18303 | 25.0239
73 | -0.048053 | -0.012055 | 0.048258 | 0.012134 | 0.00020532 | 7.8205e-05 | 0.073424 | 0.073424 | 0.073424 | 0.9739 | -0.18303 | 0.97819 | -0.15236 | 27.194
74 | 0.0088032 | 0.0022066 | -0.0087925 | -0.0022037 | 1.0759e-05 | 2.9327e-06 | 0.013392 | 0.013392 | 0.013392 | 0.97819 | -0.15236 | 0.97696 | -0.1612 | 4.96
75 | 0.0087925 | 0.0022037 | -0.0087902 | -0.002203 | 2.3028e-06 | 6.2809e-07 | 0.013392 | 0.013392 | 0.013392 | 0.97696 | -0.1612 | 0.97669 | -0.16309 | 4.96

## res_trafo
| p_hv_mw | q_hv_mvar | p_lv_mw | q_lv_mvar | pl_mw | ql_mvar | i_hv_ka | i_lv_ka | vm_hv_pu | va_hv_degree | vm_lv_pu | va_lv_degree | loading_percent
0 | 2.5187e-16 | 8.8016e-16 | 0.00079998 | 7.4552e-08 | 0.00079998 | 7.4552e-08 | 2.6429e-17 | 0.0011547 | 0.99998 | 149.9947 | 1 | 0 | 0.31999

## res_ext_grid
| p_mw | q_mvar
0 | 0.21794 | 0.054955

## res_load
| p_mw | q_mvar
0 | 0.0033051 | 0.00082832
1 | 0.0032366 | 0.00081116
2 | 0.00030577 | 7.6632e-05
3 | 0.0011754 | 0.00029458
4 | 0.00012255 | 3.0715e-05
5 | 9.4585e-05 | 2.3705e-05
6 | 0.00019398 | 4.8616e-05
7 | 0.0023304 | 0.00058405
8 | 0.00043027 | 0.00010784
9 | 0.0018345 | 0.00045978
10 | 0.0017403 | 0.00043615
11 | 0.0021814 | 0.00054672
12 | 0.0020972 | 0.0005256
13 | 0.0014758 | 0.00036986
14 | 0.010605 | 0.0026579
15 | 0.0017267 | 0.00043276
16 | 0.00010932 | 2.7397e-05
17 | 0.0044452 | 0.0011141
18 | 0.019615 | 0.0049161
19 | 0.00086753 | 0.00021742
20 | 0.0017705 | 0.00044373
21 | 0.0023804 | 0.00059659
22 | 0.0014593 | 0.00036574
23 | 0.00062104 | 0.00015565
24 | 0.0018817 | 0.0004716
25 | 0.0035721 | 0.00089525
26 | 0.00031941 | 8.0051e-05
27 | 0.00059142 | 0.00014822
28 | 0.00081484 | 0.00020422
29 | 0.0021517 | 0.00053927
30 | 0.0028755 | 0.00072066
31 | 0.0013697 | 0.00034329
32 | 0.0030421 | 0.00076241
33 | 0.00016635 | 4.1692e-05
34 | 0.002955 | 0.0007406
35 | 0.00071921 | 0.00018025
36 | 0.0048893 | 0.0012254
37 | 0.0040575 | 0.0010169
38 | 0.0040151 | 0.0010063
39 | 0.003077 | 0.00077117
40 | 0.0011241 | 0.00028173
41 | 0.0031252 | 0.00078325
42 | 0.0015558 | 0.00038992
43 | 0.0039111 | 0.00098022
44 | 0.0021445 | 0.00053747
45 | 0.0021182 | 0.00053086
46 | 0.0016602 | 0.00041609
47 | 0.004651 | 0.0011657
48 | 0.0053486 | 0.0013405
49 | 0.00061163 | 0.00015329
50 | 0.0027511 | 0.00068948
51 | 0.0026245 | 0.00065776
52 | 0.0059955 | 0.0015026
53 | 0.011184 | 0.002803
54 | 0.0017996 | 0.00045103
55 | 0.0042524 | 0.0010658
56 | 0.0067276 | 0.0016861
57 | 0.001321 | 0.00033107
58 | 0.012712 | 0.003186
59 | 0.024027 | 0.0060218
60 | 0.0038349 | 0.00096112
61 | 0.0087902 | 0.002203

## dtypes
| element | column | dtype
0 | bus | name | object
1 | bus | vn_kv | float64
2 | bus | type | object
3 | bus | zone | object
4 | bus | in_service | bool
5 | load | name | object
6 | load | bus | uint32
7 | load | p_mw | float64
8 | load | q_mvar | float64
9 | load | const_z_percent | float64
10 | load | const_i_percent | float64
11 | load | sn_mva | float64
12 | load | scaling | float64
13 | load | in_service | bool
14 | load | type | object
15 | ext_grid | name | object
16 | ext_grid | bus | uint32
17 | ext_grid | vm_pu | float64
18 | ext_grid | va_degree | float64
19 | ext_grid | slack_weight | float64
20 | ext_grid | in_service | bool
21 | line | name | object
22 | line | std_type | object
23 | line | from_bus | uint32
24 | line | to_bus | uint32
25 | line | length_km | float64
26 | line | r_ohm_per_km | float64
27 | line | x_ohm_per_km | float64
28 | line | c_nf_per_km | float64
29 | line | g_us_per_km | float64
30 | line | max_i_ka | float64
31 | line | df | float64
32 | line | parallel | uint32
33 | line | type | object
34 | line | in_service | bool
35 | trafo | name | object
36 | trafo | std_type | object
37 | trafo | hv_bus | uint32
38 | trafo | lv_bus | uint32
39 | trafo | sn_mva | float64
40 | trafo | vn_hv_kv | float64
41 | trafo | vn_lv_kv | float64
42 | trafo | vk_percent | float64
43 | trafo | vkr_percent | float64
44 | trafo | pfe_kw | float64
45 | trafo | i0_percent | float64
46 | trafo | shift_degree | float64
47 | trafo | tap_side | object
48 | trafo | tap_neutral | int32
49 | trafo | tap_min | int32
50 | trafo | tap_max | int32
51 | trafo | tap_step_percent | float64
52 | trafo | tap_step_degree | float64
53 | trafo | tap_pos | int32
54 | trafo | tap_phase_shifter | bool
55 | trafo | parallel | uint32
56 | trafo | df | float64
57 | trafo | in_service | bool
58 | line_geodata | coords | object
59 | bus_geodata | x | float64
60 | bus_geodata | y | float64
61 | bus_geodata | coords | object
62 | res_bus | vm_pu | float64
63 | res_bus | va_degree | float64
64 | res_bus | p_mw | float64
65 | res_bus | q_mvar | float64
66 | res_line | p_from_mw | float64
67 | res_line | q_from_mvar | float64
68 | res_line | p_to_mw | float64
69 | res_line | q_to_mvar | float64
70 | res_line | pl_mw | float64
71 | res_line | ql_mvar | float64
72 | res_line | i_from_ka | float64
73 | res_line | i_to_ka | float64
74 | res_line | i_ka | float64
75 | res_line | vm_from_pu | float64
76 | res_line | va_from_degree | float64
77 | res_line | vm_to_pu | float64
78 | res_line | va_to_degree | float64
79 | res_line | loading_percent | float64
80 | res_trafo | p_hv_mw | float64
81 | res_trafo | q_hv_mvar | float64
82 | res_trafo | p_lv_mw | float64
83 | res_trafo | q_lv_mvar | float64
84 | res_trafo | pl_mw | float64
85 | res_trafo | ql_mvar | float64
86 | res_trafo | i_hv_ka | float64
87 | res_trafo | i_lv_ka | float64
88 | res_trafo | vm_hv_pu | float64
89 | res_trafo | va_hv_degree | float64
90 | res_trafo | vm_lv_pu | float64
91 | res_trafo | va_lv_degree | float64
92 | res_trafo | loading_percent | float64
93 | res_ext_grid | p_mw | float64
94 | res_ext_grid | q_mvar | float64
95 | res_load | p_mw | float64
96 | res_load | q_mvar | float64

## parameters
| version | format_version | converged | OPF_converged | name | f_hz | sn_mva
0 | 2.14.6 | 2.14.0 | TRUE | FALSE |  | 50 | 1