## bus
| name | vn_kv | type | zone | in_service
0 | bus_LV_1104-8_1_4_node_14 | 0.4 | n |  | TRUE
1 | bus_LV_1104-8_1_4_node_12 | 0.4 | n |  | TRUE
2 | bus_LV_1104-8_1_4_node_10 | 0.4 | n |  | TRUE
3 | bus_LV_1104-8_1_4_node_11 | 0.4 | n |  | TRUE
4 | bus_LV_1104-8_1_4_node_16 | 0.4 | n |  | TRUE
5 | bus_LV_1104-8_1_4_node_44 | 0.4 | n |  | TRUE
6 | bus_LV_1104-8_1_4_node_41 | 0.4 | n |  | TRUE
7 | bus_LV_1104-8_1_4_node_45 | 0.4 | n |  | TRUE
8 | bus_LV_1104-8_1_4_node_26 | 0.4 | n |  | TRUE
9 | bus_LV_1104-8_1_4_node_43 | 0.4 | n |  | TRUE
10 | bus_LV_1104-8_1_4_node_42 | 0.4 | n |  | TRUE
11 | bus_LV_1104-8_1_4_node_17 | 0.4 | n |  | TRUE
12 | bus_LV_1104-8_1_4_node_18 | 0.4 | n |  | TRUE
13 | bus_LV_1104-8_1_4_node_19 | 0.4 | n |  | TRUE
14 | bus_LV_1104-8_1_4_node_20 | 0.4 | n |  | TRUE
15 | bus_LV_1104-8_1_4_node_21 | 0.4 | n |  | TRUE
16 | bus_LV_1104-8_1_4_node_31 | 0.4 | n |  | TRUE
17 | bus_LV_1104-8_1_4_node_29 | 0.4 | n |  | TRUE
18 | bus_LV_1104-8_1_4_node_32 | 0.4 | n |  | TRUE
19 | bus_LV_1104-8_1_4_node_30 | 0.4 | n |  | TRUE
20 | bus_LV_1104-8_1_4_node_22 | 0.4 | n |  | TRUE
21 | bus_LV_1104-8_1_4_node_23 | 0.4 | n |  | TRUE
22 | bus_LV_1104-8_1_4_node_24 | 0.4 | n |  | TRUE
23 | bus_LV_1104-8_1_4_node_25 | 0.4 | n |  | TRUE
24 | bus_LV_1104-8_1_4_node_27 | 0.4 | n |  | TRUE
25 | bus_LV_1104-8_1_4_node_28 | 0.4 | n |  | TRUE
26 | bus_LV_1104-8_1_4_node_35 | 0.4 | n |  | TRUE
27 | bus_LV_1104-8_1_4_node_39 | 0.4 | n |  | TRUE
28 | bus_LV_1104-8_1_4_node_36 | 0.4 | n |  | TRUE
29 | bus_LV_1104-8_1_4_node_33 | 0.4 | n |  | TRUE
30 | bus_LV_1104-8_1_4_node_40 | 0.4 | n |  | TRUE
31 | bus_LV_1104-8_1_4_node_37 | 0.4 | n |  | TRUE
32 | bus_LV_1104-8_1_4_node_38 | 0.4 | n |  | TRUE
33 | bus_MV_472_0_node_77 | 20 | n |  | TRUE

## load
| name | bus | p_mw | q_mvar | const_z_percent | const_i_percent | sn_mva | scaling | in_service | type
0 | LV_1104-8_1_4_load_14 | 0 | 0.002102 | 0.00052682 | 0 | 0 |  | 1 | TRUE | wye
1 | LV_1104-8_1_4_load_10 | 2 | 0.0037994 | 0.00095223 | 0 | 0 |  | 1 | TRUE | wye
2 | LV_1104-8_1_4_load_44 | 5 | 0.0023624 | 0.00059208 | 0 | 0 |  | 1 | TRUE | wye
3 | LV_1104-8_1_4_load_41 | 6 | 0.00051482 | 0.00012902 | 0 | 0 |  | 1 | TRUE | wye
4 | LV_1104-8_1_4_load_45 | 7 | 0.0023827 | 0.00059717 | 0 | 0 |  | 1 | TRUE | wye
5 | LV_1104-8_1_4_load_43 | 9 | 0.0031194 | 0.0007818 | 0 | 0 |  | 1 | TRUE | wye
6 | LV_1104-8_1_4_load_42 | 10 | 0.00079453 | 0.00019913 | 0 | 0 |  | 1 | TRUE | wye
7 | LV_1104-8_1_4_load_17 | 11 | 0.00082993 | 0.000208 | 0 | 0 |  | 1 | TRUE | wye
8 | LV_1104-8_1_4_load_18 | 12 | 0.0019529 | 0.00048944 | 0 | 0 |  | 1 | TRUE | wye
9 | LV_1104-8_1_4_load_19 | 13 | 0.0017851 | 0.00044739 | 0 | 0 |  | 1 | TRUE | wye
10 | LV_1104-8_1_4_load_20 | 14 | 0.0020193 | 0.00050608 | 0 | 0 |  | 1 | TRUE | wye
11 | LV_1104-8_1_4_load_21 | 15 | 0.0010483 | 0.00026274 | 0 | 0 |  | 1 | TRUE | wye
12 | LV_1104-8_1_4_load_31 | 16 | 0.00025592 | 6.4141e-05 | 0 | 0 |  | 1 | TRUE | wye
13 | LV_1104-8_1_4_load_29 | 17 | 0.00084679 | 0.00021223 | 0 | 0 |  | 1 | TRUE | wye
14 | LV_1104-8_1_4_load_32 | 18 | 0.0013199 | 0.00033079 | 0 | 0 |  | 1 | TRUE | wye
15 | LV_1104-8_1_4_load_30 | 19 | 0.00054664 | 0.000137 | 0 | 0 |  | 1 | TRUE | wye
16 | LV_1104-8_1_4_load_22 | 20 | 0.0010529 | 0.00026389 | 0 | 0 |  | 1 | TRUE | wye
17 | LV_1104-8_1_4_load_23 | 21 | 0.00033591 | 8.4186e-05 | 0 | 0 |  | 1 | TRUE | wye
18 | LV_1104-8_1_4_load_24 | 22 | 0.0019728 | 0.00049443 | 0 | 0 |  | 1 | TRUE | wye
19 | LV_1104-8_1_4_load_28 | 25 | 0.041863 | 0.010492 | 0 | 0 |  | 1 | TRUE | wye
20 | LV_1104-8_1_4_load_36 | 28 | 0.0005186 | 0.00012997 | 0 | 0 |  | 1 | TRUE | wye
21 | LV_1104-8_1_4_load_33 | 29 | 0.0027839 | 0.0006977 | 0 | 0 |  | 1 | TRUE | wye
22 | LV_1104-8_1_4_load_40 | 30 | 0.0015601 | 0.000391 | 0 | 0 |  | 1 | TRUE | wye
23 | LV_1104-8_1_4_load_37 | 31 | 0.006549 | 0.0016413 | 0 | 0 |  | 1 | TRUE | wye
24 | LV_1104-8_1_4_load_38 | 32 | 0.0040418 | 0.001013 | 0 | 0 |  | 1 | TRUE | wye

## ext_grid
| name | bus | vm_pu | va_degree | slack_weight | in_service
0 |  | 10 | 1 | 0 | 1 | TRUE

## line
| name | std_type | from_bus | to_bus | length_km | r_ohm_per_km | x_ohm_per_km | c_nf_per_km | g_us_per_km | max_i_ka | df | parallel | type | in_service
0 | LV_1104-8_1_4_line_0 | NAYY 4x150 SE | 0 | 1 | 0.018212 | 0.208 | 0.08 | 261 | 0 | 0.27 | 1 | 1 | cs | TRUE
1 | LV_1104-8_1_4_line_1 | NAYY 4x150 SE | 1 | 4 | 0.1401 | 0.208 | 0.08 | 261 | 0 | 0.27 | 1 | 1 | cs | TRUE
2 | LV_1104-8_1_4_line_2 | NAYY 4x150 SE | 1 | 3 | 0.15562 | 0.208 | 0.08 | 261 | 0 | 0.27 | 1 | 1 | cs | TRUE
3 | LV_1104-8_1_4_line_3 | NAYY 4x150 SE | 2 | 3 | 0.023618 | 0.208 | 0.08 | 261 | 0 | 0.27 | 1 | 1 | cs | TRUE
4 | LV_1104-8_1_4_line_4 | NAYY 4x150 SE | 4 | 5 | 0.027344 | 0.208 | 0.08 | 261 | 0 | 0.27 | 1 | 3 | cs | TRUE
5 | LV_1104-8_1_4_line_5 | NAYY 4x150 SE | 4 | 6 | 0.063706 | 0.208 | 0.08 | 261 | 0 | 0.27 | 1 | 3 | cs | TRUE
6 | LV_1104-8_1_4_line_6 | NAYY 4x150 SE | 5 | 8 | 0.17299 | 0.208 | 0.08 | 261 | 0 | 0.27 | 1 | 3 | cs | TRUE
7 | LV_1104-8_1_4_line_7 | NAYY 4x150 SE | 6 | 10 | 0.0099282 | 0.208 | 0.08 | 261 | 0 | 0.27 | 1 | 3 | cs | TRUE
8 | LV_1104-8_1_4_line_8 | NAYY 4x150 SE | 7 | 8 | 0.014965 | 0.208 | 0.08 | 261 | 0 | 0.27 | 1 | 1 | cs | TRUE
9 | LV_1104-8_1_4_line_9 | NAYY 4x150 SE | 8 | 26 | 0.012321 | 0.208 | 0.08 | 261 | 0 | 0.27 | 1 | 1 | cs | TRUE
10 | LV_1104-8_1_4_line_10 | NAYY 4x150 SE | 8 | 22 | 0.027871 | 0.208 | 0.08 | 261 | 0 | 0.27 | 1 | 3 | cs | TRUE
11 | LV_1104-8_1_4_line_11 | NAYY 4x150 SE | 9 | 10 | 0.027435 | 0.208 | 0.08 | 261 | 0 | 0.27 | 1 | 1 | cs | TRUE
12 | LV_1104-8_1_4_line_12 | NAYY 4x150 SE | 11 | 12 | 0.089341 | 0.208 | 0.08 | 261 | 0 | 0.27 | 1 | 1 | cs | TRUE
13 | LV_1104-8_1_4_line_13 | NAYY 4x150 SE | 11 | 13 | 0.035083 | 0.208 | 0.08 | 261 | 0 | 0.27 | 1 | 1 | cs | TRUE
14 | LV_1104-8_1_4_line_14 | NAYY 4x150 SE | 12 | 14 | 0.039767 | 0.208 | 0.08 | 261 | 0 | 0.27 | 1 | 1 | cs | TRUE
15 | LV_1104-8_1_4_line_15 | NAYY 4x150 SE | 13 | 15 | 0.030164 | 0.208 | 0.08 | 261 | 0 | 0.27 | 1 | 1 | cs | TRUE
16 | LV_1104-8_1_4_line_16 | NAYY 4x150 SE | 14 | 16 | 0.0095447 | 0.208 | 0.08 | 261 | 0 | 0.27 | 1 | 1 | cs | TRUE
17 | LV_1104-8_1_4_line_17 | NAYY 4x150 SE | 15 | 17 | 0.051182 | 0.208 | 0.08 | 261 | 0 | 0.27 | 1 | 1 | cs | TRUE
18 | LV_1104-8_1_4_line_18 | NAYY 4x150 SE | 16 | 18 | 0.018146 | 0.208 | 0.08 | 261 | 0 | 0.27 | 1 | 1 | cs | TRUE
19 | LV_1104-8_1_4_line_19 | NAYY 4x150 SE | 17 | 19 | 0.014419 | 0.208 | 0.08 | 261 | 0 | 0.27 | 1 | 1 | cs | TRUE
20 | LV_1104-8_1_4_line_20 | NAYY 4x150 SE | 18 | 24 | 0.10513 | 0.208 | 0.08 | 261 | 0 | 0.27 | 1 | 1 | cs | TRUE
21 | LV_1104-8_1_4_line_21 | NAYY 4x150 SE | 20 | 21 | 0.00038354 | 0.208 | 0.08 | 261 | 0 | 0.27 | 1 | 3 | cs | TRUE
22 | LV_1104-8_1_4_line_22 | NAYY 4x150 SE | 20 | 22 | 0.070712 | 0.208 | 0.08 | 261 | 0 | 0.27 | 1 | 3 | cs | TRUE
23 | LV_1104-8_1_4_line_23 | NAYY 4x150 SE | 21 | 23 | 0.15449 | 0.208 | 0.08 | 261 | 0 | 0.27 | 1 | 3 | cs | TRUE
24 | LV_1104-8_1_4_line_24 | NAYY 4x150 SE | 23 | 24 | 0.08023 | 0.208 | 0.08 | 261 | 0 | 0.27 | 1 | 1 | cs | TRUE
25 | LV_1104-8_1_4_line_25 | NAYY 4x150 SE | 23 | 25 | 0.27198 | 0.208 | 0.08 | 261 | 0 | 0.27 | 1 | 3 | cs | TRUE
26 | LV_1104-8_1_4_line_26 | NAYY 4x150 SE | 25 | 27 | 0.015903 | 0.208 | 0.08 | 261 | 0 | 0.27 | 1 | 3 | cs | TRUE
27 | LV_1104-8_1_4_line_27 | NAYY 4x150 SE | 26 | 28 | 0.049935 | 0.208 | 0.08 | 261 | 0 | 0.27 | 1 | 1 | cs | TRUE
28 | LV_1104-8_1_4_line_28 | NAYY 4x150 SE | 26 | 29 | 0.040078 | 0.208 | 0.08 | 261 | 0 | 0.27 | 1 | 1 | cs | TRUE
29 | LV_1104-8_1_4_line_29 | NAYY 4x150 SE | 27 | 30 | 0.1164 | 0.208 | 0.08 | 261 | 0 | 0.27 | 1 | 1 | cs | TRUE
30 | LV_1104-8_1_4_line_30 | NAYY 4x150 SE | 27 | 31 | 0.053919 | 0.208 | 0.08 | 261 | 0 | 0.27 | 1 | 2 | cs | TRUE
31 | LV_1104-8_1_4_line_31 | NAYY 4x150 SE | 31 | 32 | 0.0038907 | 0.208 | 0.08 | 261 | 0 | 0.27 | 1 | 1 | cs | TRUE

## trafo
| name | std_type | hv_bus | lv_bus | sn_mva | vn_hv_kv | vn_lv_kv | vk_percent | vkr_percent | pfe_kw | i0_percent | shift_degree | tap_side | tap_neutral | tap_min | tap_max | tap_step_percent | tap_step_degree | tap_pos | tap_phase_shifter | parallel | df | in_service
0 | LV_1104-8_1_4_trafo_42 | 0.25 MVA 20/0.4 kV | 33 | 10 | 0.25 | 20 | 0.4 | 6 | 1.44 | 0.8 | 0.32 | 150 | hv | 0 | -2 | 2 | 2.5 | 0 | 0 | FALSE | 1 | 1 | TRUE

## line_geodata
| x0 | y0 | x1 | y1 | x2 | y2 | x3 | y3 | x4 | y4 | x5 | y5 | x6 | y6 | x7 | y7 | x8 | y8 | x9 | y9 | x10 | y10 | x11 | y11 | x12 | y12 | x13 | y13 | x14 | y14
0 | 2645877.0544 | 1232217.003 | 2645893.1992 | 1232225.4314
1 | 2645753.7878 | 1232172.0921 | 2645752.6571 | 1232183.2349 | 2645877.0544 | 1232217.003
2 | 2645877.0544 | 1232217.003 | 2645898.6411 | 1232151.406 | 2645918.5696 | 1232092.7228 | 2645926.4808 | 1232069.4137
3 | 2645926.4808 | 1232069.4137 | 2645935.5239 | 1232071.1179 | 2645947.205 | 1232071.475 | 2645949.9303 | 1232071.6278
4 | 2645753.7878 | 1232172.0921 | 2645757.6182 | 1232145.0174
5 | 2645753.7878 | 1232172.0921 | 2645745.9605 | 1232174.7669 | 2645740.3481 | 1232177.9258 | 2645712.6692 | 1232199.0152 | 2645710.3609 | 1232203.8005 | 2645708.5193 | 1232209.9124 | 2645708.3342 | 1232212.4056
6 | 2645785.5004 | 1231975.3012 | 2645786.8859 | 1231989.0872 | 2645785.3078 | 1232013.0902 | 2645766.8163 | 1232080.0011 | 2645757.6182 | 1232145.0174
7 | 2645708.3342 | 1232212.4056 | 2645707.599 | 1232222.3066
8 | 2645785.5004 | 1231975.3012 | 2645794.9619 | 1231963.7071
9 | 2645785.5004 | 1231975.3012 | 2645783.087 | 1231963.2195
10 | 2645785.5004 | 1231975.3012 | 2645772.0249 | 1231999.6978
11 | 2645707.599 | 1232222.3066 | 2645707.1257 | 1232228.6802 | 2645708.0915 | 1232234.0465 | 2645711.77 | 1232240.1453 | 2645715.1378 | 1232243.3176 | 2645718.9357 | 1232243.9014
12 | 2645601.3702 | 1232009.6867 | 2645602.6429 | 1232006.2274 | 2645604.9589 | 1231995.5162 | 2645607.1791 | 1231970.6287 | 2645608.6922 | 1231920.9416
13 | 2645610.0899 | 1231885.8893 | 2645609.3553 | 1231899.1671 | 2645608.6922 | 1231920.9416
14 | 2645601.3702 | 1232009.6867 | 2645598.7066 | 1232016.9262 | 2645592.3246 | 1232027.6062 | 2645585.9487 | 1232038.4975 | 2645581.6419 | 1232044.0044
15 | 2645611.8017 | 1231855.7744 | 2645610.296 | 1231882.1637 | 2645610.0899 | 1231885.8893
16 | 2645581.6419 | 1232044.0044 | 2645579.1809 | 1232047.1511 | 2645575.5888 | 1232051.3818
17 | 2645611.8017 | 1231855.7744 | 2645614.7174 | 1231804.6752
18 | 2645562.2698 | 1232063.6161 | 2645572.0059 | 1232055.6015 | 2645575.5888 | 1232051.3818
19 | 2645615.5469 | 1231790.2802 | 2645615.4577 | 1231791.702 | 2645614.7174 | 1231804.6752
20 | 2645535.0606 | 1232121.9492 | 2645526.4111 | 1232121.2492 | 2645520.5327 | 1232119.5921 | 2645515.8796 | 1232117.1216 | 2645510.8423 | 1232112.4246 | 2645508.8456 | 1232108.1622 | 2645508.889 | 1232102.4923 | 2645509.9362 | 1232098.2421 | 2645512.8081 | 1232094.0169 | 2645516.9019 | 1232090.4015 | 2645521.9982 | 1232087.4053 | 2645534.8393 | 1232081.6333 | 2645545.2423 | 1232075.8426 | 2645559.3335 | 1232066.0332 | 2645562.2698 | 1232063.6161
21 | 2645737.8358 | 1232061.5951 | 2645737.6503 | 1232061.9308
22 | 2645772.0249 | 1231999.6978 | 2645737.8358 | 1232061.5951
23 | 2645611.5617 | 1232123.8586 | 2645633.8556 | 1232128.5659 | 2645644.0354 | 1232129.1665 | 2645658.7864 | 1232127.1229 | 2645672.1242 | 1232123.7231 | 2645685.7819 | 1232118.1133 | 2645701.8689 | 1232108.731 | 2645716.9669 | 1232095.0495 | 2645729.2964 | 1232077.0552 | 2645737.6503 | 1232061.9308
24 | 2645611.5617 | 1232123.8586 | 2645570.2978 | 1232113.4803 | 2645559.4511 | 1232111.9519 | 2645550.008 | 1232113.0358 | 2645541.4094 | 1232117.5506 | 2645535.0606 | 1232121.9492
25 | 2645611.5617 | 1232123.8586 | 2645605.2183 | 1232169.9945 | 2645594.5404 | 1232317.3054 | 2645598.5845 | 1232320.1715 | 2645603.4016 | 1232326.8904 | 2645604.3649 | 1232333.5798 | 2645603.4787 | 1232343.4904 | 2645589.8965 | 1232389.2991
26 | 2645585.3759 | 1232404.5456 | 2645589.8965 | 1232389.2991
27 | 2645783.087 | 1231963.2195 | 2645779.9517 | 1231947.53 | 2645773.2668 | 1231914.2597
28 | 2645783.087 | 1231963.2195 | 2645789.9818 | 1231944.0049 | 2645797.3334 | 1231925.7673
29 | 2645569.0551 | 1232519.6263 | 2645580.2978 | 1232457.5512 | 2645585.5291 | 1232411.2288 | 2645585.3759 | 1232404.5456
30 | 2645585.3759 | 1232404.5456 | 2645579.2283 | 1232411.3806 | 2645576.1412 | 1232417.0271 | 2645569.0957 | 1232435.3069 | 2645562.709 | 1232440.7392 | 2645559.9335 | 1232450.6749
31 | 2645559.9335 | 1232450.6749 | 2645558.8868 | 1232454.4222

## bus_geodata
| x | y | coords
0 | 2645893.1992 | 1232225.4314
1 | 2645877.0544 | 1232217.003
2 | 2645949.9303 | 1232071.6278
3 | 2645926.4808 | 1232069.4137
4 | 2645753.7878 | 1232172.0921
5 | 2645757.6182 | 1232145.0174
6 | 2645708.3342 | 1232212.4056
7 | 2645794.9619 | 1231963.7071
8 | 2645785.5004 | 1231975.3012
9 | 2645718.9357 | 1232243.9014
10 | 2645707.599 | 1232222.3066
11 | 2645608.6922 | 1231920.9416
12 | 2645601.3702 | 1232009.6867
13 | 2645610.0899 | 1231885.8893
14 | 2645581.6419 | 1232044.0044
15 | 2645611.8017 | 1231855.7744
16 | 2645575.5888 | 1232051.3818
17 | 2645614.7174 | 1231804.6752
18 | 2645562.2698 | 1232063.6161
19 | 2645615.5469 | 1231790.2802
20 | 2645737.8358 | 1232061.5951
21 | 2645737.6503 | 1232061.9308
22 | 2645772.0249 | 1231999.6978
23 | 2645611.5617 | 1232123.8586
24 | 2645535.0606 | 1232121.9492
25 | 2645589.8965 | 1232389.2991
26 | 2645783.087 | 1231963.2195
27 | 2645585.3759 | 1232404.5456
28 | 2645773.2668 | 1231914.2597
29 | 2645797.3334 | 1231925.7673
30 | 2645569.0551 | 1232519.6263
31 | 2645559.9335 | 1232450.6749
32 | 2645558.8868 | 1232454.4222
33 | 2645745.5551 | 1232237.3032

## line_std_types
| c_nf_per_km | r_ohm_per_km | x_ohm_per_km | max_i_ka | type | q_mm2 | alpha | voltage_rating
NAYY 4x50 SE | 210 | 0.642 | 0.083 | 0.142 | cs | 50 | 0.00403 | LV
NAYY 4x120 SE | 264 | 0.225 | 0.08 | 0.242 | cs | 120 | 0.00403 | LV
NAYY 4x150 SE | 261 | 0.208 | 0.08 | 0.27 | cs | 150 | 0.00403 | LV
NA2XS2Y 1x95 RM/25 12/20 kV | 216 | 0.313 | 0.132 | 0.252 | cs | 95 | 0.00403 | MV
NA2XS2Y 1x185 RM/25 12/20 kV | 273 | 0.161 | 0.117 | 0.362 | cs | 185 | 0.00403 | MV
NA2XS2Y 1x240 RM/25 12/20 kV | 304 | 0.122 | 0.112 | 0.421 | cs | 240 | 0.00403 | MV
NA2XS2Y 1x95 RM/25 6/10 kV | 315 | 0.313 | 0.123 | 0.249 | cs | 95 | 0.00403 | MV
NA2XS2Y 1x185 RM/25 6/10 kV | 406 | 0.161 | 0.11 | 0.358 | cs | 185 | 0.00403 | MV
NA2XS2Y 1x240 RM/25 6/10 kV | 456 | 0.122 | 0.105 | 0.416 | cs | 240 | 0.00403 | MV
NA2XS2Y 1x150 RM/25 12/20 kV | 250 | 0.206 | 0.116 | 0.319 | cs | 150 | 0.00403 | MV
NA2XS2Y 1x120 RM/25 12/20 kV | 230 | 0.253 | 0.119 | 0.283 | cs | 120 | 0.00403 | MV
NA2XS2Y 1x70 RM/25 12/20 kV | 190 | 0.443 | 0.132 | 0.22 | cs | 70 | 0.00403 | MV
NA2XS2Y 1x150 RM/25 6/10 kV | 360 | 0.206 | 0.11 | 0.315 | cs | 150 | 0.00403 | MV
NA2XS2Y 1x120 RM/25 6/10 kV | 340 | 0.253 | 0.113 | 0.28 | cs | 120 | 0.00403 | MV
NA2XS2Y 1x70 RM/25 6/10 kV | 280 | 0.443 | 0.123 | 0.217 | cs | 70 | 0.00403 | MV
N2XS(FL)2Y 1x120 RM/35 64/110 kV | 112 | 0.153 | 0.166 | 0.366 | cs | 120 | 0.00393 | HV
N2XS(FL)2Y 1x185 RM/35 64/110 kV | 125 | 0.099 | 0.156 | 0.457 | cs | 185 | 0.00393 | HV
N2XS(FL)2Y 1x240 RM/35 64/110 kV | 135 | 0.075 | 0.149 | 0.526 | cs | 240 | 0.00393 | HV
N2XS(FL)2Y 1x300 RM/35 64/110 kV | 144 | 0.06 | 0.144 | 0.588 | cs | 300 | 0.00393 | HV
15-AL1/3-ST1A 0.4 | 11 | 1.8769 | 0.35 | 0.105 | ol | 16 | 0.00403 | LV
24-AL1/4-ST1A 0.4 | 11.25 | 1.2012 | 0.335 | 0.14 | ol | 24 | 0.00403 | LV
48-AL1/8-ST1A 0.4 | 12.2 | 0.5939 | 0.3 | 0.21 | ol | 48 | 0.00403 | LV
94-AL1/15-ST1A 0.4 | 13.2 | 0.306 | 0.29 | 0.35 | ol | 94 | 0.00403 | LV
34-AL1/6-ST1A 10.0 | 9.7 | 0.8342 | 0.36 | 0.17 | ol | 34 | 0.00403 | MV
48-AL1/8-ST1A 10.0 | 10.1 | 0.5939 | 0.35 | 0.21 | ol | 48 | 0.00403 | MV
70-AL1/11-ST1A 10.0 | 10.4 | 0.4132 | 0.339 | 0.29 | ol | 70 | 0.00403 | MV
94-AL1/15-ST1A 10.0 | 10.75 | 0.306 | 0.33 | 0.35 | ol | 94 | 0.00403 | MV
122-AL1/20-ST1A 10.0 | 11.1 | 0.2376 | 0.323 | 0.41 | ol | 122 | 0.00403 | MV
149-AL1/24-ST1A 10.0 | 11.25 | 0.194 | 0.315 | 0.47 | ol | 149 | 0.00403 | MV
34-AL1/6-ST1A 20.0 | 9.15 | 0.8342 | 0.382 | 0.17 | ol | 34 | 0.00403 | MV
48-AL1/8-ST1A 20.0 | 9.5 | 0.5939 | 0.372 | 0.21 | ol | 48 | 0.00403 | MV
70-AL1/11-ST1A 20.0 | 9.7 | 0.4132 | 0.36 | 0.29 | ol | 70 | 0.00403 | MV
94-AL1/15-ST1A 20.0 | 10 | 0.306 | 0.35 | 0.35 | ol | 94 | 0.00403 | MV
122-AL1/20-ST1A 20.0 | 10.3 | 0.2376 | 0.344 | 0.41 | ol | 122 | 0.00403 | MV
149-AL1/24-ST1A 20.0 | 10.5 | 0.194 | 0.337 | 0.47 | ol | 149 | 0.00403 | MV
184-AL1/30-ST1A 20.0 | 10.75 | 0.1571 | 0.33 | 0.535 | ol | 184 | 0.00403 | MV
243-AL1/39-ST1A 20.0 | 11 | 0.1188 | 0.32 | 0.645 | ol | 243 | 0.00403 | MV
48-AL1/8-ST1A 110.0 | 8 | 0.5939 | 0.46 | 0.21 | ol | 48 | 0.00403 | HV
70-AL1/11-ST1A 110.0 | 8.4 | 0.4132 | 0.45 | 0.29 | ol | 70 | 0.00403 | HV
94-AL1/15-ST1A 110.0 | 8.65 | 0.306 | 0.44 | 0.35 | ol | 94 | 0.00403 | HV
122-AL1/20-ST1A 110.0 | 8.5 | 0.2376 | 0.43 | 0.41 | ol | 122 | 0.00403 | HV
149-AL1/24-ST1A 110.0 | 8.75 | 0.194 | 0.41 | 0.47 | ol | 149 | 0.00403 | HV
184-AL1/30-ST1A 110.0 | 8.8 | 0.1571 | 0.4 | 0.535 | ol | 184 | 0.00403 | HV
243-AL1/39-ST1A 110.0 | 9 | 0.1188 | 0.39 | 0.645 | ol | 243 | 0.00403 | HV
305-AL1/39-ST1A 110.0 | 9.2 | 0.0949 | 0.38 | 0.74 | ol | 305 | 0.00403 | HV
490-AL1/64-ST1A 110.0 | 9.75 | 0.059 | 0.37 | 0.96 | ol | 490 | 0.00403 | HV
679-AL1/86-ST1A 110.0 | 9.95 | 0.042 | 0.36 | 1.15 | ol | 679 | 0.00403 | HV
490-AL1/64-ST1A 220.0 | 10 | 0.059 | 0.285 | 0.96 | ol | 490 | 0.00403 | HV
679-AL1/86-ST1A 220.0 | 11.7 | 0.042 | 0.275 | 1.15 | ol | 679 | 0.00403 | HV
490-AL1/64-ST1A 380.0 | 11 | 0.059 | 0.253 | 0.96 | ol | 490 | 0.00403 | HV
679-AL1/86-ST1A 380.0 | 14.6 | 0.042 | 0.25 | 1.15 | ol | 679 | 0.00403 | HV

## trafo_std_types
| i0_percent | pfe_kw | vkr_percent | sn_mva | vn_lv_kv | vn_hv_kv | vk_percent | shift_degree | vector_group | tap_side | tap_neutral | tap_min | tap_max | tap_step_degree | tap_step_percent | tap_phase_shifter
160 MVA 380/110 kV | 0.06 | 60 | 0.25 | 160 | 110 | 380 | 12.2 | 0 | Yy0 | hv | 0 | -9 | 9 | 0 | 1.5 | FALSE
100 MVA 220/110 kV | 0.06 | 55 | 0.26 | 100 | 110 | 220 | 12 | 0 | Yy0 | hv | 0 | -9 | 9 | 0 | 1.5 | FALSE
63 MVA 110/20 kV | 0.04 | 22 | 0.32 | 63 | 20 | 110 | 18 | 150 | YNd5 | hv | 0 | -9 | 9 | 0 | 1.5 | FALSE
40 MVA 110/20 kV | 0.05 | 18 | 0.34 | 40 | 20 | 110 | 16.2 | 150 | YNd5 | hv | 0 | -9 | 9 | 0 | 1.5 | FALSE
25 MVA 110/20 kV | 0.07 | 14 | 0.41 | 25 | 20 | 110 | 12 | 150 | YNd5 | hv | 0 | -9 | 9 | 0 | 1.5 | FALSE
63 MVA 110/10 kV | 0.04 | 22 | 0.32 | 63 | 10 | 110 | 18 | 150 | YNd5 | hv | 0 | -9 | 9 | 0 | 1.5 | FALSE
40 MVA 110/10 kV | 0.05 | 18 | 0.34 | 40 | 10 | 110 | 16.2 | 150 | YNd5 | hv | 0 | -9 | 9 | 0 | 1.5 | FALSE
25 MVA 110/10 kV | 0.07 | 14 | 0.41 | 25 | 10 | 110 | 12 | 150 | YNd5 | hv | 0 | -9 | 9 | 0 | 1.5 | FALSE
0.25 MVA 20/0.4 kV | 0.32 | 0.8 | 1.44 | 0.25 | 0.4 | 20 | 6 | 150 | Yzn5 | hv | 0 | -2 | 2 | 0 | 2.5 | FALSE
0.4 MVA 20/0.4 kV | 0.3375 | 1.35 | 1.425 | 0.4 | 0.4 | 20 | 6 | 150 | Dyn5 | hv | 0 | -2 | 2 | 0 | 2.5 | FALSE
0.63 MVA 20/0.4 kV | 0.2619 | 1.65 | 1.206 | 0.63 | 0.4 | 20 | 6 | 150 | Dyn5 | hv | 0 | -2 | 2 | 0 | 2.5 | FALSE
0.25 MVA 10/0.4 kV | 0.24 | 0.6 | 1.2 | 0.25 | 0.4 | 10 | 4 | 150 | Dyn5 | hv | 0 | -2 | 2 | 0 | 2.5 | FALSE
0.4 MVA 10/0.4 kV | 0.2375 | 0.95 | 1.325 | 0.4 | 0.4 | 10 | 4 | 150 | Dyn5 | hv | 0 | -2 | 2 | 0 | 2.5 | FALSE
0.63 MVA 10/0.4 kV | 0.1873 | 1.18 | 1.0794 | 0.63 | 0.4 | 10 | 4 | 150 | Dyn5 | hv | 0 | -2 | 2 | 0 | 2.5 | FALSE

## trafo3w_std_types
| sn_hv_mva | sn_mv_mva | sn_lv_mva | vn_hv_kv | vn_mv_kv | vn_lv_kv | vk_hv_percent | vk_mv_percent | vk_lv_percent | vkr_hv_percent | vkr_mv_percent | vkr_lv_percent | pfe_kw | i0_percent | shift_mv_degree | shift_lv_degree | vector_group | tap_side | tap_neutral | tap_min | tap_max | tap_step_percent
63/25/38 MVA 110/20/10 kV | 63 | 25 | 38 | 110 | 20 | 10 | 10.4 | 10.4 | 10.4 | 0.28 | 0.32 | 0.35 | 35 | 0.89 | 0 | 0 | YN0yn0yn0 | hv | 0 | -10 | 10 | 1.2
63/25/38 MVA 110/10/10 kV | 63 | 25 | 38 | 110 | 10 | 10 | 10.4 | 10.4 | 10.4 | 0.28 | 0.32 | 0.35 | 35 | 0.89 | 0 | 0 | YN0yn0yn0 | hv | 0 | -10 | 10 | 1.2

## fuse_std_types
| fuse_type | i_rated_a | t_avg | t_min | t_total | x_avg | x_min | x_total
HV 100A | HV 100A | 100 | 0 | [10.0, 3.64, 0.854, 0.281, 0.1, 0.0531, 0.022, 0.01] | [10.0, 4.267, 1.21, 0.403, 0.1, 0.058, 0.022, 0.01] | 0 | [300.0, 350.0, 450.0, 550.0, 700.0, 850.0, 1200.0, 1752.0] | [600.0, 700.0, 900.0, 1150.0, 1665.0, 2000.0, 3000.0, 4313.0]
HV 10A | HV 10A | 10 | 0 | [10.0, 1675.0, 0.344, 0.156, 0.1, 0.0417, 0.0171, 0.01] | [10.0, 1.3, 0.3, 0.155, 0.1, 0.0555, 0.023, 0.01] | 0 | [30.0, 32.0, 35.0, 37.0, 39.0, 50.0, 70.0, 88.0] | [60.0, 70.0, 80.0, 87.0, 94.0, 110.0, 150.0, 216.0]
HV 125A | HV 125A | 125 | 0 | [10.0, 1.82, 0.344, 0.1, 0.0467, 0.0269, 0.01] | [10.0, 2.478, 0.426, 0.1, 0.0427, 0.0211, 0.01] | 0 | [375.0, 500.0, 700.0, 925.0, 1200.0, 1500.0, 2341.0] | [750.0, 1000.0, 1500.0, 2200.0, 3000.0, 4000.0, 5765.0]
HV 160A | HV 160A | 160 | 0 | [10.0, 4.15, 1.03, 0.198, 0.1, 0.051, 0.0172, 0.01] | [10.0, 2.3, 0.734, 0.274, 0.1, 0.046, 0.0177, 0.01] | 0 | [480.0, 550.0, 700.0, 1000.0, 1260.0, 1600.0, 2500.0, 3227.0] | [960.0, 1300.0, 1700.0, 2200.0, 2996.0, 4000.0, 6000.0, 7946.0]
HV 16A | HV 16A | 16 | 0 | [10.0, 0.352, 0.164, 0.1, 0.0649, 0.0342, 0.01] | [10.0, 2.34, 0.722, 0.181, 0.1, 0.055, 0.0296, 0.01] | 0 | [48.0, 60.0, 65.0, 71.0, 80.0, 100.0, 162.0] | [96.0, 110.0, 125.0, 150.0, 168.0, 200.0, 250.0, 398.0]
HV 200A | HV 200A | 200 | 0 | [10.0, 4.267, 1.21, 0.403, 0.1, 0.058, 0.022, 0.01] | [10.0, 3.73, 1.654, 0.328, 0.1, 0.0531, 0.019, 0.01] | 0 | [600.0, 700.0, 900.0, 1150.0, 1665.0, 2000.0, 3000.0, 4313.0] | [1200.0, 1500.0, 1800.0, 2700.0, 3960.0, 5000.0, 7500.0, 10620.0]
HV 20A | HV 20A | 20 | 0 | [10.0, 1.3, 0.3, 0.155, 0.1, 0.0555, 0.023, 0.01] | [10.0, 1.3, 0.161, 0.1, 0.0611, 0.0399, 0.0141, 0.01] | 0 | [60.0, 70.0, 80.0, 87.0, 94.0, 110.0, 150.0, 216.0] | [120.0, 150.0, 200.0, 223.0, 260.0, 300.0, 450.0, 532.0]
HV 25A | HV 25A | 25 | 0 | [10.0, 2.512, 0.833, 0.299, 0.1, 0.0372, 0.0223, 0.01] | [10.0, 3.125, 0.597, 0.198, 0.1, 0.0378, 0.022, 0.01] | 0 | [75.0, 82.0, 90.0, 100.0, 124.0, 170.0, 200.0, 289.0] | [150.0, 170.0, 210.0, 250.0, 294.0, 400.0, 500.0, 711.0]
HV 31.5A | HV 31.5A | 31.5 | 0 | [10.0, 2.34, 0.722, 0.181, 0.1, 0.055, 0.0296, 0.01] | [10.0, 2.84, 0.368, 0.164, 0.1, 0.0621, 0.0378, 0.0195, 0.01] | 0 | [95.0, 110.0, 125.0, 150.0, 165.0, 200.0, 250.0, 390.0] | [189.0, 220.0, 300.0, 350.0, 393.0, 450.0, 530.0, 700.0, 960.0]
HV 40A | HV 40A | 40 | 0 | [10.0, 1.3, 0.161, 0.1, 0.0611, 0.0399, 0.0141, 0.01] | [10.0, 2.05, 0.369, 0.198, 0.1, 0.051, 0.0298, 0.01] | 0 | [120.0, 150.0, 200.0, 223.0, 260.0, 300.0, 450.0, 532.0] | [240.0, 300.0, 400.0, 450.0, 530.0, 650.0, 800.0, 1311.0]
HV 50A | HV 50A | 50 | 0 | [10.0, 3.215, 0.597, 0.198, 0.1, 0.0378, 0.022, 0.01] | [10.0, 3.64, 0.854, 0.281, 0.1, 0.0531, 0.022, 0.01] | 0 | [150.0, 170.0, 210.0, 250.0, 294.0, 400.0, 500.0, 711.0] | [300.0, 350.0, 450.0, 550.0, 700.0, 850.0, 1200.0, 1752.0]
HV 6.3A | HV 6.3A | 6.3 | 0 | [10.0, 1.39, 0.344, 0.168, 0.1, 0.056, 0.0263, 0.01] | [10.0, 1.711, 0.516, 0.198, 0.1, 0.0634, 0.0303, 0.01] | 0 | [19.0, 19.5, 20.4, 20.8, 22.0, 25.0, 32.0, 48.0] | [38.0, 40.0, 43.0, 48.0, 53.0, 60.0, 75.0, 118.0]
HV 63A | HV 63A | 63 | 0 | [10.0, 2.84, 0.368, 0.164, 0.1, 0.0621, 0.0378, 0.0195, 0.01] | [10.0, 1.82, 0.344, 0.1, 0.0467, 0.0269, 0.01] | 0 | [189.0, 220.0, 300.0, 350.0, 393.0, 450.0, 530.0, 700.0, 961.0] | [378.0, 500.0, 700.0, 934.0, 1200.0, 1500.0, 2366.0]
HV 80A | HV 80A | 80 | 0 | [10.0, 2.05, 0.369, 0.198, 0.1, 0.051, 0.0298, 0.01] | [10.0, 4.15, 1.03, 0.198, 0.1, 0.051, 0.0172, 0.01] | 0 | [240.0, 300.0, 400.0, 450.0, 530.0, 650.0, 800.0, 1311.0] | [480.0, 550.0, 700.0, 1000.0, 1260.0, 1600.0, 2500.0, 3227.0]
Siemens NH-1-100 | Siemens NH-1-100 | 100 | [5400.0, 2000.0, 400.0, 20.0, 1.0, 0.2, 0.012, 0.004] | 0 | 0 | [150.0, 190.0, 250.0, 430.0, 900.0, 1250.0, 2700.0, 3600.0] | 0 | 0
Siemens NH-1-125 | Siemens NH-1-125 | 125 | [4800.0, 120.0, 7.0, 0.1, 0.004] | 0 | 0 | [180.0, 400.0, 740.0, 2000.0, 4250.0] | 0 | 0
Siemens NH-1-16 | Siemens NH-1-16 | 16 | [4000.0, 400.0, 2.0, 0.1, 0.04, 0.01] | 0 | 0 | [26.0, 35.0, 75.0, 150.0, 200.0, 300.0] | 0 | 0
Siemens NH-1-160 | Siemens NH-1-160 | 160 | [4800.0, 120.0, 7.0, 0.1, 0.004] | 0 | 0 | [210.0, 500.0, 900.0, 2300.0, 5000.0] | 0 | 0
Siemens NH-1-25 | Siemens NH-1-25 | 25 | [4000.0, 1000.0, 10.0, 0.2, 0.02, 0.01] | 0 | 0 | [40.0, 50.0, 100.0, 210.0, 400.0, 500.0] | 0 | 0
Siemens NH-1-50 | Siemens NH-1-50 | 50 | [4000.0, 40.0, 4.0, 1.0, 0.02, 0.01] | 0 | 0 | [86.0, 200.0, 300.0, 400.0, 1000.0, 1280.0] | 0 | 0
Siemens NH-1-63 | Siemens NH-1-63 | 63 | [4000.0, 100.0, 10.0, 2.0, 0.04, 0.01] | 0 | 0 | [100.0, 200.0, 300.0, 400.0, 1000.0, 1500.0] | 0 | 0
Siemens NH-1-80 | Siemens NH-1-80 | 80 | [4800.0, 120.0, 7.0, 0.1, 0.01] | 0 | 0 | [150.58, 250.0, 450.0, 1150.0, 2470.0] | 0 | 0
Siemens NH-2-1000 | Siemens NH-2-1000 | 1000 | [4800.0, 120.0, 7.0, 0.1, 0.004] | 0 | 0 | [1900.0, 3500.0, 8400.0, 24000.0, 52000.0] | 0 | 0
Siemens NH-2-200 | Siemens NH-2-200 | 200 | [4800.0, 120.0, 7.0, 0.1, 0.004] | 0 | 0 | [280.0, 650.0, 1200.0, 3000.0, 7000.0] | 0 | 0
Siemens NH-2-224 | Siemens NH-2-224 | 224 | [4800.0, 120.0, 7.0, 0.2, 0.04, 0.004] | 0 | 0 | [400.0, 750.0, 1453.0, 3025.0, 4315.0, 7600.0] | 0 | 0
Siemens NH-2-250 | Siemens NH-2-250 | 250 | [4800.0, 120.0, 7.0, 0.1, 0.004] | 0 | 0 | [450.0, 800.0, 1650.0, 4000.0, 8500.0] | 0 | 0
Siemens NH-2-315 | Siemens NH-2-315 | 315 | [4800.0, 120.0, 7.0, 0.1, 0.004] | 0 | 0 | [550.0, 920.0, 1900.0, 5000.0, 11000.0] | 0 | 0
Siemens NH-2-355 | Siemens NH-2-355 | 355 | [4800.0, 120.0, 6.0, 0.1, 0.004] | 0 | 0 | [650.0, 1116.27, 2350.0, 5840.0, 12790.0] | 0 | 0
Siemens NH-2-400 | Siemens NH-2-400 | 400 | [4800.0, 120.0, 7.0, 0.1, 0.004] | 0 | 0 | [720.0, 1350.0, 2800.0, 6500.0, 15000.0] | 0 | 0
Siemens NH-2-425 | Siemens NH-2-425 | 425 | [4800.0, 120.0, 7.0, 0.1, 0.004] | 0 | 0 | [850.0, 1500.0, 3050.0, 7500.0, 16500.0] | 0 | 0
Siemens NH-2-630 | Siemens NH-2-630 | 630 | [4800.0, 120.0, 7.0, 0.1, 0.004] | 0 | 0 | [1200.0, 2000.0, 4800.0, 12000.0, 26000.0] | 0 | 0

## res_bus
| vm_pu | va_degree | p_mw | q_mvar
0 | 0.99583 | -0.028959 | 0.002102 | 0.00052682
1 | 0.99588 | -0.028574 | 0 | 0
2 | 0.99491 | -0.03545 | 0.0037994 | 0.00095223
3 | 0.99504 | -0.034545 | 0 | 0
4 | 0.99707 | -0.020227 | 0 | 0
5 | 0.99606 | -0.027217 | 0.0023624 | 0.00059208
6 | 0.9996 | -0.0027354 | 0.00051482 | 0.00012902
7 | 0.98981 | -0.070729 | 0.0023827 | 0.00059717
8 | 0.98986 | -0.070365 | 0 | 0
9 | 0.99988 | -0.0008546 | 0.0031194 | 0.0007818
10 | 1 | 0 | -0.088099 | -0.022066
11 | 0.97748 | -0.15804 | 0.00082993 | 0.000208
12 | 0.97814 | -0.15331 | 0.0019529 | 0.00048944
13 | 0.97727 | -0.15959 | 0.0017851 | 0.00044739
14 | 0.97855 | -0.15039 | 0.0020193 | 0.00050608
15 | 0.97716 | -0.16036 | 0.0010483 | 0.00026274
16 | 0.97868 | -0.14949 | 0.00025592 | 6.4141e-05
17 | 0.97706 | -0.16111 | 0.00084679 | 0.00021223
18 | 0.97892 | -0.14773 | 0.0013199 | 0.00033079
19 | 0.97705 | -0.16119 | 0.00054664 | 0.000137
20 | 0.98666 | -0.092787 | 0.0010529 | 0.00026389
21 | 0.98665 | -0.092872 | 0.00033591 | 8.4186e-05
22 | 0.98894 | -0.076825 | 0.0019728 | 0.00049443
23 | 0.98179 | -0.12725 | 0 | 0
24 | 0.98055 | -0.1361 | 0 | 0
25 | 0.97462 | -0.17838 | 0.041863 | 0.010492
26 | 0.9898 | -0.070781 | 0 | 0
27 | 0.97453 | -0.17906 | 0 | 0
28 | 0.98976 | -0.071046 | 0.0005186 | 0.00012997
29 | 0.98964 | -0.071919 | 0.0027839 | 0.0006977
30 | 0.97426 | -0.18098 | 0.0015601 | 0.000391
31 | 0.97411 | -0.18206 | 0.006549 | 0.0016413
32 | 0.97409 | -0.18223 | 0.0040418 | 0.001013
33 | 0.99998 | 149.9947 | 0 | 0

## res_line
| p_from_mw | q_from_mvar | p_to_mw | q_to_mvar | pl_mw | ql_mvar | i_from_ka | i_to_ka | i_ka | vm_from_pu | va_from_degree | vm_to_pu | va_to_degree | loading_percent
0 | -0.002102 | -0.00052682 | 0.0021021 | 0.00052663 | 1.1212e-07 | -1.9384e-07 | 0.003141 | 0.0031409 | 0.003141 | 0.99583 | -0.028959 | 0.99588 | -0.028574 | 1.1633
1 | -0.0059052 | -0.0014779 | 0.005912 | 0.0014787 | 6.8042e-06 | 7.9195e-07 | 0.0088226 | 0.0088219 | 0.0088226 | 0.99588 | -0.028574 | 0.99707 | -0.020227 | 3.2676
2 | 0.003803 | 0.00095128 | -0.0037999 | -0.0009521 | 3.1353e-06 | -8.1731e-07 | 0.0056817 | 0.0056824 | 0.0056824 | 0.99588 | -0.028574 | 0.99504 | -0.034545 | 2.1046
3 | -0.0037994 | -0.00095223 | 0.0037999 | 0.0009521 | 4.759e-07 | -1.2371e-07 | 0.0056825 | 0.0056824 | 0.0056825 | 0.99491 | -0.03545 | 0.99504 | -0.034545 | 2.1046
4 | 0.077515 | 0.019588 | -0.077439 | -0.019559 | 7.6189e-05 | 2.8235e-05 | 0.11574 | 0.11574 | 0.11574 | 0.99707 | -0.020227 | 0.99606 | -0.027217 | 14.2888
5 | -0.083427 | -0.021066 | 0.083632 | 0.021143 | 0.00020559 | 7.6575e-05 | 0.12456 | 0.12456 | 0.12456 | 0.99707 | -0.020227 | 0.9996 | -0.0027354 | 15.3779
6 | 0.075076 | 0.018967 | -0.074623 | -0.0188 | 0.00045307 | 0.00016754 | 0.11221 | 0.11221 | 0.11221 | 0.99606 | -0.027217 | 0.98986 | -0.070365 | 13.8534
7 | -0.084147 | -0.021272 | 0.08418 | 0.021284 | 3.2435e-05 | 1.2085e-05 | 0.12533 | 0.12533 | 0.12533 | 0.9996 | -0.0027354 | 1 | 0 | 15.4724
8 | -0.0023827 | -0.00059717 | 0.0023829 | 0.00059703 | 1.1982e-07 | -1.4627e-07 | 0.0035821 | 0.003582 | 0.0035821 | 0.98981 | -0.070729 | 0.98986 | -0.070365 | 1.3267
9 | 0.0033031 | 0.00082661 | -0.0033029 | -0.00082669 | 1.8953e-07 | -8.5476e-08 | 0.004965 | 0.004965 | 0.004965 | 0.98986 | -0.070365 | 0.9898 | -0.070781 | 1.8389
10 | 0.068937 | 0.017376 | -0.068875 | -0.017353 | 6.2299e-05 | 2.2888e-05 | 0.10367 | 0.10367 | 0.10367 | 0.98986 | -0.070365 | 0.98894 | -0.076825 | 12.7983
11 | -0.0031194 | -0.0007818 | 0.0031198 | 0.00078158 | 3.6893e-07 | -2.1799e-07 | 0.0046423 | 0.0046422 | 0.0046423 | 0.99988 | -0.0008546 | 1 | 0 | 1.7194
12 | -0.0050581 | -0.0012662 | 0.0050614 | 0.0012664 | 3.3047e-06 | 1.5037e-07 | 0.0076994 | 0.007699 | 0.0076994 | 0.97748 | -0.15804 | 0.97814 | -0.15331 | 2.8516
13 | 0.0042282 | 0.0010582 | -0.0042273 | -0.0010583 | 9.0683e-07 | -9.089e-08 | 0.006436 | 0.0064362 | 0.0064362 | 0.97748 | -0.15804 | 0.97727 | -0.15959 | 2.3838
14 | -0.0070143 | -0.0017558 | 0.0070172 | 0.0017564 | 2.825e-06 | 5.8718e-07 | 0.01067 | 0.01067 | 0.01067 | 0.97814 | -0.15331 | 0.97855 | -0.15039 | 3.9518
15 | 0.0024422 | 0.00061092 | -0.0024419 | -0.0006112 | 2.6021e-07 | -2.7781e-07 | 0.0037181 | 0.0037183 | 0.0037183 | 0.97727 | -0.15959 | 0.97716 | -0.16036 | 1.3771
16 | -0.0090364 | -0.0022625 | 0.0090375 | 0.0022628 | 1.1244e-06 | 3.1256e-07 | 0.01374 | 0.01374 | 0.01374 | 0.97855 | -0.15039 | 0.97868 | -0.14949 | 5.089
17 | 0.0013936 | 0.00034846 | -0.0013934 | -0.00034905 | 1.4381e-07 | -5.8578e-07 | 0.0021218 | 0.0021221 | 0.0021221 | 0.97716 | -0.16036 | 0.97706 | -0.16111 | 0.78595
18 | -0.0092935 | -0.0023269 | 0.0092957 | 0.0023276 | 2.2605e-06 | 6.4136e-07 | 0.014129 | 0.014129 | 0.014129 | 0.97868 | -0.14949 | 0.97892 | -0.14773 | 5.2331
19 | 0.00054664 | 0.00013682 | -0.00054664 | -0.000137 | 6.2355e-09 | -1.7819e-07 | 0.00083245 | 0.00083251 | 0.00083251 | 0.97706 | -0.16111 | 0.97705 | -0.16119 | 0.30834
20 | -0.010616 | -0.0026584 | 0.010633 | 0.0026636 | 1.708e-05 | 5.2452e-06 | 0.016136 | 0.016135 | 0.016136 | 0.97892 | -0.14773 | 0.98055 | -0.1361 | 5.9761
21 | 0.0657 | 0.01654 | -0.065699 | -0.01654 | 7.8364e-07 | 2.867e-07 | 0.099111 | 0.099111 | 0.099111 | 0.98666 | -0.092787 | 0.98665 | -0.092872 | 12.2359
22 | -0.066753 | -0.016804 | 0.066902 | 0.016859 | 0.00014914 | 5.4646e-05 | 0.1007 | 0.1007 | 0.1007 | 0.98666 | -0.092787 | 0.98894 | -0.076825 | 12.4319
23 | 0.065363 | 0.016456 | -0.065051 | -0.016342 | 0.00031244 | 0.00011428 | 0.098604 | 0.098606 | 0.098606 | 0.98665 | -0.092872 | 0.98179 | -0.12725 | 12.1736
24 | 0.010646 | 0.0026676 | -0.010633 | -0.0026636 | 1.3033e-05 | 3.9995e-06 | 0.016135 | 0.016135 | 0.016135 | 0.98179 | -0.12725 | 0.98055 | -0.1361 | 5.9759
25 | 0.054405 | 0.013674 | -0.05402 | -0.013536 | 0.00038479 | 0.00013775 | 0.082471 | 0.082475 | 0.082475 | 0.98179 | -0.12725 | 0.97462 | -0.17838 | 10.1821
26 | 0.012157 | 0.0030442 | -0.012156 | -0.0030444 | 1.1394e-06 | -1.5623e-07 | 0.01856 | 0.01856 | 0.01856 | 0.97462 | -0.17838 | 0.97453 | -0.17906 | 2.2914
27 | 0.00051862 | 0.00012934 | -0.0005186 | -0.00012997 | 1.8935e-08 | -6.3451e-07 | 0.00077944 | 0.00077966 | 0.00077966 | 0.9898 | -0.070781 | 0.98976 | -0.071046 | 0.28876
28 | 0.0027843 | 0.00069735 | -0.0027839 | -0.0006977 | 4.3815e-07 | -3.4652e-07 | 0.0041856 | 0.0041858 | 0.0041858 | 0.9898 | -0.070781 | 0.98964 | -0.071919 | 1.5503
29 | 0.0015605 | 0.00038971 | -0.0015601 | -0.000391 | 4.1229e-07 | -1.2913e-06 | 0.0023823 | 0.0023828 | 0.0023828 | 0.97453 | -0.17906 | 0.97426 | -0.18098 | 0.88251
30 | 0.010595 | 0.0026546 | -0.010591 | -0.0026543 | 4.403e-06 | 3.5043e-07 | 0.016178 | 0.016178 | 0.016178 | 0.97453 | -0.17906 | 0.97411 | -0.18206 | 2.996
31 | 0.0040419 | 0.001013 | -0.0040418 | -0.001013 | 9.2552e-08 | -1.2837e-08 | 0.0061743 | 0.0061743 | 0.0061743 | 0.97411 | -0.18206 | 0.97409 | -0.18223 | 2.2868

## res_trafo
| p_hv_mw | q_hv_mvar | p_lv_mw | q_lv_mvar | pl_mw | ql_mvar | i_hv_ka | i_lv_ka | vm_hv_pu | va_hv_degree | vm_lv_pu | va_lv_degree | loading_percent
0 | 2.5187e-16 | 8.8016e-16 | 0.00079998 | 7.4552e-08 | 0.00079998 | 7.4552e-08 | 2.6429e-17 | 0.0011547 | 0.99998 | 149.9947 | 1 | 0 | 0.31999

## res_ext_grid
| p_mw | q_mvar
0 | 0.088894 | 0.022265

## res_load
| p_mw | q_mvar
0 | 0.002102 | 0.00052682
1 | 0.0037994 | 0.00095223
2 | 0.0023624 | 0.00059208
3 | 0.00051482 | 0.00012902
4 | 0.0023827 | 0.00059717
5 | 0.0031194 | 0.0007818
6 | 0.00079453 | 0.00019913
7 | 0.00082993 | 0.000208
8 | 0.0019529 | 0.00048944
9 | 0.0017851 | 0.00044739
10 | 0.0020193 | 0.00050608
11 | 0.0010483 | 0.00026274
12 | 0.00025592 | 6.4141e-05
13 | 0.00084679 | 0.00021223
14 | 0.0013199 | 0.00033079
15 | 0.00054664 | 0.000137
16 | 0.0010529 | 0.00026389
17 | 0.00033591 | 8.4186e-05
18 | 0.0019728 | 0.00049443
19 | 0.041863 | 0.010492
20 | 0.0005186 | 0.00012997
21 | 0.0027839 | 0.0006977
22 | 0.0015601 | 0.000391
23 | 0.006549 | 0.0016413
24 | 0.0040418 | 0.001013

## dtypes
| element | column | dtype
0 | bus | name | object
1 | bus | vn_kv | float64
2 | bus | type | object
3 | bus | zone | object
4 | bus | in_service | bool
5 | load | name | object
6 | load | bus | uint32
7 | load | p_mw | float64
8 | load | q_mvar | float64
9 | load | const_z_percent | float64
10 | load | const_i_percent | float64
11 | load | sn_mva | float64
12 | load | scaling | float64
13 | load | in_service | bool
14 | load | type | object
15 | ext_grid | name | object
16 | ext_grid | bus | uint32
17 | ext_grid | vm_pu | float64
18 | ext_grid | va_degree | float64
19 | ext_grid | slack_weight | float64
20 | ext_grid | in_service | bool
21 | line | name | object
22 | line | std_type | object
23 | line | from_bus | uint32
24 | line | to_bus | uint32
25 | line | length_km | float64
26 | line | r_ohm_per_km | float64
27 | line | x_ohm_per_km | float64
28 | line | c_nf_per_km | float64
29 | line | g_us_per_km | float64
30 | line | max_i_ka | float64
31 | line | df | float64
32 | line | parallel | uint32
33 | line | type | object
34 | line | in_service | bool
35 | trafo | name | object
36 | trafo | std_type | object
37 | trafo | hv_bus | uint32
38 | trafo | lv_bus | uint32
39 | trafo | sn_mva | float64
40 | trafo | vn_hv_kv | float64
41 | trafo | vn_lv_kv | float64
42 | trafo | vk_percent | float64
43 | trafo | vkr_percent | float64
44 | trafo | pfe_kw | float64
45 | trafo | i0_percent | float64
46 | trafo | shift_degree | float64
47 | trafo | tap_side | object
48 | trafo | tap_neutral | int32
49 | trafo | tap_min | int32
50 | trafo | tap_max | int32
51 | trafo | tap_step_percent | float64
52 | trafo | tap_step_degree | float64
53 | trafo | tap_pos | int32
54 | trafo | tap_phase_shifter | bool
55 | trafo | parallel | uint32
56 | trafo | df | float64
57 | trafo | in_service | bool
58 | line_geodata | coords | object
59 | bus_geodata | x | float64
60 | bus_geodata | y | float64
61 | bus_geodata | coords | object
62 | res_bus | vm_pu | float64
63 | res_bus | va_degree | float64
64 | res_bus | p_mw | float64
65 | res_bus | q_mvar | float64
66 | res_line | p_from_mw | float64
67 | res_line | q_from_mvar | float64
68 | res_line | p_to_mw | float64
69 | res_line | q_to_mvar | float64
70 | res_line | pl_mw | float64
71 | res_line | ql_mvar | float64
72 | res_line | i_from_ka | float64
73 | res_line | i_to_ka | float64
74 | res_line | i_ka | float64
75 | res_line | vm_from_pu | float64
76 | res_line | va_from_degree | float64
77 | res_line | vm_to_pu | float64
78 | res_line | va_to_degree | float64
79 | res_line | loading_percent | float64
80 | res_trafo | p_hv_mw | float64
81 | res_trafo | q_hv_mvar | float64
82 | res_trafo | p_lv_mw | float64
83 | res_trafo | q_lv_mvar | float64
84 | res_trafo | pl_mw | float64
85 | res_trafo | ql_mvar | float64
86 | res_trafo | i_hv_ka | float64
87 | res_trafo | i_lv_ka | float64
88 | res_trafo | vm_hv_pu | float64
89 | res_trafo | va_hv_degree | float64
90 | res_trafo | vm_lv_pu | float64
91 | res_trafo | va_lv_degree | float64
92 | res_trafo | loading_percent | float64
93 | res_ext_grid | p_mw | float64
94 | res_ext_grid | q_mvar | float64
95 | res_load | p_mw | float64
96 | res_load | q_mvar | float64

## parameters
| version | format_version | converged | OPF_converged | name | f_hz | sn_mva
0 | 2.14.6 | 2.14.0 | TRUE | FALSE |  | 50 | 1