## bus
| name | vn_kv | type | zone | in_service
0 | bus_LV_1104-9_0_2_node_0 | 0.4 | n |  | TRUE
1 | bus_LV_1104-9_0_2_node_1 | 0.4 | n |  | TRUE
2 | bus_LV_1104-9_0_2_node_2 | 0.4 | n |  | TRUE
3 | bus_LV_1104-9_0_2_node_3 | 0.4 | n |  | TRUE
4 | bus_LV_1104-9_0_2_node_4 | 0.4 | n |  | TRUE
5 | bus_LV_1104-9_0_2_node_5 | 0.4 | n |  | TRUE
6 | bus_LV_1104-9_0_2_node_6 | 0.4 | n |  | TRUE
7 | bus_LV_1104-9_0_2_node_7 | 0.4 | n |  | TRUE
8 | bus_LV_1104-9_0_2_node_8 | 0.4 | n |  | TRUE
9 | bus_LV_1104-9_0_2_node_30 | 0.4 | n |  | TRUE
10 | bus_LV_1104-9_0_2_node_10 | 0.4 | n |  | TRUE
11 | bus_LV_1104-9_0_2_node_9 | 0.4 | n |  | TRUE
12 | bus_LV_1104-9_0_2_node_31 | 0.4 | n |  | TRUE
13 | bus_LV_1104-9_0_2_node_11 | 0.4 | n |  | TRUE
14 | bus_LV_1104-9_0_2_node_21 | 0.4 | n |  | TRUE
15 | bus_LV_1104-9_0_2_node_19 | 0.4 | n |  | TRUE
16 | bus_LV_1104-9_0_2_node_18 | 0.4 | n |  | TRUE
17 | bus_LV_1104-9_0_2_node_20 | 0.4 | n |  | TRUE
18 | bus_LV_1104-9_0_2_node_12 | 0.4 | n |  | TRUE
19 | bus_LV_1104-9_0_2_node_13 | 0.4 | n |  | TRUE
20 | bus_LV_1104-9_0_2_node_14 | 0.4 | n |  | TRUE
21 | bus_LV_1104-9_0_2_node_47 | 0.4 | n |  | TRUE
22 | bus_LV_1104-9_0_2_node_49 | 0.4 | n |  | TRUE
23 | bus_LV_1104-9_0_2_node_48 | 0.4 | n |  | TRUE
24 | bus_LV_1104-9_0_2_node_15 | 0.4 | n |  | TRUE
25 | bus_LV_1104-9_0_2_node_16 | 0.4 | n |  | TRUE
26 | bus_LV_1104-9_0_2_node_22 | 0.4 | n |  | TRUE
27 | bus_LV_1104-9_0_2_node_23 | 0.4 | n |  | TRUE
28 | bus_LV_1104-9_0_2_node_24 | 0.4 | n |  | TRUE
29 | bus_LV_1104-9_0_2_node_26 | 0.4 | n |  | TRUE
30 | bus_LV_1104-9_0_2_node_27 | 0.4 | n |  | TRUE
31 | bus_LV_1104-9_0_2_node_25 | 0.4 | n |  | TRUE
32 | bus_LV_1104-9_0_2_node_79 | 0.4 | n |  | TRUE
33 | bus_LV_1104-9_0_2_node_78 | 0.4 | n |  | TRUE
34 | bus_LV_1104-9_0_2_node_32 | 0.4 | n |  | TRUE
35 | bus_LV_1104-9_0_2_node_33 | 0.4 | n |  | TRUE
36 | bus_LV_1104-9_0_2_node_34 | 0.4 | n |  | TRUE
37 | bus_LV_1104-9_0_2_node_35 | 0.4 | n |  | TRUE
38 | bus_LV_1104-9_0_2_node_42 | 0.4 | n |  | TRUE
39 | bus_LV_1104-9_0_2_node_41 | 0.4 | n |  | TRUE
40 | bus_LV_1104-9_0_2_node_36 | 0.4 | n |  | TRUE
41 | bus_LV_1104-9_0_2_node_37 | 0.4 | n |  | TRUE
42 | bus_LV_1104-9_0_2_node_38 | 0.4 | n |  | TRUE
43 | bus_LV_1104-9_0_2_node_39 | 0.4 | n |  | TRUE
44 | bus_LV_1104-9_0_2_node_40 | 0.4 | n |  | TRUE
45 | bus_LV_1104-9_0_2_node_43 | 0.4 | n |  | TRUE
46 | bus_LV_1104-9_0_2_node_46 | 0.4 | n |  | TRUE
47 | bus_LV_1104-9_0_2_node_44 | 0.4 | n |  | TRUE
48 | bus_LV_1104-9_0_2_node_55 | 0.4 | n |  | TRUE
49 | bus_LV_1104-9_0_2_node_70 | 0.4 | n |  | TRUE
50 | bus_LV_1104-9_0_2_node_45 | 0.4 | n |  | TRUE
51 | bus_LV_1104-9_0_2_node_56 | 0.4 | n |  | TRUE
52 | bus_LV_1104-9_0_2_node_54 | 0.4 | n |  | TRUE
53 | bus_LV_1104-9_0_2_node_71 | 0.4 | n |  | TRUE
54 | bus_LV_1104-9_0_2_node_50 | 0.4 | n |  | TRUE
55 | bus_LV_1104-9_0_2_node_51 | 0.4 | n |  | TRUE
56 | bus_LV_1104-9_0_2_node_52 | 0.4 | n |  | TRUE
57 | bus_LV_1104-9_0_2_node_53 | 0.4 | n |  | TRUE
58 | bus_LV_1104-9_0_2_node_77 | 0.4 | n |  | TRUE
59 | bus_LV_1104-9_0_2_node_60 | 0.4 | n |  | TRUE
60 | bus_LV_1104-9_0_2_node_57 | 0.4 | n |  | TRUE
61 | bus_LV_1104-9_0_2_node_58 | 0.4 | n |  | TRUE
62 | bus_LV_1104-9_0_2_node_59 | 0.4 | n |  | TRUE
63 | bus_LV_1104-9_0_2_node_61 | 0.4 | n |  | TRUE
64 | bus_LV_1104-9_0_2_node_62 | 0.4 | n |  | TRUE
65 | bus_LV_1104-9_0_2_node_63 | 0.4 | n |  | TRUE
66 | bus_LV_1104-9_0_2_node_64 | 0.4 | n |  | TRUE
67 | bus_LV_1104-9_0_2_node_68 | 0.4 | n |  | TRUE
68 | bus_LV_1104-9_0_2_node_85 | 0.4 | n |  | TRUE
69 | bus_LV_1104-9_0_2_node_88 | 0.4 | n |  | TRUE
70 | bus_LV_1104-9_0_2_node_66 | 0.4 | n |  | TRUE
71 | bus_LV_1104-9_0_2_node_83 | 0.4 | n |  | TRUE
72 | bus_LV_1104-9_0_2_node_65 | 0.4 | n |  | TRUE
73 | bus_LV_1104-9_0_2_node_67 | 0.4 | n |  | TRUE
74 | bus_LV_1104-9_0_2_node_69 | 0.4 | n |  | TRUE
75 | bus_LV_1104-9_0_2_node_87 | 0.4 | n |  | TRUE
76 | bus_LV_1104-9_0_2_node_80 | 0.4 | n |  | TRUE
77 | bus_LV_1104-9_0_2_node_72 | 0.4 | n |  | TRUE
78 | bus_LV_1104-9_0_2_node_81 | 0.4 | n |  | TRUE
79 | bus_LV_1104-9_0_2_node_73 | 0.4 | n |  | TRUE
80 | bus_LV_1104-9_0_2_node_74 | 0.4 | n |  | TRUE
81 | bus_LV_1104-9_0_2_node_75 | 0.4 | n |  | TRUE
82 | bus_LV_1104-9_0_2_node_76 | 0.4 | n |  | TRUE
83 | bus_LV_1104-9_0_2_node_82 | 0.4 | n |  | TRUE
84 | bus_MV_472_0_node_80 | 20 | n |  | TRUE

## load
| name | bus | p_mw | q_mvar | const_z_percent | const_i_percent | sn_mva | scaling | in_service | type
0 | LV_1104-9_0_2_load_0 | 0 | 0.0023527 | 0.00058965 | 0 | 0 |  | 1 | TRUE | wye
1 | LV_1104-9_0_2_load_1 | 1 | 0.0010598 | 0.0002656 | 0 | 0 |  | 1 | TRUE | wye
2 | LV_1104-9_0_2_load_4 | 4 | 0.0033789 | 0.00084683 | 0 | 0 |  | 1 | TRUE | wye
3 | LV_1104-9_0_2_load_5 | 5 | 0.0016773 | 0.00042038 | 0 | 0 |  | 1 | TRUE | wye
4 | LV_1104-9_0_2_load_6 | 6 | 0.004207 | 0.0010544 | 0 | 0 |  | 1 | TRUE | wye
5 | LV_1104-9_0_2_load_7 | 7 | 0.0054721 | 0.0013714 | 0 | 0 |  | 1 | TRUE | wye
6 | LV_1104-9_0_2_load_30 | 9 | 0.0012121 | 0.00030377 | 0 | 0 |  | 1 | TRUE | wye
7 | LV_1104-9_0_2_load_10 | 10 | 0.0020445 | 0.0005124 | 0 | 0 |  | 1 | TRUE | wye
8 | LV_1104-9_0_2_load_31 | 12 | 0.0050105 | 0.0012558 | 0 | 0 |  | 1 | TRUE | wye
9 | LV_1104-9_0_2_load_11 | 13 | 0.0028293 | 0.00070909 | 0 | 0 |  | 1 | TRUE | wye
10 | LV_1104-9_0_2_load_19 | 15 | 0.0031099 | 0.0007794 | 0 | 0 |  | 1 | TRUE | wye
11 | LV_1104-9_0_2_load_18 | 16 | 0.0017623 | 0.00044167 | 0 | 0 |  | 1 | TRUE | wye
12 | LV_1104-9_0_2_load_12 | 18 | 0.0020535 | 0.00051465 | 0 | 0 |  | 1 | TRUE | wye
13 | LV_1104-9_0_2_load_13 | 19 | 0.0035635 | 0.0008931 | 0 | 0 |  | 1 | TRUE | wye
14 | LV_1104-9_0_2_load_49 | 22 | 0.003576 | 0.00089622 | 0 | 0 |  | 1 | TRUE | wye
15 | LV_1104-9_0_2_load_48 | 23 | 0.0068135 | 0.0017076 | 0 | 0 |  | 1 | TRUE | wye
16 | LV_1104-9_0_2_load_15 | 24 | 0.0035207 | 0.00088237 | 0 | 0 |  | 1 | TRUE | wye
17 | LV_1104-9_0_2_load_16 | 25 | 0.00062807 | 0.00015741 | 0 | 0 |  | 1 | TRUE | wye
18 | LV_1104-9_0_2_load_22 | 26 | 0.00085768 | 0.00021496 | 0 | 0 |  | 1 | TRUE | wye
19 | LV_1104-9_0_2_load_24 | 28 | 0.0049364 | 0.0012372 | 0 | 0 |  | 1 | TRUE | wye
20 | LV_1104-9_0_2_load_27 | 30 | 0.0011455 | 0.00028708 | 0 | 0 |  | 1 | TRUE | wye
21 | LV_1104-9_0_2_load_79 | 32 | 0.0012874 | 0.00032265 | 0 | 0 |  | 1 | TRUE | wye
22 | LV_1104-9_0_2_load_78 | 33 | 0.0033414 | 0.00083743 | 0 | 0 |  | 1 | TRUE | wye
23 | LV_1104-9_0_2_load_32 | 34 | 0.0036274 | 0.0009091 | 0 | 0 |  | 1 | TRUE | wye
24 | LV_1104-9_0_2_load_34 | 36 | 0.0020725 | 0.00051941 | 0 | 0 |  | 1 | TRUE | wye
25 | LV_1104-9_0_2_load_35 | 37 | 0.0023812 | 0.0005968 | 0 | 0 |  | 1 | TRUE | wye
26 | LV_1104-9_0_2_load_42 | 38 | 0.0019831 | 0.00049701 | 0 | 0 |  | 1 | TRUE | wye
27 | LV_1104-9_0_2_load_41 | 39 | 0.0020484 | 0.00051339 | 0 | 0 |  | 1 | TRUE | wye
28 | LV_1104-9_0_2_load_36 | 40 | 0.0018091 | 0.00045339 | 0 | 0 |  | 1 | TRUE | wye
29 | LV_1104-9_0_2_load_37 | 41 | 0.0029086 | 0.00072897 | 0 | 0 |  | 1 | TRUE | wye
30 | LV_1104-9_0_2_load_38 | 42 | 0.0022577 | 0.00056584 | 0 | 0 |  | 1 | TRUE | wye
31 | LV_1104-9_0_2_load_39 | 43 | 0.0013502 | 0.00033839 | 0 | 0 |  | 1 | TRUE | wye
32 | LV_1104-9_0_2_load_44 | 47 | 0.002309 | 0.0005787 | 0 | 0 |  | 1 | TRUE | wye
33 | LV_1104-9_0_2_load_70 | 49 | 0.0024118 | 0.00060445 | 0 | 0 |  | 1 | TRUE | wye
34 | LV_1104-9_0_2_load_45 | 50 | 0.002755 | 0.00069046 | 0 | 0 |  | 1 | TRUE | wye
35 | LV_1104-9_0_2_load_56 | 51 | 0.0032629 | 0.00081776 | 0 | 0 |  | 1 | TRUE | wye
36 | LV_1104-9_0_2_load_54 | 52 | 0.001906 | 0.0004777 | 0 | 0 |  | 1 | TRUE | wye
37 | LV_1104-9_0_2_load_71 | 53 | 0.0027276 | 0.00068359 | 0 | 0 |  | 1 | TRUE | wye
38 | LV_1104-9_0_2_load_50 | 54 | 0.0051802 | 0.0012983 | 0 | 0 |  | 1 | TRUE | wye
39 | LV_1104-9_0_2_load_52 | 56 | 0.0029107 | 0.0007295 | 0 | 0 |  | 1 | TRUE | wye
40 | LV_1104-9_0_2_load_53 | 57 | 0.0034282 | 0.0008592 | 0 | 0 |  | 1 | TRUE | wye
41 | LV_1104-9_0_2_load_77 | 58 | 0.0012667 | 0.00031747 | 0 | 0 |  | 1 | TRUE | wye
42 | LV_1104-9_0_2_load_60 | 59 | 0.0013216 | 0.00033123 | 0 | 0 |  | 1 | TRUE | wye
43 | LV_1104-9_0_2_load_57 | 60 | 0.0047676 | 0.0011949 | 0 | 0 |  | 1 | TRUE | wye
44 | LV_1104-9_0_2_load_61 | 63 | 0.0018704 | 0.00046877 | 0 | 0 |  | 1 | TRUE | wye
45 | LV_1104-9_0_2_load_62 | 64 | 0.00047892 | 0.00012003 | 0 | 0 |  | 1 | TRUE | wye
46 | LV_1104-9_0_2_load_63 | 65 | 0.0030265 | 0.00075851 | 0 | 0 |  | 1 | TRUE | wye
47 | LV_1104-9_0_2_load_64 | 66 | 0.00051967 | 0.00013024 | 0 | 0 |  | 1 | TRUE | wye
48 | LV_1104-9_0_2_load_68 | 67 | 0.0021289 | 0.00053356 | 0 | 0 |  | 1 | TRUE | wye
49 | LV_1104-9_0_2_load_85 | 68 | 0.0003477 | 8.7141e-05 | 0 | 0 |  | 1 | TRUE | wye
50 | LV_1104-9_0_2_load_88 | 69 | 0.0016945 | 0.00042469 | 0 | 0 |  | 1 | TRUE | wye
51 | LV_1104-9_0_2_load_66 | 70 | 0.00076088 | 0.00019069 | 0 | 0 |  | 1 | TRUE | wye
52 | LV_1104-9_0_2_load_83 | 71 | 0.00097338 | 0.00024395 | 0 | 0 |  | 1 | TRUE | wye
53 | LV_1104-9_0_2_load_65 | 72 | 0.00056452 | 0.00014148 | 0 | 0 |  | 1 | TRUE | wye
54 | LV_1104-9_0_2_load_67 | 73 | 0.00077023 | 0.00019304 | 0 | 0 |  | 1 | TRUE | wye
55 | LV_1104-9_0_2_load_69 | 74 | 0.0045879 | 0.0011498 | 0 | 0 |  | 1 | TRUE | wye
56 | LV_1104-9_0_2_load_87 | 75 | 0.0043246 | 0.0010839 | 0 | 0 |  | 1 | TRUE | wye
57 | LV_1104-9_0_2_load_80 | 76 | 0.0034657 | 0.00086858 | 0 | 0 |  | 1 | TRUE | wye
58 | LV_1104-9_0_2_load_72 | 77 | 0.001613 | 0.00040426 | 0 | 0 |  | 1 | TRUE | wye
59 | LV_1104-9_0_2_load_81 | 78 | 0.0013143 | 0.00032939 | 0 | 0 |  | 1 | TRUE | wye
60 | LV_1104-9_0_2_load_73 | 79 | 0.0033565 | 0.00084121 | 0 | 0 |  | 1 | TRUE | wye
61 | LV_1104-9_0_2_load_74 | 80 | 0.0034619 | 0.00086763 | 0 | 0 |  | 1 | TRUE | wye
62 | LV_1104-9_0_2_load_75 | 81 | 0.0044659 | 0.0011193 | 0 | 0 |  | 1 | TRUE | wye
63 | LV_1104-9_0_2_load_76 | 82 | 0.0051353 | 0.001287 | 0 | 0 |  | 1 | TRUE | wye
64 | LV_1104-9_0_2_load_82 | 83 | 0.001659 | 0.00041579 | 0 | 0 |  | 1 | TRUE | wye

## ext_grid
| name | bus | vm_pu | va_degree | slack_weight | in_service
0 |  | 34 | 1 | 0 | 1 | TRUE

## line
| name | std_type | from_bus | to_bus | length_km | r_ohm_per_km | x_ohm_per_km | c_nf_per_km | g_us_per_km | max_i_ka | df | parallel | type | in_service
0 | LV_1104-9_0_2_line_0 | NAYY 4x150 SE | 0 | 1 | 0.014219 | 0.208 | 0.08 | 261 | 0 | 0.27 | 1 | 1 | cs | TRUE
1 | LV_1104-9_0_2_line_1 | NAYY 4x150 SE | 0 | 2 | 0.011043 | 0.208 | 0.08 | 261 | 0 | 0.27 | 1 | 1 | cs | TRUE
2 | LV_1104-9_0_2_line_2 | NAYY 4x150 SE | 1 | 3 | 0.037124 | 0.208 | 0.08 | 261 | 0 | 0.27 | 1 | 1 | cs | TRUE
3 | LV_1104-9_0_2_line_3 | NAYY 4x150 SE | 2 | 4 | 0.01659 | 0.208 | 0.08 | 261 | 0 | 0.27 | 1 | 1 | cs | TRUE
4 | LV_1104-9_0_2_line_4 | NAYY 4x150 SE | 2 | 5 | 0.022788 | 0.208 | 0.08 | 261 | 0 | 0.27 | 1 | 1 | cs | TRUE
5 | LV_1104-9_0_2_line_5 | NAYY 4x150 SE | 3 | 6 | 0.014618 | 0.208 | 0.08 | 261 | 0 | 0.27 | 1 | 1 | cs | TRUE
6 | LV_1104-9_0_2_line_6 | NAYY 4x150 SE | 3 | 7 | 0.005657 | 0.208 | 0.08 | 261 | 0 | 0.27 | 1 | 1 | cs | TRUE
7 | LV_1104-9_0_2_line_7 | NAYY 4x150 SE | 4 | 8 | 0.043905 | 0.208 | 0.08 | 261 | 0 | 0.27 | 1 | 1 | cs | TRUE
8 | LV_1104-9_0_2_line_8 | NAYY 4x150 SE | 5 | 9 | 0.023866 | 0.208 | 0.08 | 261 | 0 | 0.27 | 1 | 1 | cs | TRUE
9 | LV_1104-9_0_2_line_9 | NAYY 4x150 SE | 6 | 10 | 0.01566 | 0.208 | 0.08 | 261 | 0 | 0.27 | 1 | 1 | cs | TRUE
10 | LV_1104-9_0_2_line_10 | NAYY 4x150 SE | 8 | 11 | 0.005987 | 0.208 | 0.08 | 261 | 0 | 0.27 | 1 | 1 | cs | TRUE
11 | LV_1104-9_0_2_line_11 | NAYY 4x150 SE | 9 | 12 | 0.0056351 | 0.208 | 0.08 | 261 | 0 | 0.27 | 1 | 1 | cs | TRUE
12 | LV_1104-9_0_2_line_12 | NAYY 4x150 SE | 10 | 13 | 0.0046096 | 0.208 | 0.08 | 261 | 0 | 0.27 | 1 | 1 | cs | TRUE
13 | LV_1104-9_0_2_line_13 | NAYY 4x150 SE | 11 | 14 | 0.022126 | 0.208 | 0.08 | 261 | 0 | 0.27 | 1 | 1 | cs | TRUE
14 | LV_1104-9_0_2_line_14 | NAYY 4x150 SE | 11 | 15 | 0.040997 | 0.208 | 0.08 | 261 | 0 | 0.27 | 1 | 1 | cs | TRUE
15 | LV_1104-9_0_2_line_15 | NAYY 4x150 SE | 13 | 18 | 0.02194 | 0.208 | 0.08 | 261 | 0 | 0.27 | 1 | 1 | cs | TRUE
16 | LV_1104-9_0_2_line_16 | NAYY 4x150 SE | 14 | 16 | 0.019321 | 0.208 | 0.08 | 261 | 0 | 0.27 | 1 | 1 | cs | TRUE
17 | LV_1104-9_0_2_line_17 | NAYY 4x150 SE | 15 | 17 | 0.017135 | 0.208 | 0.08 | 261 | 0 | 0.27 | 1 | 1 | cs | TRUE
18 | LV_1104-9_0_2_line_18 | NAYY 4x150 SE | 16 | 25 | 0.014681 | 0.208 | 0.08 | 261 | 0 | 0.27 | 1 | 1 | cs | TRUE
19 | LV_1104-9_0_2_line_19 | NAYY 4x150 SE | 17 | 26 | 0.063773 | 0.208 | 0.08 | 261 | 0 | 0.27 | 1 | 1 | cs | TRUE
20 | LV_1104-9_0_2_line_20 | NAYY 4x150 SE | 17 | 27 | 0.074871 | 0.208 | 0.08 | 261 | 0 | 0.27 | 1 | 1 | cs | TRUE
21 | LV_1104-9_0_2_line_21 | NAYY 4x150 SE | 18 | 19 | 0.0013311 | 0.208 | 0.08 | 261 | 0 | 0.27 | 1 | 1 | cs | TRUE
22 | LV_1104-9_0_2_line_22 | NAYY 4x150 SE | 19 | 20 | 0.023739 | 0.208 | 0.08 | 261 | 0 | 0.27 | 1 | 1 | cs | TRUE
23 | LV_1104-9_0_2_line_23 | NAYY 4x150 SE | 20 | 21 | 0.006507 | 0.208 | 0.08 | 261 | 0 | 0.27 | 1 | 1 | cs | TRUE
24 | LV_1104-9_0_2_line_24 | NAYY 4x150 SE | 21 | 22 | 0.025021 | 0.208 | 0.08 | 261 | 0 | 0.27 | 1 | 1 | cs | TRUE
25 | LV_1104-9_0_2_line_25 | NAYY 4x150 SE | 21 | 23 | 0.055606 | 0.208 | 0.08 | 261 | 0 | 0.27 | 1 | 2 | cs | TRUE
26 | LV_1104-9_0_2_line_26 | NAYY 4x150 SE | 23 | 43 | 0.034135 | 0.208 | 0.08 | 261 | 0 | 0.27 | 1 | 2 | cs | TRUE
27 | LV_1104-9_0_2_line_27 | NAYY 4x150 SE | 24 | 25 | 0.066654 | 0.208 | 0.08 | 261 | 0 | 0.27 | 1 | 1 | cs | TRUE
28 | LV_1104-9_0_2_line_28 | NAYY 4x150 SE | 27 | 28 | 0.060031 | 0.208 | 0.08 | 261 | 0 | 0.27 | 1 | 1 | cs | TRUE
29 | LV_1104-9_0_2_line_29 | NAYY 4x150 SE | 28 | 31 | 0.063253 | 0.208 | 0.08 | 261 | 0 | 0.27 | 1 | 1 | cs | TRUE
30 | LV_1104-9_0_2_line_30 | NAYY 4x150 SE | 29 | 30 | 0.017534 | 0.208 | 0.08 | 261 | 0 | 0.27 | 1 | 1 | cs | TRUE
31 | LV_1104-9_0_2_line_31 | NAYY 4x150 SE | 29 | 31 | 0.066533 | 0.208 | 0.08 | 261 | 0 | 0.27 | 1 | 1 | cs | TRUE
32 | LV_1104-9_0_2_line_32 | NAYY 4x150 SE | 32 | 33 | 0.0029453 | 0.208 | 0.08 | 261 | 0 | 0.27 | 1 | 1 | cs | TRUE
33 | LV_1104-9_0_2_line_33 | NAYY 4x150 SE | 33 | 82 | 0.018835 | 0.208 | 0.08 | 261 | 0 | 0.27 | 1 | 1 | cs | TRUE
34 | LV_1104-9_0_2_line_34 | NAYY 4x150 SE | 34 | 35 | 0.025591 | 0.208 | 0.08 | 261 | 0 | 0.27 | 1 | 2 | cs | TRUE
35 | LV_1104-9_0_2_line_35 | NAYY 4x150 SE | 35 | 36 | 0.010429 | 0.208 | 0.08 | 261 | 0 | 0.27 | 1 | 2 | cs | TRUE
36 | LV_1104-9_0_2_line_36 | NAYY 4x150 SE | 35 | 37 | 0.029308 | 0.208 | 0.08 | 261 | 0 | 0.27 | 1 | 1 | cs | TRUE
37 | LV_1104-9_0_2_line_37 | NAYY 4x150 SE | 36 | 38 | 0.0044573 | 0.208 | 0.08 | 261 | 0 | 0.27 | 1 | 2 | cs | TRUE
38 | LV_1104-9_0_2_line_38 | NAYY 4x150 SE | 38 | 39 | 0.02754 | 0.208 | 0.08 | 261 | 0 | 0.27 | 1 | 2 | cs | TRUE
39 | LV_1104-9_0_2_line_39 | NAYY 4x150 SE | 39 | 44 | 0.0054816 | 0.208 | 0.08 | 261 | 0 | 0.27 | 1 | 2 | cs | TRUE
40 | LV_1104-9_0_2_line_40 | NAYY 4x150 SE | 40 | 41 | 0.037371 | 0.208 | 0.08 | 261 | 0 | 0.27 | 1 | 2 | cs | TRUE
41 | LV_1104-9_0_2_line_41 | NAYY 4x150 SE | 40 | 42 | 0.015004 | 0.208 | 0.08 | 261 | 0 | 0.27 | 1 | 2 | cs | TRUE
42 | LV_1104-9_0_2_line_42 | NAYY 4x150 SE | 41 | 43 | 0.031418 | 0.208 | 0.08 | 261 | 0 | 0.27 | 1 | 2 | cs | TRUE
43 | LV_1104-9_0_2_line_43 | NAYY 4x150 SE | 42 | 44 | 0.010721 | 0.208 | 0.08 | 261 | 0 | 0.27 | 1 | 2 | cs | TRUE
44 | LV_1104-9_0_2_line_44 | NAYY 4x150 SE | 44 | 45 | 0.054225 | 0.208 | 0.08 | 261 | 0 | 0.27 | 1 | 2 | cs | TRUE
45 | LV_1104-9_0_2_line_45 | NAYY 4x150 SE | 45 | 46 | 0.035185 | 0.208 | 0.08 | 261 | 0 | 0.27 | 1 | 2 | cs | TRUE
46 | LV_1104-9_0_2_line_46 | NAYY 4x150 SE | 45 | 47 | 0.02917 | 0.208 | 0.08 | 261 | 0 | 0.27 | 1 | 1 | cs | TRUE
47 | LV_1104-9_0_2_line_47 | NAYY 4x150 SE | 46 | 48 | 0.054662 | 0.208 | 0.08 | 261 | 0 | 0.27 | 1 | 2 | cs | TRUE
48 | LV_1104-9_0_2_line_48 | NAYY 4x150 SE | 46 | 49 | 0.019819 | 0.208 | 0.08 | 261 | 0 | 0.27 | 1 | 1 | cs | TRUE
49 | LV_1104-9_0_2_line_49 | NAYY 4x150 SE | 47 | 50 | 0.001959 | 0.208 | 0.08 | 261 | 0 | 0.27 | 1 | 1 | cs | TRUE
50 | LV_1104-9_0_2_line_50 | NAYY 4x150 SE | 48 | 51 | 0.018824 | 0.208 | 0.08 | 261 | 0 | 0.27 | 1 | 2 | cs | TRUE
51 | LV_1104-9_0_2_line_51 | NAYY 4x150 SE | 48 | 52 | 0.023843 | 0.208 | 0.08 | 261 | 0 | 0.27 | 1 | 1 | cs | TRUE
52 | LV_1104-9_0_2_line_52 | NAYY 4x150 SE | 49 | 53 | 0.0071523 | 0.208 | 0.08 | 261 | 0 | 0.27 | 1 | 1 | cs | TRUE
53 | LV_1104-9_0_2_line_53 | NAYY 4x150 SE | 51 | 58 | 0.023447 | 0.208 | 0.08 | 261 | 0 | 0.27 | 1 | 2 | cs | TRUE
54 | LV_1104-9_0_2_line_54 | NAYY 4x150 SE | 52 | 57 | 0.064166 | 0.208 | 0.08 | 261 | 0 | 0.27 | 1 | 1 | cs | TRUE
55 | LV_1104-9_0_2_line_55 | NAYY 4x150 SE | 53 | 77 | 0.0060217 | 0.208 | 0.08 | 261 | 0 | 0.27 | 1 | 1 | cs | TRUE
56 | LV_1104-9_0_2_line_56 | NAYY 4x150 SE | 54 | 55 | 0.061215 | 0.208 | 0.08 | 261 | 0 | 0.27 | 1 | 1 | cs | TRUE
57 | LV_1104-9_0_2_line_57 | NAYY 4x150 SE | 54 | 56 | 0.0036724 | 0.208 | 0.08 | 261 | 0 | 0.27 | 1 | 1 | cs | TRUE
58 | LV_1104-9_0_2_line_58 | NAYY 4x150 SE | 55 | 57 | 0.025811 | 0.208 | 0.08 | 261 | 0 | 0.27 | 1 | 1 | cs | TRUE
59 | LV_1104-9_0_2_line_59 | NAYY 4x150 SE | 58 | 59 | 0.013714 | 0.208 | 0.08 | 261 | 0 | 0.27 | 1 | 2 | cs | TRUE
60 | LV_1104-9_0_2_line_60 | NAYY 4x150 SE | 59 | 61 | 0.017677 | 0.208 | 0.08 | 261 | 0 | 0.27 | 1 | 2 | cs | TRUE
61 | LV_1104-9_0_2_line_61 | NAYY 4x150 SE | 60 | 61 | 0.04276 | 0.208 | 0.08 | 261 | 0 | 0.27 | 1 | 1 | cs | TRUE
62 | LV_1104-9_0_2_line_62 | NAYY 4x150 SE | 60 | 62 | 0.073783 | 0.208 | 0.08 | 261 | 0 | 0.27 | 1 | 1 | cs | TRUE
63 | LV_1104-9_0_2_line_63 | NAYY 4x150 SE | 61 | 63 | 0.049614 | 0.208 | 0.08 | 261 | 0 | 0.27 | 1 | 2 | cs | TRUE
64 | LV_1104-9_0_2_line_64 | NAYY 4x150 SE | 61 | 64 | 0.038667 | 0.208 | 0.08 | 261 | 0 | 0.27 | 1 | 1 | cs | TRUE
65 | LV_1104-9_0_2_line_65 | NAYY 4x150 SE | 62 | 65 | 0.028096 | 0.208 | 0.08 | 261 | 0 | 0.27 | 1 | 1 | cs | TRUE
66 | LV_1104-9_0_2_line_66 | NAYY 4x150 SE | 62 | 66 | 0.03753 | 0.208 | 0.08 | 261 | 0 | 0.27 | 1 | 1 | cs | TRUE
67 | LV_1104-9_0_2_line_67 | NAYY 4x150 SE | 63 | 67 | 0.041778 | 0.208 | 0.08 | 261 | 0 | 0.27 | 1 | 2 | cs | TRUE
68 | LV_1104-9_0_2_line_68 | NAYY 4x150 SE | 65 | 68 | 0.0043576 | 0.208 | 0.08 | 261 | 0 | 0.27 | 1 | 1 | cs | TRUE
69 | LV_1104-9_0_2_line_69 | NAYY 4x150 SE | 66 | 69 | 0.084576 | 0.208 | 0.08 | 261 | 0 | 0.27 | 1 | 1 | cs | TRUE
70 | LV_1104-9_0_2_line_70 | NAYY 4x150 SE | 67 | 70 | 0.003022 | 0.208 | 0.08 | 261 | 0 | 0.27 | 1 | 1 | cs | TRUE
71 | LV_1104-9_0_2_line_71 | NAYY 4x150 SE | 68 | 71 | 0.0072898 | 0.208 | 0.08 | 261 | 0 | 0.27 | 1 | 1 | cs | TRUE
72 | LV_1104-9_0_2_line_72 | NAYY 4x150 SE | 70 | 72 | 0.035056 | 0.208 | 0.08 | 261 | 0 | 0.27 | 1 | 1 | cs | TRUE
73 | LV_1104-9_0_2_line_73 | NAYY 4x150 SE | 71 | 83 | 0.1055 | 0.208 | 0.08 | 261 | 0 | 0.27 | 1 | 1 | cs | TRUE
74 | LV_1104-9_0_2_line_74 | NAYY 4x150 SE | 72 | 73 | 0.020291 | 0.208 | 0.08 | 261 | 0 | 0.27 | 1 | 1 | cs | TRUE
75 | LV_1104-9_0_2_line_75 | NAYY 4x150 SE | 73 | 74 | 0.0096184 | 0.208 | 0.08 | 261 | 0 | 0.27 | 1 | 1 | cs | TRUE
76 | LV_1104-9_0_2_line_76 | NAYY 4x150 SE | 74 | 75 | 0.032597 | 0.208 | 0.08 | 261 | 0 | 0.27 | 1 | 1 | cs | TRUE
77 | LV_1104-9_0_2_line_77 | NAYY 4x150 SE | 75 | 76 | 0.012528 | 0.208 | 0.08 | 261 | 0 | 0.27 | 1 | 1 | cs | TRUE
78 | LV_1104-9_0_2_line_78 | NAYY 4x150 SE | 76 | 82 | 0.01961 | 0.208 | 0.08 | 261 | 0 | 0.27 | 1 | 1 | cs | TRUE
79 | LV_1104-9_0_2_line_79 | NAYY 4x150 SE | 77 | 78 | 0.011026 | 0.208 | 0.08 | 261 | 0 | 0.27 | 1 | 1 | cs | TRUE
80 | LV_1104-9_0_2_line_80 | NAYY 4x150 SE | 79 | 80 | 0.025959 | 0.208 | 0.08 | 261 | 0 | 0.27 | 1 | 1 | cs | TRUE
81 | LV_1104-9_0_2_line_81 | NAYY 4x150 SE | 80 | 81 | 0.005348 | 0.208 | 0.08 | 261 | 0 | 0.27 | 1 | 1 | cs | TRUE
82 | LV_1104-9_0_2_line_82 | NAYY 4x150 SE | 81 | 82 | 0.040383 | 0.208 | 0.08 | 261 | 0 | 0.27 | 1 | 1 | cs | TRUE

## trafo
| name | std_type | hv_bus | lv_bus | sn_mva | vn_hv_kv | vn_lv_kv | vk_percent | vkr_percent | pfe_kw | i0_percent | shift_degree | tap_side | tap_neutral | tap_min | tap_max | tap_step_percent | tap_step_degree | tap_pos | tap_phase_shifter | parallel | df | in_service
0 | LV_1104-9_0_2_trafo_32 | 0.25 MVA 20/0.4 kV | 84 | 34 | 0.25 | 20 | 0.4 | 6 | 1.44 | 0.8 | 0.32 | 150 | hv | 0 | -2 | 2 | 2.5 | 0 | 0 | FALSE | 1 | 1 | TRUE

## line_geodata
| x0 | y0 | x1 | y1 | x2 | y2 | x3 | y3 | x4 | y4 | x5 | y5 | x6 | y6 | x7 | y7 | x8 | y8
0 | 2646238.6451 | 1232126.431 | 2646235.254 | 1232140.2399
1 | 2646239.8054 | 1232115.603 | 2646240.2412 | 1232119.9313 | 2646238.6451 | 1232126.431
2 | 2646226.4004 | 1232176.2926 | 2646235.254 | 1232140.2399
3 | 2646239.8054 | 1232115.603 | 2646242.3201 | 1232114.533 | 2646243.8195 | 1232109.6527 | 2646245.8644 | 1232102.7864 | 2646246.2933 | 1232101.2579
4 | 2646239.8054 | 1232115.603 | 2646238.324 | 1232116.2252 | 2646230.8908 | 1232115.9005 | 2646220.6721 | 1232115.432 | 2646217.1724 | 1232115.7163
5 | 2646226.4004 | 1232176.2926 | 2646212.9863 | 1232170.4837
6 | 2646226.4004 | 1232176.2926 | 2646225.0478 | 1232181.7855
7 | 2646280.2023 | 1232078.6716 | 2646270.7341 | 1232080.9994 | 2646260.0874 | 1232083.9629 | 2646252.8809 | 1232088.5431 | 2646248.0528 | 1232094.9874 | 2646246.2933 | 1232101.2579
8 | 2646194.0573 | 1232121.0807 | 2646201.1278 | 1232118.4487 | 2646210.3069 | 1232116.2742 | 2646217.1724 | 1232115.7163
9 | 2646198.6157 | 1232164.2607 | 2646212.9863 | 1232170.4837
10 | 2646280.8165 | 1232072.7171 | 2646280.2023 | 1232078.6716
11 | 2646194.0573 | 1232121.0807 | 2646191.0049 | 1232122.2169 | 2646188.8216 | 1232123.1596
12 | 2646198.6157 | 1232164.2607 | 2646194.3856 | 1232162.4289
13 | 2646280.8165 | 1232072.7171 | 2646287.3191 | 1232051.5655
14 | 2646280.8165 | 1232072.7171 | 2646287.605 | 1232072.2251 | 2646300.9223 | 1232067.637 | 2646307.6124 | 1232061.3073 | 2646313.2017 | 1232051.9545
15 | 2646174.2525 | 1232153.7105 | 2646194.3856 | 1232162.4289
16 | 2646287.3191 | 1232051.5655 | 2646273.5537 | 1232040.7516 | 2646272.06 | 1232039.7195
17 | 2646320.866 | 1232036.7061 | 2646318.4915 | 1232043.1027 | 2646313.2017 | 1232051.9545
18 | 2646272.06 | 1232039.7195 | 2646259.9816 | 1232031.3735 | 2646259.9816 | 1232031.3735
19 | 2646320.866 | 1232036.7061 | 2646325.5224 | 1232024.1344 | 2646328.2954 | 1232009.3578 | 2646330.1696 | 1231985.5463 | 2646328.3931 | 1231974.2379
20 | 2646320.866 | 1232036.7061 | 2646357.3016 | 1232044.706 | 2646359.4341 | 1232007.199
21 | 2646174.2525 | 1232153.7105 | 2646173.031 | 1232153.1815
22 | 2646153.6824 | 1232140.7167 | 2646157.9826 | 1232146.6649 | 2646173.031 | 1232153.1815
23 | 2646153.6824 | 1232140.7167 | 2646147.1742 | 1232141.1999
24 | 2646147.1742 | 1232141.1999 | 2646126.8845 | 1232155.8419
25 | 2646147.1742 | 1232141.1999 | 2646138.8261 | 1232138.7558 | 2646133.8152 | 1232134.6143 | 2646128.5441 | 1232128.881 | 2646112.0032 | 1232104.9154 | 2646110.2093 | 1232101.9115
26 | 2646110.2093 | 1232101.9115 | 2646092.707 | 1232072.6048
27 | 2646259.9816 | 1232031.3735 | 2646246.5849 | 1232018.9059 | 2646238.8835 | 1232013.1202 | 2646237.3938 | 1232005.0702 | 2646224.281 | 1231996.0071 | 2646227.6664 | 1231981.8114
28 | 2646359.4341 | 1232007.199 | 2646359.644 | 1232003.5873 | 2646355.1618 | 1231947.3529
29 | 2646329.876 | 1231903.6814 | 2646336.4095 | 1231900.9528 | 2646342.9056 | 1231902.0597 | 2646347.5362 | 1231904.475 | 2646349.6336 | 1231907.4043 | 2646352.3808 | 1231912.4622 | 2646355.1618 | 1231947.3529
30 | 2646293.2108 | 1231950.3476 | 2646291.5348 | 1231932.8941
31 | 2646293.2108 | 1231950.3476 | 2646303.4917 | 1231949.6716 | 2646310.1507 | 1231947.3442 | 2646314.1768 | 1231941.8165 | 2646317.4192 | 1231934.8263 | 2646320.0293 | 1231923.4616 | 2646321.9745 | 1231912.8812 | 2646324.6608 | 1231908.2659 | 2646329.876 | 1231903.6814
32 | 2646092.8835 | 1231723.6141 | 2646094.8901 | 1231723.0204 | 2646095.6897 | 1231722.7241
33 | 2646074.8221 | 1231728.9576 | 2646092.8835 | 1231723.6141
34 | 2646043.9605 | 1231942.5752 | 2646069.5217 | 1231941.3366
35 | 2646043.9605 | 1231942.5752 | 2646042.7974 | 1231952.9394
36 | 2646043.9605 | 1231942.5752 | 2646044.7984 | 1231935.0881 | 2646048.5451 | 1231913.6383
37 | 2646042.8042 | 1231957.3967 | 2646042.7974 | 1231952.9394
38 | 2646046.261 | 1231984.5751 | 2646044.4038 | 1231977.2449 | 2646042.8199 | 1231967.6377 | 2646042.8042 | 1231957.3967
39 | 2646047.6074 | 1231989.8888 | 2646046.261 | 1231984.5751
40 | 2646057.8846 | 1232013.282 | 2646060.2312 | 1232017.1481 | 2646076.8108 | 1232045.5052
41 | 2646057.8846 | 1232013.282 | 2646054.7731 | 1232008.1557 | 2646050.5565 | 1232000.1959
42 | 2646076.8108 | 1232045.5052 | 2646090.2433 | 1232068.4795 | 2646092.707 | 1232072.6048
43 | 2646047.6074 | 1231989.8888 | 2646050.5565 | 1232000.1959
44 | 2646047.6074 | 1231989.8888 | 2645993.2865 | 1231992.5147
45 | 2645991.1553 | 1231959.6664 | 2645992.9404 | 1231960.9032 | 2645995.0517 | 1231963.032 | 2645996.3307 | 1231969.0012 | 2645996.9611 | 1231973.6423 | 2645995.7249 | 1231978.7916 | 2645993.2865 | 1231992.5147
46 | 2645993.2865 | 1231992.5147 | 2645992.5342 | 1231996.7671 | 2645991.0156 | 1232007.0952 | 2645991.8965 | 1232012.6388 | 2646000.674 | 1232013.2614
47 | 2645936.7582 | 1231957.4226 | 2645959.9042 | 1231957.7348 | 2645981.5446 | 1231957.9022 | 2645989.2421 | 1231958.3508 | 2645991.1553 | 1231959.6664
48 | 2645991.1553 | 1231959.6664 | 2645991.5678 | 1231939.8518
49 | 2646002.628 | 1232013.4 | 2646000.674 | 1232013.2614
50 | 2645936.7582 | 1231957.4226 | 2645935.4926 | 1231938.6416
51 | 2645936.7582 | 1231957.4226 | 2645938.3609 | 1231981.2116
52 | 2645991.5678 | 1231939.8518 | 2645991.6614 | 1231935.3551 | 2645992.6773 | 1231933.2394 | 2645992.952 | 1231933.1009
53 | 2645935.4926 | 1231938.6416 | 2645933.9162 | 1231915.2475
54 | 2645938.3609 | 1231981.2116 | 2645940.2431 | 1232009.1487 | 2645936.8968 | 1232033.5715 | 2645933.6835 | 1232044.6285
55 | 2645992.952 | 1231933.1009 | 2645994.6766 | 1231932.232 | 2645997.2206 | 1231932.2739 | 2645998.26 | 1231933.4186
56 | 2645926.4808 | 1232069.4137 | 2645935.5239 | 1232071.1179 | 2645947.205 | 1232071.475 | 2645987.468 | 1232073.7326
57 | 2645991.1346 | 1232073.9382 | 2645987.468 | 1232073.7326
58 | 2645926.4808 | 1232069.4137 | 2645933.6835 | 1232044.6285
59 | 2645932.9942 | 1231901.5645 | 2645933.9162 | 1231915.2475
60 | 2645931.8057 | 1231883.927 | 2645932.9942 | 1231901.5645
61 | 2645931.8057 | 1231883.927 | 2645931.6267 | 1231872.7853 | 2645931.3932 | 1231851.0698 | 2645931.4696 | 1231841.1696
62 | 2645900.4963 | 1231776.6958 | 2645920.4943 | 1231801.3434 | 2645925.3452 | 1231809.586 | 2645928.3353 | 1231817.5585 | 2645930.6647 | 1231825.7817 | 2645931.4974 | 1231837.5733 | 2645931.4696 | 1231841.1696
63 | 2645931.8057 | 1231883.927 | 2645948.5483 | 1231879.9983 | 2645957.8903 | 1231876.3793 | 2645965.8593 | 1231870.1369 | 2645972.6249 | 1231859.8938
64 | 2645931.8057 | 1231883.927 | 2645913.2317 | 1231886.7299 | 2645893.9925 | 1231891.7456
65 | 2645900.4963 | 1231776.6958 | 2645891.9642 | 1231785.2464 | 2645884.8254 | 1231791.8511 | 2645880.7641 | 1231794.1212 | 2645879.1422 | 1231794.3547
66 | 2645900.4963 | 1231776.6958 | 2645909.4809 | 1231770.3389 | 2645920.2067 | 1231759.1591 | 2645925.0481 | 1231750.9802 | 2645925.6005 | 1231749.5573
67 | 2645972.6249 | 1231859.8938 | 2645975.7845 | 1231851.8243 | 2645979.4023 | 1231832.4623 | 2645983.9195 | 1231819.8309
68 | 2645879.1422 | 1231794.3547 | 2645874.8291 | 1231794.9755
69 | 2645951.432 | 1231669.4023 | 2645947.4035 | 1231675.3608 | 2645935.2103 | 1231716.6927 | 2645929.089 | 1231740.5715 | 2645925.6005 | 1231749.5573
70 | 2645984.9371 | 1231816.9854 | 2645983.9195 | 1231819.8309
71 | 2645874.8291 | 1231794.9755 | 2645868.3011 | 1231795.9151 | 2645867.6356 | 1231796.1139
72 | 2646001.7202 | 1231786.3609 | 2645998.0467 | 1231791.2249 | 2645986.8248 | 1231811.7066 | 2645984.9371 | 1231816.9854
73 | 2645803.4118 | 1231873.8579 | 2645803.9167 | 1231869.0651 | 2645807.8898 | 1231856.599 | 2645812.6672 | 1231846.863 | 2645820.6706 | 1231835.1617 | 2645842.2162 | 1231810.3454 | 2645854.9124 | 1231799.9144 | 2645867.6356 | 1231796.1139
74 | 2646001.7202 | 1231786.3609 | 2646011.8795 | 1231772.9093 | 2646014.2835 | 1231770.4573
75 | 2646014.2835 | 1231770.4573 | 2646021.0173 | 1231763.5893
76 | 2646045.9616 | 1231742.7495 | 2646037.4214 | 1231748.4915 | 2646025.4353 | 1231759.0832 | 2646021.0173 | 1231763.5893
77 | 2646056.6205 | 1231736.2549 | 2646054.1454 | 1231737.2472 | 2646045.9616 | 1231742.7495
78 | 2646074.8221 | 1231728.9576 | 2646056.6205 | 1231736.2549
79 | 2645998.5146 | 1231944.1247 | 2645999.3567 | 1231938.0496 | 2645998.8574 | 1231934.0766 | 2645998.26 | 1231933.4186
80 | 2646071.4891 | 1231773.6779 | 2646067.3982 | 1231799.3126
81 | 2646071.4891 | 1231773.6779 | 2646072.3319 | 1231768.3968
82 | 2646074.8221 | 1231728.9576 | 2646077.549 | 1231735.7052 | 2646072.3319 | 1231768.3968

## bus_geodata
| x | y | coords
0 | 2646238.6451 | 1232126.431
1 | 2646235.254 | 1232140.2399
2 | 2646239.8054 | 1232115.603
3 | 2646226.4004 | 1232176.2926
4 | 2646246.2933 | 1232101.2579
5 | 2646217.1724 | 1232115.7163
6 | 2646212.9863 | 1232170.4837
7 | 2646225.0478 | 1232181.7855
8 | 2646280.2023 | 1232078.6716
9 | 2646194.0573 | 1232121.0807
10 | 2646198.6157 | 1232164.2607
11 | 2646280.8165 | 1232072.7171
12 | 2646188.8216 | 1232123.1596
13 | 2646194.3856 | 1232162.4289
14 | 2646287.3191 | 1232051.5655
15 | 2646313.2017 | 1232051.9545
16 | 2646272.06 | 1232039.7195
17 | 2646320.866 | 1232036.7061
18 | 2646174.2525 | 1232153.7105
19 | 2646173.031 | 1232153.1815
20 | 2646153.6824 | 1232140.7167
21 | 2646147.1742 | 1232141.1999
22 | 2646126.8845 | 1232155.8419
23 | 2646110.2093 | 1232101.9115
24 | 2646227.6664 | 1231981.8114
25 | 2646259.9816 | 1232031.3735
26 | 2646328.3931 | 1231974.2379
27 | 2646359.4341 | 1232007.199
28 | 2646355.1618 | 1231947.3529
29 | 2646293.2108 | 1231950.3476
30 | 2646291.5348 | 1231932.8941
31 | 2646329.876 | 1231903.6814
32 | 2646095.6897 | 1231722.7241
33 | 2646092.8835 | 1231723.6141
34 | 2646069.5217 | 1231941.3366
35 | 2646043.9605 | 1231942.5752
36 | 2646042.7974 | 1231952.9394
37 | 2646048.5451 | 1231913.6383
38 | 2646042.8042 | 1231957.3967
39 | 2646046.261 | 1231984.5751
40 | 2646057.8846 | 1232013.282
41 | 2646076.8108 | 1232045.5052
42 | 2646050.5565 | 1232000.1959
43 | 2646092.707 | 1232072.6048
44 | 2646047.6074 | 1231989.8888
45 | 2645993.2865 | 1231992.5147
46 | 2645991.1553 | 1231959.6664
47 | 2646000.674 | 1232013.2614
48 | 2645936.7582 | 1231957.4226
49 | 2645991.5678 | 1231939.8518
50 | 2646002.6281 | 1232013.4
51 | 2645935.4926 | 1231938.6416
52 | 2645938.3609 | 1231981.2116
53 | 2645992.952 | 1231933.1009
54 | 2645987.468 | 1232073.7326
55 | 2645926.4808 | 1232069.4137
56 | 2645991.1346 | 1232073.9382
57 | 2645933.6835 | 1232044.6285
58 | 2645933.9162 | 1231915.2475
59 | 2645932.9942 | 1231901.5645
60 | 2645931.4696 | 1231841.1696
61 | 2645931.8057 | 1231883.927
62 | 2645900.4963 | 1231776.6958
63 | 2645972.6249 | 1231859.8938
64 | 2645893.9925 | 1231891.7456
65 | 2645879.1422 | 1231794.3547
66 | 2645925.6005 | 1231749.5573
67 | 2645983.9195 | 1231819.8309
68 | 2645874.8291 | 1231794.9755
69 | 2645951.432 | 1231669.4023
70 | 2645984.9371 | 1231816.9854
71 | 2645867.6356 | 1231796.1139
72 | 2646001.7202 | 1231786.3609
73 | 2646014.2835 | 1231770.4573
74 | 2646021.0173 | 1231763.5893
75 | 2646045.9616 | 1231742.7495
76 | 2646056.6205 | 1231736.2549
77 | 2645998.26 | 1231933.4186
78 | 2645998.5146 | 1231944.1247
79 | 2646067.3982 | 1231799.3126
80 | 2646071.4891 | 1231773.6779
81 | 2646072.3319 | 1231768.3967
82 | 2646074.8221 | 1231728.9576
83 | 2645803.4118 | 1231873.8579
84 | 2646043.9605 | 1231942.5752

## line_std_types
| c_nf_per_km | r_ohm_per_km | x_ohm_per_km | max_i_ka | type | q_mm2 | alpha | voltage_rating
NAYY 4x50 SE | 210 | 0.642 | 0.083 | 0.142 | cs | 50 | 0.00403 | LV
NAYY 4x120 SE | 264 | 0.225 | 0.08 | 0.242 | cs | 120 | 0.00403 | LV
NAYY 4x150 SE | 261 | 0.208 | 0.08 | 0.27 | cs | 150 | 0.00403 | LV
NA2XS2Y 1x95 RM/25 12/20 kV | 216 | 0.313 | 0.132 | 0.252 | cs | 95 | 0.00403 | MV
NA2XS2Y 1x185 RM/25 12/20 kV | 273 | 0.161 | 0.117 | 0.362 | cs | 185 | 0.00403 | MV
NA2XS2Y 1x240 RM/25 12/20 kV | 304 | 0.122 | 0.112 | 0.421 | cs | 240 | 0.00403 | MV
NA2XS2Y 1x95 RM/25 6/10 kV | 315 | 0.313 | 0.123 | 0.249 | cs | 95 | 0.00403 | MV
NA2XS2Y 1x185 RM/25 6/10 kV | 406 | 0.161 | 0.11 | 0.358 | cs | 185 | 0.00403 | MV
NA2XS2Y 1x240 RM/25 6/10 kV | 456 | 0.122 | 0.105 | 0.416 | cs | 240 | 0.00403 | MV
NA2XS2Y 1x150 RM/25 12/20 kV | 250 | 0.206 | 0.116 | 0.319 | cs | 150 | 0.00403 | MV
NA2XS2Y 1x120 RM/25 12/20 kV | 230 | 0.253 | 0.119 | 0.283 | cs | 120 | 0.00403 | MV
NA2XS2Y 1x70 RM/25 12/20 kV | 190 | 0.443 | 0.132 | 0.22 | cs | 70 | 0.00403 | MV
NA2XS2Y 1x150 RM/25 6/10 kV | 360 | 0.206 | 0.11 | 0.315 | cs | 150 | 0.00403 | MV
NA2XS2Y 1x120 RM/25 6/10 kV | 340 | 0.253 | 0.113 | 0.28 | cs | 120 | 0.00403 | MV
NA2XS2Y 1x70 RM/25 6/10 kV | 280 | 0.443 | 0.123 | 0.217 | cs | 70 | 0.00403 | MV
N2XS(FL)2Y 1x120 RM/35 64/110 kV | 112 | 0.153 | 0.166 | 0.366 | cs | 120 | 0.00393 | HV
N2XS(FL)2Y 1x185 RM/35 64/110 kV | 125 | 0.099 | 0.156 | 0.457 | cs | 185 | 0.00393 | HV
N2XS(FL)2Y 1x240 RM/35 64/110 kV | 135 | 0.075 | 0.149 | 0.526 | cs | 240 | 0.00393 | HV
N2XS(FL)2Y 1x300 RM/35 64/110 kV | 144 | 0.06 | 0.144 | 0.588 | cs | 300 | 0.00393 | HV
15-AL1/3-ST1A 0.4 | 11 | 1.8769 | 0.35 | 0.105 | ol | 16 | 0.00403 | LV
24-AL1/4-ST1A 0.4 | 11.25 | 1.2012 | 0.335 | 0.14 | ol | 24 | 0.00403 | LV
48-AL1/8-ST1A 0.4 | 12.2 | 0.5939 | 0.3 | 0.21 | ol | 48 | 0.00403 | LV
94-AL1/15-ST1A 0.4 | 13.2 | 0.306 | 0.29 | 0.35 | ol | 94 | 0.00403 | LV
34-AL1/6-ST1A 10.0 | 9.7 | 0.8342 | 0.36 | 0.17 | ol | 34 | 0.00403 | MV
48-AL1/8-ST1A 10.0 | 10.1 | 0.5939 | 0.35 | 0.21 | ol | 48 | 0.00403 | MV
70-AL1/11-ST1A 10.0 | 10.4 | 0.4132 | 0.339 | 0.29 | ol | 70 | 0.00403 | MV
94-AL1/15-ST1A 10.0 | 10.75 | 0.306 | 0.33 | 0.35 | ol | 94 | 0.00403 | MV
122-AL1/20-ST1A 10.0 | 11.1 | 0.2376 | 0.323 | 0.41 | ol | 122 | 0.00403 | MV
149-AL1/24-ST1A 10.0 | 11.25 | 0.194 | 0.315 | 0.47 | ol | 149 | 0.00403 | MV
34-AL1/6-ST1A 20.0 | 9.15 | 0.8342 | 0.382 | 0.17 | ol | 34 | 0.00403 | MV
48-AL1/8-ST1A 20.0 | 9.5 | 0.5939 | 0.372 | 0.21 | ol | 48 | 0.00403 | MV
70-AL1/11-ST1A 20.0 | 9.7 | 0.4132 | 0.36 | 0.29 | ol | 70 | 0.00403 | MV
94-AL1/15-ST1A 20.0 | 10 | 0.306 | 0.35 | 0.35 | ol | 94 | 0.00403 | MV
122-AL1/20-ST1A 20.0 | 10.3 | 0.2376 | 0.344 | 0.41 | ol | 122 | 0.00403 | MV
149-AL1/24-ST1A 20.0 | 10.5 | 0.194 | 0.337 | 0.47 | ol | 149 | 0.00403 | MV
184-AL1/30-ST1A 20.0 | 10.75 | 0.1571 | 0.33 | 0.535 | ol | 184 | 0.00403 | MV
243-AL1/39-ST1A 20.0 | 11 | 0.1188 | 0.32 | 0.645 | ol | 243 | 0.00403 | MV
48-AL1/8-ST1A 110.0 | 8 | 0.5939 | 0.46 | 0.21 | ol | 48 | 0.00403 | HV
70-AL1/11-ST1A 110.0 | 8.4 | 0.4132 | 0.45 | 0.29 | ol | 70 | 0.00403 | HV
94-AL1/15-ST1A 110.0 | 8.65 | 0.306 | 0.44 | 0.35 | ol | 94 | 0.00403 | HV
122-AL1/20-ST1A 110.0 | 8.5 | 0.2376 | 0.43 | 0.41 | ol | 122 | 0.00403 | HV
149-AL1/24-ST1A 110.0 | 8.75 | 0.194 | 0.41 | 0.47 | ol | 149 | 0.00403 | HV
184-AL1/30-ST1A 110.0 | 8.8 | 0.1571 | 0.4 | 0.535 | ol | 184 | 0.00403 | HV
243-AL1/39-ST1A 110.0 | 9 | 0.1188 | 0.39 | 0.645 | ol | 243 | 0.00403 | HV
305-AL1/39-ST1A 110.0 | 9.2 | 0.0949 | 0.38 | 0.74 | ol | 305 | 0.00403 | HV
490-AL1/64-ST1A 110.0 | 9.75 | 0.059 | 0.37 | 0.96 | ol | 490 | 0.00403 | HV
679-AL1/86-ST1A 110.0 | 9.95 | 0.042 | 0.36 | 1.15 | ol | 679 | 0.00403 | HV
490-AL1/64-ST1A 220.0 | 10 | 0.059 | 0.285 | 0.96 | ol | 490 | 0.00403 | HV
679-AL1/86-ST1A 220.0 | 11.7 | 0.042 | 0.275 | 1.15 | ol | 679 | 0.00403 | HV
490-AL1/64-ST1A 380.0 | 11 | 0.059 | 0.253 | 0.96 | ol | 490 | 0.00403 | HV
679-AL1/86-ST1A 380.0 | 14.6 | 0.042 | 0.25 | 1.15 | ol | 679 | 0.00403 | HV

## trafo_std_types
| i0_percent | pfe_kw | vkr_percent | sn_mva | vn_lv_kv | vn_hv_kv | vk_percent | shift_degree | vector_group | tap_side | tap_neutral | tap_min | tap_max | tap_step_degree | tap_step_percent | tap_phase_shifter
160 MVA 380/110 kV | 0.06 | 60 | 0.25 | 160 | 110 | 380 | 12.2 | 0 | Yy0 | hv | 0 | -9 | 9 | 0 | 1.5 | FALSE
100 MVA 220/110 kV | 0.06 | 55 | 0.26 | 100 | 110 | 220 | 12 | 0 | Yy0 | hv | 0 | -9 | 9 | 0 | 1.5 | FALSE
63 MVA 110/20 kV | 0.04 | 22 | 0.32 | 63 | 20 | 110 | 18 | 150 | YNd5 | hv | 0 | -9 | 9 | 0 | 1.5 | FALSE
40 MVA 110/20 kV | 0.05 | 18 | 0.34 | 40 | 20 | 110 | 16.2 | 150 | YNd5 | hv | 0 | -9 | 9 | 0 | 1.5 | FALSE
25 MVA 110/20 kV | 0.07 | 14 | 0.41 | 25 | 20 | 110 | 12 | 150 | YNd5 | hv | 0 | -9 | 9 | 0 | 1.5 | FALSE
63 MVA 110/10 kV | 0.04 | 22 | 0.32 | 63 | 10 | 110 | 18 | 150 | YNd5 | hv | 0 | -9 | 9 | 0 | 1.5 | FALSE
40 MVA 110/10 kV | 0.05 | 18 | 0.34 | 40 | 10 | 110 | 16.2 | 150 | YNd5 | hv | 0 | -9 | 9 | 0 | 1.5 | FALSE
25 MVA 110/10 kV | 0.07 | 14 | 0.41 | 25 | 10 | 110 | 12 | 150 | YNd5 | hv | 0 | -9 | 9 | 0 | 1.5 | FALSE
0.25 MVA 20/0.4 kV | 0.32 | 0.8 | 1.44 | 0.25 | 0.4 | 20 | 6 | 150 | Yzn5 | hv | 0 | -2 | 2 | 0 | 2.5 | FALSE
0.4 MVA 20/0.4 kV | 0.3375 | 1.35 | 1.425 | 0.4 | 0.4 | 20 | 6 | 150 | Dyn5 | hv | 0 | -2 | 2 | 0 | 2.5 | FALSE
0.63 MVA 20/0.4 kV | 0.2619 | 1.65 | 1.206 | 0.63 | 0.4 | 20 | 6 | 150 | Dyn5 | hv | 0 | -2 | 2 | 0 | 2.5 | FALSE
0.25 MVA 10/0.4 kV | 0.24 | 0.6 | 1.2 | 0.25 | 0.4 | 10 | 4 | 150 | Dyn5 | hv | 0 | -2 | 2 | 0 | 2.5 | FALSE
0.4 MVA 10/0.4 kV | 0.2375 | 0.95 | 1.325 | 0.4 | 0.4 | 10 | 4 | 150 | Dyn5 | hv | 0 | -2 | 2 | 0 | 2.5 | FALSE
0.63 MVA 10/0.4 kV | 0.1873 | 1.18 | 1.0794 | 0.63 | 0.4 | 10 | 4 | 150 | Dyn5 | hv | 0 | -2 | 2 | 0 | 2.5 | FALSE

## trafo3w_std_types
| sn_hv_mva | sn_mv_mva | sn_lv_mva | vn_hv_kv | vn_mv_kv | vn_lv_kv | vk_hv_percent | vk_mv_percent | vk_lv_percent | vkr_hv_percent | vkr_mv_percent | vkr_lv_percent | pfe_kw | i0_percent | shift_mv_degree | shift_lv_degree | vector_group | tap_side | tap_neutral | tap_min | tap_max | tap_step_percent
63/25/38 MVA 110/20/10 kV | 63 | 25 | 38 | 110 | 20 | 10 | 10.4 | 10.4 | 10.4 | 0.28 | 0.32 | 0.35 | 35 | 0.89 | 0 | 0 | YN0yn0yn0 | hv | 0 | -10 | 10 | 1.2
63/25/38 MVA 110/10/10 kV | 63 | 25 | 38 | 110 | 10 | 10 | 10.4 | 10.4 | 10.4 | 0.28 | 0.32 | 0.35 | 35 | 0.89 | 0 | 0 | YN0yn0yn0 | hv | 0 | -10 | 10 | 1.2

## fuse_std_types
| fuse_type | i_rated_a | t_avg | t_min | t_total | x_avg | x_min | x_total
HV 100A | HV 100A | 100 | 0 | [10.0, 3.64, 0.854, 0.281, 0.1, 0.0531, 0.022, 0.01] | [10.0, 4.267, 1.21, 0.403, 0.1, 0.058, 0.022, 0.01] | 0 | [300.0, 350.0, 450.0, 550.0, 700.0, 850.0, 1200.0, 1752.0] | [600.0, 700.0, 900.0, 1150.0, 1665.0, 2000.0, 3000.0, 4313.0]
HV 10A | HV 10A | 10 | 0 | [10.0, 1675.0, 0.344, 0.156, 0.1, 0.0417, 0.0171, 0.01] | [10.0, 1.3, 0.3, 0.155, 0.1, 0.0555, 0.023, 0.01] | 0 | [30.0, 32.0, 35.0, 37.0, 39.0, 50.0, 70.0, 88.0] | [60.0, 70.0, 80.0, 87.0, 94.0, 110.0, 150.0, 216.0]
HV 125A | HV 125A | 125 | 0 | [10.0, 1.82, 0.344, 0.1, 0.0467, 0.0269, 0.01] | [10.0, 2.478, 0.426, 0.1, 0.0427, 0.0211, 0.01] | 0 | [375.0, 500.0, 700.0, 925.0, 1200.0, 1500.0, 2341.0] | [750.0, 1000.0, 1500.0, 2200.0, 3000.0, 4000.0, 5765.0]
HV 160A | HV 160A | 160 | 0 | [10.0, 4.15, 1.03, 0.198, 0.1, 0.051, 0.0172, 0.01] | [10.0, 2.3, 0.734, 0.274, 0.1, 0.046, 0.0177, 0.01] | 0 | [480.0, 550.0, 700.0, 1000.0, 1260.0, 1600.0, 2500.0, 3227.0] | [960.0, 1300.0, 1700.0, 2200.0, 2996.0, 4000.0, 6000.0, 7946.0]
HV 16A | HV 16A | 16 | 0 | [10.0, 0.352, 0.164, 0.1, 0.0649, 0.0342, 0.01] | [10.0, 2.34, 0.722, 0.181, 0.1, 0.055, 0.0296, 0.01] | 0 | [48.0, 60.0, 65.0, 71.0, 80.0, 100.0, 162.0] | [96.0, 110.0, 125.0, 150.0, 168.0, 200.0, 250.0, 398.0]
HV 200A | HV 200A | 200 | 0 | [10.0, 4.267, 1.21, 0.403, 0.1, 0.058, 0.022, 0.01] | [10.0, 3.73, 1.654, 0.328, 0.1, 0.0531, 0.019, 0.01] | 0 | [600.0, 700.0, 900.0, 1150.0, 1665.0, 2000.0, 3000.0, 4313.0] | [1200.0, 1500.0, 1800.0, 2700.0, 3960.0, 5000.0, 7500.0, 10620.0]
HV 20A | HV 20A | 20 | 0 | [10.0, 1.3, 0.3, 0.155, 0.1, 0.0555, 0.023, 0.01] | [10.0, 1.3, 0.161, 0.1, 0.0611, 0.0399, 0.0141, 0.01] | 0 | [60.0, 70.0, 80.0, 87.0, 94.0, 110.0, 150.0, 216.0] | [120.0, 150.0, 200.0, 223.0, 260.0, 300.0, 450.0, 532.0]
HV 25A | HV 25A | 25 | 0 | [10.0, 2.512, 0.833, 0.299, 0.1, 0.0372, 0.0223, 0.01] | [10.0, 3.125, 0.597, 0.198, 0.1, 0.0378, 0.022, 0.01] | 0 | [75.0, 82.0, 90.0, 100.0, 124.0, 170.0, 200.0, 289.0] | [150.0, 170.0, 210.0, 250.0, 294.0, 400.0, 500.0, 711.0]
HV 31.5A | HV 31.5A | 31.5 | 0 | [10.0, 2.34, 0.722, 0.181, 0.1, 0.055, 0.0296, 0.01] | [10.0, 2.84, 0.368, 0.164, 0.1, 0.0621, 0.0378, 0.0195, 0.01] | 0 | [95.0, 110.0, 125.0, 150.0, 165.0, 200.0, 250.0, 390.0] | [189.0, 220.0, 300.0, 350.0, 393.0, 450.0, 530.0, 700.0, 960.0]
HV 40A | HV 40A | 40 | 0 | [10.0, 1.3, 0.161, 0.1, 0.0611, 0.0399, 0.0141, 0.01] | [10.0, 2.05, 0.369, 0.198, 0.1, 0.051, 0.0298, 0.01] | 0 | [120.0, 150.0, 200.0, 223.0, 260.0, 300.0, 450.0, 532.0] | [240.0, 300.0, 400.0, 450.0, 530.0, 650.0, 800.0, 1311.0]
HV 50A | HV 50A | 50 | 0 | [10.0, 3.215, 0.597, 0.198, 0.1, 0.0378, 0.022, 0.01] | [10.0, 3.64, 0.854, 0.281, 0.1, 0.0531, 0.022, 0.01] | 0 | [150.0, 170.0, 210.0, 250.0, 294.0, 400.0, 500.0, 711.0] | [300.0, 350.0, 450.0, 550.0, 700.0, 850.0, 1200.0, 1752.0]
HV 6.3A | HV 6.3A | 6.3 | 0 | [10.0, 1.39, 0.344, 0.168, 0.1, 0.056, 0.0263, 0.01] | [10.0, 1.711, 0.516, 0.198, 0.1, 0.0634, 0.0303, 0.01] | 0 | [19.0, 19.5, 20.4, 20.8, 22.0, 25.0, 32.0, 48.0] | [38.0, 40.0, 43.0, 48.0, 53.0, 60.0, 75.0, 118.0]
HV 63A | HV 63A | 63 | 0 | [10.0, 2.84, 0.368, 0.164, 0.1, 0.0621, 0.0378, 0.0195, 0.01] | [10.0, 1.82, 0.344, 0.1, 0.0467, 0.0269, 0.01] | 0 | [189.0, 220.0, 300.0, 350.0, 393.0, 450.0, 530.0, 700.0, 961.0] | [378.0, 500.0, 700.0, 934.0, 1200.0, 1500.0, 2366.0]
HV 80A | HV 80A | 80 | 0 | [10.0, 2.05, 0.369, 0.198, 0.1, 0.051, 0.0298, 0.01] | [10.0, 4.15, 1.03, 0.198, 0.1, 0.051, 0.0172, 0.01] | 0 | [240.0, 300.0, 400.0, 450.0, 530.0, 650.0, 800.0, 1311.0] | [480.0, 550.0, 700.0, 1000.0, 1260.0, 1600.0, 2500.0, 3227.0]
Siemens NH-1-100 | Siemens NH-1-100 | 100 | [5400.0, 2000.0, 400.0, 20.0, 1.0, 0.2, 0.012, 0.004] | 0 | 0 | [150.0, 190.0, 250.0, 430.0, 900.0, 1250.0, 2700.0, 3600.0] | 0 | 0
Siemens NH-1-125 | Siemens NH-1-125 | 125 | [4800.0, 120.0, 7.0, 0.1, 0.004] | 0 | 0 | [180.0, 400.0, 740.0, 2000.0, 4250.0] | 0 | 0
Siemens NH-1-16 | Siemens NH-1-16 | 16 | [4000.0, 400.0, 2.0, 0.1, 0.04, 0.01] | 0 | 0 | [26.0, 35.0, 75.0, 150.0, 200.0, 300.0] | 0 | 0
Siemens NH-1-160 | Siemens NH-1-160 | 160 | [4800.0, 120.0, 7.0, 0.1, 0.004] | 0 | 0 | [210.0, 500.0, 900.0, 2300.0, 5000.0] | 0 | 0
Siemens NH-1-25 | Siemens NH-1-25 | 25 | [4000.0, 1000.0, 10.0, 0.2, 0.02, 0.01] | 0 | 0 | [40.0, 50.0, 100.0, 210.0, 400.0, 500.0] | 0 | 0
Siemens NH-1-50 | Siemens NH-1-50 | 50 | [4000.0, 40.0, 4.0, 1.0, 0.02, 0.01] | 0 | 0 | [86.0, 200.0, 300.0, 400.0, 1000.0, 1280.0] | 0 | 0
Siemens NH-1-63 | Siemens NH-1-63 | 63 | [4000.0, 100.0, 10.0, 2.0, 0.04, 0.01] | 0 | 0 | [100.0, 200.0, 300.0, 400.0, 1000.0, 1500.0] | 0 | 0
Siemens NH-1-80 | Siemens NH-1-80 | 80 | [4800.0, 120.0, 7.0, 0.1, 0.01] | 0 | 0 | [150.58, 250.0, 450.0, 1150.0, 2470.0] | 0 | 0
Siemens NH-2-1000 | Siemens NH-2-1000 | 1000 | [4800.0, 120.0, 7.0, 0.1, 0.004] | 0 | 0 | [1900.0, 3500.0, 8400.0, 24000.0, 52000.0] | 0 | 0
Siemens NH-2-200 | Siemens NH-2-200 | 200 | [4800.0, 120.0, 7.0, 0.1, 0.004] | 0 | 0 | [280.0, 650.0, 1200.0, 3000.0, 7000.0] | 0 | 0
Siemens NH-2-224 | Siemens NH-2-224 | 224 | [4800.0, 120.0, 7.0, 0.2, 0.04, 0.004] | 0 | 0 | [400.0, 750.0, 1453.0, 3025.0, 4315.0, 7600.0] | 0 | 0
Siemens NH-2-250 | Siemens NH-2-250 | 250 | [4800.0, 120.0, 7.0, 0.1, 0.004] | 0 | 0 | [450.0, 800.0, 1650.0, 4000.0, 8500.0] | 0 | 0
Siemens NH-2-315 | Siemens NH-2-315 | 315 | [4800.0, 120.0, 7.0, 0.1, 0.004] | 0 | 0 | [550.0, 920.0, 1900.0, 5000.0, 11000.0] | 0 | 0
Siemens NH-2-355 | Siemens NH-2-355 | 355 | [4800.0, 120.0, 6.0, 0.1, 0.004] | 0 | 0 | [650.0, 1116.27, 2350.0, 5840.0, 12790.0] | 0 | 0
Siemens NH-2-400 | Siemens NH-2-400 | 400 | [4800.0, 120.0, 7.0, 0.1, 0.004] | 0 | 0 | [720.0, 1350.0, 2800.0, 6500.0, 15000.0] | 0 | 0
Siemens NH-2-425 | Siemens NH-2-425 | 425 | [4800.0, 120.0, 7.0, 0.1, 0.004] | 0 | 0 | [850.0, 1500.0, 3050.0, 7500.0, 16500.0] | 0 | 0
Siemens NH-2-630 | Siemens NH-2-630 | 630 | [4800.0, 120.0, 7.0, 0.1, 0.004] | 0 | 0 | [1200.0, 2000.0, 4800.0, 12000.0, 26000.0] | 0 | 0

## res_bus
| vm_pu | va_degree | p_mw | q_mvar
0 | 0.97516 | -0.17445 | 0.0023527 | 0.00058965
1 | 0.97578 | -0.17002 | 0.0010598 | 0.0002656
2 | 0.97472 | -0.17761 | 0 | 0
3 | 0.97745 | -0.15809 | 0 | 0
4 | 0.97425 | -0.18099 | 0.0033789 | 0.00084683
5 | 0.97446 | -0.1795 | 0.0016773 | 0.00042038
6 | 0.97822 | -0.15257 | 0.004207 | 0.0010544
7 | 0.9774 | -0.15841 | 0.0054721 | 0.0013714
8 | 0.97323 | -0.18839 | 0 | 0
9 | 0.97424 | -0.18107 | 0.0012121 | 0.00030377
10 | 0.97914 | -0.14598 | 0.0020445 | 0.0005124
11 | 0.97309 | -0.1894 | 0 | 0
12 | 0.9742 | -0.18136 | 0.0050105 | 0.0012558
13 | 0.97943 | -0.14394 | 0.0028293 | 0.00070909
14 | 0.97289 | -0.19078 | 0 | 0
15 | 0.97248 | -0.19376 | 0.0031099 | 0.0007794
16 | 0.97273 | -0.19199 | 0.0017623 | 0.00044167
17 | 0.97231 | -0.19502 | 0 | 0
18 | 0.98088 | -0.13362 | 0.0020535 | 0.00051465
19 | 0.98097 | -0.13297 | 0.0035635 | 0.0008931
20 | 0.98273 | -0.12046 | 0 | 0
21 | 0.98322 | -0.11704 | 0 | 0
22 | 0.98309 | -0.11796 | 0.003576 | 0.00089622
23 | 0.98543 | -0.10144 | 0.0068135 | 0.0017076
24 | 0.97229 | -0.19511 | 0.0035207 | 0.00088237
25 | 0.97264 | -0.19263 | 0.00062807 | 0.00015741
26 | 0.97223 | -0.1956 | 0.00085768 | 0.00021496
27 | 0.97164 | -0.19985 | 0 | 0
28 | 0.9711 | -0.20372 | 0.0049364 | 0.0012372
29 | 0.97088 | -0.20531 | 0 | 0
30 | 0.97086 | -0.20552 | 0.0011455 | 0.00028708
31 | 0.971 | -0.2045 | 0 | 0
32 | 0.97154 | -0.20036 | 0.0012874 | 0.00032265
33 | 0.97155 | -0.20032 | 0.0033414 | 0.00083743
34 | 1 | 0 | -0.16763 | -0.042232
35 | 0.99695 | -0.020967 | 0 | 0
36 | 0.99573 | -0.029424 | 0.0020725 | 0.00051941
37 | 0.99686 | -0.021669 | 0.0023812 | 0.0005968
38 | 0.99522 | -0.032998 | 0.0019831 | 0.00049701
39 | 0.99207 | -0.054884 | 0.0020484 | 0.00051339
40 | 0.99017 | -0.068135 | 0.0018091 | 0.00045339
41 | 0.98838 | -0.08063 | 0.0029086 | 0.00072897
42 | 0.9909 | -0.062993 | 0.0022577 | 0.00056584
43 | 0.98695 | -0.090701 | 0.0013502 | 0.00033839
44 | 0.99145 | -0.0592 | 0 | 0
45 | 0.98807 | -0.082826 | 0 | 0
46 | 0.98601 | -0.097327 | 0 | 0
47 | 0.98786 | -0.084337 | 0.002309 | 0.0005787
48 | 0.98313 | -0.11769 | 0 | 0
49 | 0.98578 | -0.098969 | 0.0024118 | 0.00060445
50 | 0.98785 | -0.084392 | 0.002755 | 0.00069046
51 | 0.98232 | -0.12343 | 0.0032629 | 0.00081776
52 | 0.98266 | -0.121 | 0.001906 | 0.0004777
53 | 0.98572 | -0.099384 | 0.0027276 | 0.00068359
54 | 0.98056 | -0.13596 | 0.0051802 | 0.0012983
55 | 0.98128 | -0.13083 | 0 | 0
56 | 0.98055 | -0.13608 | 0.0029107 | 0.0007295
57 | 0.98159 | -0.12866 | 0.0034282 | 0.0008592
58 | 0.98136 | -0.13018 | 0.0012667 | 0.00031747
59 | 0.98082 | -0.13405 | 0.0013216 | 0.00033123
60 | 0.97932 | -0.14471 | 0.0047676 | 0.0011949
61 | 0.98013 | -0.13892 | 0 | 0
62 | 0.97844 | -0.15105 | 0 | 0
63 | 0.9787 | -0.14913 | 0.0018704 | 0.00046877
64 | 0.98011 | -0.13911 | 0.00047892 | 0.00012003
65 | 0.97819 | -0.15281 | 0.0030265 | 0.00075851
66 | 0.97832 | -0.15192 | 0.00051967 | 0.00013024
67 | 0.97754 | -0.15734 | 0.0021289 | 0.00053356
68 | 0.97818 | -0.15295 | 0.0003477 | 8.7141e-05
69 | 0.97811 | -0.15342 | 0.0016945 | 0.00042469
70 | 0.97739 | -0.15846 | 0.00076088 | 0.00019069
71 | 0.97815 | -0.15315 | 0.00097338 | 0.00024395
72 | 0.9756 | -0.17122 | 0.00056452 | 0.00014148
73 | 0.97458 | -0.17851 | 0.00077023 | 0.00019304
74 | 0.97411 | -0.18189 | 0.0045879 | 0.0011498
75 | 0.97273 | -0.1918 | 0.0043246 | 0.0010839
76 | 0.97228 | -0.19504 | 0.0034657 | 0.00086858
77 | 0.98569 | -0.099565 | 0.001613 | 0.00040426
78 | 0.98567 | -0.099714 | 0.0013143 | 0.00032939
79 | 0.97082 | -0.20553 | 0.0033565 | 0.00084121
80 | 0.97095 | -0.20461 | 0.0034619 | 0.00086763
81 | 0.97101 | -0.20422 | 0.0044659 | 0.0011193
82 | 0.97167 | -0.1994 | 0.0051353 | 0.001287
83 | 0.97789 | -0.15498 | 0.001659 | 0.00041579
84 | 0.99998 | 149.9947 | 0 | 0

## res_line
| p_from_mw | q_from_mvar | p_to_mw | q_to_mvar | pl_mw | ql_mvar | i_from_ka | i_to_ka | i_ka | vm_from_pu | va_from_degree | vm_to_pu | va_to_degree | loading_percent
0 | -0.029654 | -0.0074321 | 0.029672 | 0.0074389 | 1.8167e-05 | 6.8098e-06 | 0.045249 | 0.045249 | 0.045249 | 0.97516 | -0.17445 | 0.97578 | -0.17002 | 16.759
1 | 0.027301 | 0.0068425 | -0.027289 | -0.006838 | 1.1959e-05 | 4.4619e-06 | 0.041659 | 0.041659 | 0.041659 | 0.97516 | -0.17445 | 0.97472 | -0.17761 | 15.4294
2 | -0.030732 | -0.0077045 | 0.030783 | 0.0077236 | 5.0879e-05 | 1.9104e-05 | 0.046865 | 0.046865 | 0.046865 | 0.97578 | -0.17002 | 0.97745 | -0.15809 | 17.3575
3 | 0.019386 | 0.0048573 | -0.019377 | -0.0048541 | 9.0664e-06 | 3.2804e-06 | 0.029594 | 0.029594 | 0.029594 | 0.97472 | -0.17761 | 0.97425 | -0.18099 | 10.9607
4 | 0.0079036 | 0.0019807 | -0.0079015 | -0.0019801 | 2.0701e-06 | 5.1222e-07 | 0.012066 | 0.012066 | 0.012066 | 0.97472 | -0.17761 | 0.97446 | -0.1795 | 4.4688
5 | -0.036255 | -0.0090951 | 0.036283 | 0.0091056 | 2.779e-05 | 1.0505e-05 | 0.055196 | 0.055196 | 0.055196 | 0.97745 | -0.15809 | 0.97822 | -0.15257 | 20.4429
6 | 0.0054724 | 0.0013715 | -0.0054721 | -0.0013714 | 2.4499e-07 | 2.3325e-08 | 0.0083309 | 0.0083309 | 0.0083309 | 0.97745 | -0.15809 | 0.9774 | -0.15841 | 3.0855
7 | 0.015998 | 0.0040072 | -0.015981 | -0.0040015 | 1.6355e-05 | 5.7444e-06 | 0.024433 | 0.024433 | 0.024433 | 0.97425 | -0.18099 | 0.97323 | -0.18839 | 9.0493
8 | 0.0062242 | 0.0015598 | -0.0062228 | -0.0015595 | 1.3453e-06 | 2.2016e-07 | 0.0095043 | 0.0095044 | 0.0095044 | 0.97446 | -0.1795 | 0.97424 | -0.18107 | 3.5202
9 | -0.04049 | -0.01016 | 0.040527 | 0.010174 | 3.7075e-05 | 1.4063e-05 | 0.061595 | 0.061595 | 0.061595 | 0.97822 | -0.15257 | 0.97914 | -0.14598 | 22.8131
10 | 0.015981 | 0.0040015 | -0.015979 | -0.0040007 | 2.2303e-06 | 7.8341e-07 | 0.024433 | 0.024433 | 0.024433 | 0.97323 | -0.18839 | 0.97309 | -0.1894 | 9.0494
11 | 0.0050108 | 0.0012558 | -0.0050105 | -0.0012558 | 2.0595e-07 | 9.0472e-09 | 0.0076532 | 0.0076532 | 0.0076532 | 0.97424 | -0.18107 | 0.9742 | -0.18136 | 2.8345
12 | -0.042571 | -0.010686 | 0.042583 | 0.010691 | 1.2042e-05 | 4.5735e-06 | 0.064702 | 0.064702 | 0.064702 | 0.97914 | -0.14598 | 0.97943 | -0.14394 | 23.9638
13 | 0.0059147 | 0.0014813 | -0.0059136 | -0.0014812 | 1.1294e-06 | 1.5957e-07 | 0.0090443 | 0.0090444 | 0.0090444 | 0.97309 | -0.1894 | 0.97289 | -0.19078 | 3.3498
14 | 0.010064 | 0.0025194 | -0.010058 | -0.0025175 | 6.0585e-06 | 1.8212e-06 | 0.015389 | 0.015389 | 0.015389 | 0.97309 | -0.1894 | 0.97248 | -0.19376 | 5.6997
15 | -0.045413 | -0.0114 | 0.045478 | 0.011425 | 6.5181e-05 | 2.4793e-05 | 0.069001 | 0.069001 | 0.069001 | 0.97943 | -0.14394 | 0.98088 | -0.13362 | 25.5558
16 | 0.0059136 | 0.0014812 | -0.0059126 | -0.001481 | 9.862e-07 | 1.3943e-07 | 0.0090444 | 0.0090444 | 0.0090444 | 0.97289 | -0.19078 | 0.97273 | -0.19199 | 3.3498
17 | 0.0069484 | 0.0017381 | -0.0069472 | -0.0017379 | 1.2084e-06 | 2.522e-07 | 0.010631 | 0.010631 | 0.010631 | 0.97248 | -0.19376 | 0.97231 | -0.19502 | 3.9373
18 | 0.0041503 | 0.0010394 | -0.00415 | -0.0010394 | 3.6925e-07 | -4.0212e-08 | 0.0063486 | 0.0063487 | 0.0063487 | 0.97273 | -0.19199 | 0.97264 | -0.19263 | 2.3514
19 | 0.00085775 | 0.00021419 | -0.00085768 | -0.00021496 | 6.8559e-08 | -7.6453e-07 | 0.0013124 | 0.0013127 | 0.0013127 | 0.97231 | -0.19502 | 0.97223 | -0.1956 | 0.48619
20 | 0.0060894 | 0.0015237 | -0.0060854 | -0.0015231 | 4.0569e-06 | 6.3238e-07 | 0.0093184 | 0.0093187 | 0.0093187 | 0.97231 | -0.19502 | 0.97164 | -0.19985 | 3.4514
21 | -0.047531 | -0.01194 | 0.047536 | 0.011941 | 4.3199e-06 | 1.6447e-06 | 0.072116 | 0.072116 | 0.072116 | 0.98088 | -0.13362 | 0.98097 | -0.13297 | 26.7096
22 | -0.051099 | -0.012834 | 0.051188 | 0.012868 | 8.9018e-05 | 3.3938e-05 | 0.077521 | 0.077521 | 0.077521 | 0.98097 | -0.13297 | 0.98273 | -0.12046 | 28.7116
23 | -0.051188 | -0.012868 | 0.051213 | 0.012877 | 2.4401e-05 | 9.3025e-06 | 0.077521 | 0.077521 | 0.077521 | 0.98273 | -0.12046 | 0.98322 | -0.11704 | 28.7115
24 | 0.0035764 | 0.00089608 | -0.003576 | -0.00089622 | 4.574e-07 | -1.4137e-07 | 0.0054125 | 0.0054126 | 0.0054126 | 0.98322 | -0.11704 | 0.98309 | -0.11796 | 2.0047
25 | -0.054789 | -0.013774 | 0.054908 | 0.013818 | 0.00011933 | 4.4481e-05 | 0.082934 | 0.082933 | 0.082934 | 0.98322 | -0.11704 | 0.98543 | -0.10144 | 15.3581
26 | -0.061722 | -0.015526 | 0.061814 | 0.01556 | 9.2553e-05 | 3.4726e-05 | 0.093222 | 0.093221 | 0.093222 | 0.98543 | -0.10144 | 0.98695 | -0.090701 | 17.2633
27 | -0.0035207 | -0.00088237 | 0.0035219 | 0.000882 | 1.2074e-06 | -3.6256e-07 | 0.0053881 | 0.0053878 | 0.0053881 | 0.97229 | -0.19511 | 0.97264 | -0.19263 | 1.9956
28 | 0.0060854 | 0.0015231 | -0.0060821 | -0.0015225 | 3.253e-06 | 5.0804e-07 | 0.0093187 | 0.009319 | 0.009319 | 0.97164 | -0.19985 | 0.9711 | -0.20372 | 3.4515
29 | 0.0011458 | 0.00028537 | -0.0011456 | -0.0002861 | 1.2159e-07 | -7.3571e-07 | 0.001755 | 0.0017553 | 0.0017553 | 0.9711 | -0.20372 | 0.971 | -0.2045 | 0.6501
30 | 0.0011455 | 0.00028688 | -0.0011455 | -0.00028708 | 3.3722e-08 | -2.0385e-07 | 0.0017556 | 0.0017556 | 0.0017556 | 0.97088 | -0.20531 | 0.97086 | -0.20552 | 0.65024
31 | -0.0011455 | -0.00028688 | 0.0011456 | 0.0002861 | 1.2793e-07 | -7.7367e-07 | 0.0017556 | 0.0017553 | 0.0017556 | 0.97088 | -0.20531 | 0.971 | -0.2045 | 0.65021
32 | -0.0012874 | -0.00032265 | 0.0012874 | 0.00032262 | 7.1454e-09 | -3.3724e-08 | 0.0019718 | 0.0019718 | 0.0019718 | 0.97154 | -0.20036 | 0.97155 | -0.20032 | 0.73029
33 | -0.0046288 | -0.00116 | 0.0046294 | 0.00116 | 5.9071e-07 | -6.0791e-09 | 0.0070894 | 0.0070893 | 0.0070894 | 0.97155 | -0.20032 | 0.97167 | -0.1994 | 2.6257
34 | 0.16683 | 0.042232 | -0.16634 | -0.042043 | 0.00049263 | 0.0001888 | 0.24839 | 0.24839 | 0.24839 | 1 | 0 | 0.99695 | -0.020967 | 45.9987
35 | 0.16396 | 0.041447 | -0.16376 | -0.041372 | 0.00019506 | 7.4751e-05 | 0.24484 | 0.24484 | 0.24484 | 0.99695 | -0.020967 | 0.99573 | -0.029424 | 45.3405
36 | 0.0023815 | 0.0005965 | -0.0023812 | -0.0005968 | 2.3106e-07 | -2.9326e-07 | 0.0035544 | 0.0035545 | 0.0035545 | 0.99695 | -0.020967 | 0.99686 | -0.021669 | 1.3165
37 | 0.16169 | 0.040853 | -0.16161 | -0.040821 | 8.1269e-05 | 3.1141e-05 | 0.24174 | 0.24174 | 0.24174 | 0.99573 | -0.029424 | 0.99522 | -0.032998 | 44.767
38 | 0.15962 | 0.040324 | -0.15913 | -0.040137 | 0.00048989 | 0.00018771 | 0.23878 | 0.23878 | 0.23878 | 0.99522 | -0.032998 | 0.99207 | -0.054884 | 44.218
39 | 0.15708 | 0.039623 | -0.15699 | -0.039587 | 9.5016e-05 | 3.6403e-05 | 0.2357 | 0.2357 | 0.2357 | 0.99207 | -0.054884 | 0.99145 | -0.0592 | 43.649
40 | 0.066278 | 0.016705 | -0.066162 | -0.016661 | 0.00011575 | 4.3559e-05 | 0.099635 | 0.099636 | 0.099636 | 0.99017 | -0.068135 | 0.98838 | -0.08063 | 18.451
41 | -0.068087 | -0.017158 | 0.068136 | 0.017177 | 4.9044e-05 | 1.8477e-05 | 0.10235 | 0.10235 | 0.10235 | 0.99017 | -0.068135 | 0.9909 | -0.062993 | 18.9544
42 | 0.063254 | 0.015932 | -0.063165 | -0.015899 | 8.8946e-05 | 3.3406e-05 | 0.095257 | 0.095257 | 0.095257 | 0.98838 | -0.08063 | 0.98695 | -0.090701 | 17.6402
43 | -0.070394 | -0.017742 | 0.070431 | 0.017757 | 3.7402e-05 | 1.4109e-05 | 0.10574 | 0.10574 | 0.10574 | 0.9909 | -0.062993 | 0.99145 | -0.0592 | 19.5823
44 | 0.086559 | 0.02183 | -0.086273 | -0.021722 | 0.00028574 | 0.00010851 | 0.12996 | 0.12996 | 0.12996 | 0.99145 | -0.0592 | 0.98807 | -0.082826 | 24.0668
45 | 0.081208 | 0.020453 | -0.081044 | -0.02039 | 0.00016429 | 6.2288e-05 | 0.12233 | 0.12233 | 0.12233 | 0.98807 | -0.082826 | 0.98601 | -0.097327 | 22.6543
46 | 0.0050651 | 0.0012692 | -0.005064 | -0.0012691 | 1.0591e-06 | 3.3805e-08 | 0.0076278 | 0.0076279 | 0.0076279 | 0.98807 | -0.082826 | 0.98786 | -0.084337 | 2.8252
47 | 0.072975 | 0.018368 | -0.072768 | -0.01829 | 0.00020695 | 7.8205e-05 | 0.11016 | 0.11016 | 0.11016 | 0.98601 | -0.097327 | 0.98313 | -0.11769 | 20.3995
48 | 0.0080689 | 0.002022 | -0.0080671 | -0.0020215 | 1.8338e-06 | 4.5257e-07 | 0.012177 | 0.012177 | 0.012177 | 0.98601 | -0.097327 | 0.98578 | -0.098969 | 4.51
49 | 0.002755 | 0.00069044 | -0.002755 | -0.00069046 | 2.1051e-08 | -1.6983e-08 | 0.0041498 | 0.0041498 | 0.0041498 | 0.98786 | -0.084337 | 0.98785 | -0.084392 | 1.537
50 | 0.059316 | 0.014917 | -0.059269 | -0.0149 | 4.7356e-05 | 1.7737e-05 | 0.089797 | 0.089797 | 0.089797 | 0.98313 | -0.11769 | 0.98232 | -0.12343 | 16.629
51 | 0.013452 | 0.0033726 | -0.013446 | -0.0033706 | 6.1677e-06 | 2.07e-06 | 0.020361 | 0.020361 | 0.020361 | 0.98313 | -0.11769 | 0.98266 | -0.121 | 7.541
52 | 0.0056553 | 0.0014171 | -0.005655 | -0.0014171 | 3.2523e-07 | 3.391e-08 | 0.0085365 | 0.0085365 | 0.0085365 | 0.98578 | -0.098969 | 0.98572 | -0.099384 | 3.1617
53 | 0.056006 | 0.014082 | -0.055953 | -0.014062 | 5.2673e-05 | 1.9666e-05 | 0.084854 | 0.084854 | 0.084854 | 0.98232 | -0.12343 | 0.98136 | -0.13018 | 15.7138
54 | 0.01154 | 0.0028929 | -0.011527 | -0.002889 | 1.2226e-05 | 3.8905e-06 | 0.017474 | 0.017475 | 0.017475 | 0.98266 | -0.121 | 0.98159 | -0.12866 | 6.4721
55 | 0.0029274 | 0.00073347 | -0.0029273 | -0.00073352 | 7.3377e-08 | -4.8536e-08 | 0.004419 | 0.0044191 | 0.0044191 | 0.98572 | -0.099384 | 0.98569 | -0.099565 | 1.6367
56 | -0.008091 | -0.0020277 | 0.0080967 | 0.0020292 | 5.7583e-06 | 1.442e-06 | 0.012278 | 0.012278 | 0.012278 | 0.98056 | -0.13596 | 0.98128 | -0.13083 | 4.5474
57 | 0.0029108 | 0.00072947 | -0.0029107 | -0.0007295 | 4.4711e-08 | -2.9127e-08 | 0.0044171 | 0.0044172 | 0.0044172 | 0.98056 | -0.13596 | 0.98055 | -0.13608 | 1.636
58 | -0.0080967 | -0.0020292 | 0.0080991 | 0.0020298 | 2.4278e-06 | 6.0763e-07 | 0.012278 | 0.012278 | 0.012278 | 0.98128 | -0.13083 | 0.98159 | -0.12866 | 4.5473
59 | 0.054686 | 0.013745 | -0.054657 | -0.013734 | 2.9429e-05 | 1.0973e-05 | 0.082934 | 0.082934 | 0.082934 | 0.98136 | -0.13018 | 0.98082 | -0.13405 | 15.3581
60 | 0.053335 | 0.013403 | -0.053299 | -0.013389 | 3.6123e-05 | 1.3447e-05 | 0.080929 | 0.080929 | 0.080929 | 0.98082 | -0.13405 | 0.98013 | -0.13892 | 14.9868
61 | -0.012998 | -0.0032547 | 0.013009 | 0.0032581 | 1.0406e-05 | 3.464e-06 | 0.019749 | 0.019749 | 0.019749 | 0.97932 | -0.14471 | 0.98013 | -0.13892 | 7.3144
62 | 0.0082306 | 0.0020598 | -0.0082234 | -0.002058 | 7.1995e-06 | 1.8415e-06 | 0.012505 | 0.012505 | 0.012505 | 0.97932 | -0.14471 | 0.97844 | -0.15105 | 4.6315
63 | 0.039812 | 0.010012 | -0.039755 | -0.009991 | 5.6573e-05 | 2.051e-05 | 0.060453 | 0.060454 | 0.060454 | 0.98013 | -0.13892 | 0.9787 | -0.14913 | 11.1951
64 | 0.00047893 | 0.00011955 | -0.00047892 | -0.00012003 | 1.2753e-08 | -4.824e-07 | 0.00072693 | 0.0007271 | 0.0007271 | 0.98013 | -0.13892 | 0.98011 | -0.13911 | 0.2693
65 | 0.0060086 | 0.0015043 | -0.0060071 | -0.0015041 | 1.4638e-06 | 2.1021e-07 | 0.0091374 | 0.0091375 | 0.0091375 | 0.97844 | -0.15105 | 0.97819 | -0.15281 | 3.3843
66 | 0.0022148 | 0.00055363 | -0.0022145 | -0.000554 | 2.6562e-07 | -3.6914e-07 | 0.0033678 | 0.0033679 | 0.0033679 | 0.97844 | -0.15105 | 0.97832 | -0.15192 | 1.2474
67 | 0.037885 | 0.0095222 | -0.037841 | -0.0095066 | 4.3261e-05 | 1.559e-05 | 0.05761 | 0.05761 | 0.05761 | 0.9787 | -0.14913 | 0.97754 | -0.15734 | 10.6686
68 | 0.0029807 | 0.00074562 | -0.0029806 | -0.00074566 | 5.5888e-08 | -3.3205e-08 | 0.0045336 | 0.0045336 | 0.0045336 | 0.97819 | -0.15281 | 0.97818 | -0.15295 | 1.6791
69 | 0.0016949 | 0.00042376 | -0.0016945 | -0.00042469 | 3.5067e-07 | -9.2688e-07 | 0.0025775 | 0.0025779 | 0.0025779 | 0.97832 | -0.15192 | 0.97811 | -0.15342 | 0.95478
70 | 0.035712 | 0.0089731 | -0.035707 | -0.008971 | 5.5744e-06 | 2.1061e-06 | 0.05437 | 0.05437 | 0.05437 | 0.97754 | -0.15734 | 0.97739 | -0.15846 | 20.1369
71 | 0.0026329 | 0.00065852 | -0.0026328 | -0.00065858 | 7.2954e-08 | -6.3446e-08 | 0.0040047 | 0.0040048 | 0.0040048 | 0.97818 | -0.15295 | 0.97815 | -0.15315 | 1.4832
72 | 0.034946 | 0.0087803 | -0.034884 | -0.0087569 | 6.1938e-05 | 2.3384e-05 | 0.053211 | 0.053211 | 0.053211 | 0.97739 | -0.15846 | 0.9756 | -0.17122 | 19.708
73 | 0.0016594 | 0.00041463 | -0.001659 | -0.00041579 | 4.1946e-07 | -1.1626e-06 | 0.002524 | 0.0025245 | 0.0025245 | 0.97815 | -0.15315 | 0.97789 | -0.15498 | 0.93499
74 | 0.03432 | 0.0086154 | -0.034285 | -0.0086023 | 3.47e-05 | 1.3093e-05 | 0.05235 | 0.052351 | 0.052351 | 0.9756 | -0.17122 | 0.97458 | -0.17851 | 19.3891
75 | 0.033515 | 0.0084093 | -0.033499 | -0.0084034 | 1.5718e-05 | 5.9256e-06 | 0.051175 | 0.051175 | 0.051175 | 0.97458 | -0.17851 | 0.97411 | -0.18189 | 18.9535
76 | 0.028911 | 0.0072535 | -0.028871 | -0.0072387 | 3.9677e-05 | 1.4855e-05 | 0.044166 | 0.044166 | 0.044166 | 0.97411 | -0.18189 | 0.97273 | -0.1918 | 16.3579
77 | 0.024547 | 0.0061548 | -0.024536 | -0.0061507 | 1.1023e-05 | 4.0843e-06 | 0.037551 | 0.037551 | 0.037551 | 0.97273 | -0.1918 | 0.97228 | -0.19504 | 13.9078
78 | 0.02107 | 0.0052821 | -0.021057 | -0.0052775 | 1.2724e-05 | 4.6509e-06 | 0.032247 | 0.032247 | 0.032247 | 0.97228 | -0.19504 | 0.97167 | -0.1994 | 11.9433
79 | 0.0013143 | 0.00032926 | -0.0013143 | -0.00032939 | 2.7085e-08 | -1.3013e-07 | 0.0019841 | 0.0019841 | 0.0019841 | 0.98569 | -0.099565 | 0.98567 | -0.099714 | 0.73485
80 | -0.0033565 | -0.00084121 | 0.0033569 | 0.00084105 | 4.2871e-07 | -1.5614e-07 | 0.0051446 | 0.0051444 | 0.0051446 | 0.97082 | -0.20553 | 0.97095 | -0.20461 | 1.9054
81 | -0.0068188 | -0.0017087 | 0.0068191 | 0.0017088 | 3.6441e-07 | 7.4011e-08 | 0.01045 | 0.01045 | 0.01045 | 0.97095 | -0.20461 | 0.97101 | -0.20422 | 3.8703
82 | -0.011285 | -0.002828 | 0.011293 | 0.0028304 | 7.5362e-06 | 2.3987e-06 | 0.017294 | 0.017293 | 0.017294 | 0.97101 | -0.20422 | 0.97167 | -0.1994 | 6.4051

## res_trafo
| p_hv_mw | q_hv_mvar | p_lv_mw | q_lv_mvar | pl_mw | ql_mvar | i_hv_ka | i_lv_ka | vm_hv_pu | va_hv_degree | vm_lv_pu | va_lv_degree | loading_percent
0 | 2.5187e-16 | 8.8016e-16 | 0.00079998 | 7.4552e-08 | 0.00079998 | 7.4552e-08 | 2.6429e-17 | 0.0011547 | 0.99998 | 149.9947 | 1 | 0 | 0.31999

## res_ext_grid
| p_mw | q_mvar
0 | 0.17126 | 0.043141

## res_load
| p_mw | q_mvar
0 | 0.0023527 | 0.00058965
1 | 0.0010598 | 0.0002656
2 | 0.0033789 | 0.00084683
3 | 0.0016773 | 0.00042038
4 | 0.004207 | 0.0010544
5 | 0.0054721 | 0.0013714
6 | 0.0012121 | 0.00030377
7 | 0.0020445 | 0.0005124
8 | 0.0050105 | 0.0012558
9 | 0.0028293 | 0.00070909
10 | 0.0031099 | 0.0007794
11 | 0.0017623 | 0.00044167
12 | 0.0020535 | 0.00051465
13 | 0.0035635 | 0.0008931
14 | 0.003576 | 0.00089622
15 | 0.0068135 | 0.0017076
16 | 0.0035207 | 0.00088237
17 | 0.00062807 | 0.00015741
18 | 0.00085768 | 0.00021496
19 | 0.0049364 | 0.0012372
20 | 0.0011455 | 0.00028708
21 | 0.0012874 | 0.00032265
22 | 0.0033414 | 0.00083743
23 | 0.0036274 | 0.0009091
24 | 0.0020725 | 0.00051941
25 | 0.0023812 | 0.0005968
26 | 0.0019831 | 0.00049701
27 | 0.0020484 | 0.00051339
28 | 0.0018091 | 0.00045339
29 | 0.0029086 | 0.00072897
30 | 0.0022577 | 0.00056584
31 | 0.0013502 | 0.00033839
32 | 0.002309 | 0.0005787
33 | 0.0024118 | 0.00060445
34 | 0.002755 | 0.00069046
35 | 0.0032629 | 0.00081776
36 | 0.001906 | 0.0004777
37 | 0.0027276 | 0.00068359
38 | 0.0051802 | 0.0012983
39 | 0.0029107 | 0.0007295
40 | 0.0034282 | 0.0008592
41 | 0.0012667 | 0.00031747
42 | 0.0013216 | 0.00033123
43 | 0.0047676 | 0.0011949
44 | 0.0018704 | 0.00046877
45 | 0.00047892 | 0.00012003
46 | 0.0030265 | 0.00075851
47 | 0.00051967 | 0.00013024
48 | 0.0021289 | 0.00053356
49 | 0.0003477 | 8.7141e-05
50 | 0.0016945 | 0.00042469
51 | 0.00076088 | 0.00019069
52 | 0.00097338 | 0.00024395
53 | 0.00056452 | 0.00014148
54 | 0.00077023 | 0.00019304
55 | 0.0045879 | 0.0011498
56 | 0.0043246 | 0.0010839
57 | 0.0034657 | 0.00086858
58 | 0.001613 | 0.00040426
59 | 0.0013143 | 0.00032939
60 | 0.0033565 | 0.00084121
61 | 0.0034619 | 0.00086763
62 | 0.0044659 | 0.0011193
63 | 0.0051353 | 0.001287
64 | 0.001659 | 0.00041579

## dtypes
| element | column | dtype
0 | bus | name | object
1 | bus | vn_kv | float64
2 | bus | type | object
3 | bus | zone | object
4 | bus | in_service | bool
5 | load | name | object
6 | load | bus | uint32
7 | load | p_mw | float64
8 | load | q_mvar | float64
9 | load | const_z_percent | float64
10 | load | const_i_percent | float64
11 | load | sn_mva | float64
12 | load | scaling | float64
13 | load | in_service | bool
14 | load | type | object
15 | ext_grid | name | object
16 | ext_grid | bus | uint32
17 | ext_grid | vm_pu | float64
18 | ext_grid | va_degree | float64
19 | ext_grid | slack_weight | float64
20 | ext_grid | in_service | bool
21 | line | name | object
22 | line | std_type | object
23 | line | from_bus | uint32
24 | line | to_bus | uint32
25 | line | length_km | float64
26 | line | r_ohm_per_km | float64
27 | line | x_ohm_per_km | float64
28 | line | c_nf_per_km | float64
29 | line | g_us_per_km | float64
30 | line | max_i_ka | float64
31 | line | df | float64
32 | line | parallel | uint32
33 | line | type | object
34 | line | in_service | bool
35 | trafo | name | object
36 | trafo | std_type | object
37 | trafo | hv_bus | uint32
38 | trafo | lv_bus | uint32
39 | trafo | sn_mva | float64
40 | trafo | vn_hv_kv | float64
41 | trafo | vn_lv_kv | float64
42 | trafo | vk_percent | float64
43 | trafo | vkr_percent | float64
44 | trafo | pfe_kw | float64
45 | trafo | i0_percent | float64
46 | trafo | shift_degree | float64
47 | trafo | tap_side | object
48 | trafo | tap_neutral | int32
49 | trafo | tap_min | int32
50 | trafo | tap_max | int32
51 | trafo | tap_step_percent | float64
52 | trafo | tap_step_degree | float64
53 | trafo | tap_pos | int32
54 | trafo | tap_phase_shifter | bool
55 | trafo | parallel | uint32
56 | trafo | df | float64
57 | trafo | in_service | bool
58 | line_geodata | coords | object
59 | bus_geodata | x | float64
60 | bus_geodata | y | float64
61 | bus_geodata | coords | object
62 | res_bus | vm_pu | float64
63 | res_bus | va_degree | float64
64 | res_bus | p_mw | float64
65 | res_bus | q_mvar | float64
66 | res_line | p_from_mw | float64
67 | res_line | q_from_mvar | float64
68 | res_line | p_to_mw | float64
69 | res_line | q_to_mvar | float64
70 | res_line | pl_mw | float64
71 | res_line | ql_mvar | float64
72 | res_line | i_from_ka | float64
73 | res_line | i_to_ka | float64
74 | res_line | i_ka | float64
75 | res_line | vm_from_pu | float64
76 | res_line | va_from_degree | float64
77 | res_line | vm_to_pu | float64
78 | res_line | va_to_degree | float64
79 | res_line | loading_percent | float64
80 | res_trafo | p_hv_mw | float64
81 | res_trafo | q_hv_mvar | float64
82 | res_trafo | p_lv_mw | float64
83 | res_trafo | q_lv_mvar | float64
84 | res_trafo | pl_mw | float64
85 | res_trafo | ql_mvar | float64
86 | res_trafo | i_hv_ka | float64
87 | res_trafo | i_lv_ka | float64
88 | res_trafo | vm_hv_pu | float64
89 | res_trafo | va_hv_degree | float64
90 | res_trafo | vm_lv_pu | float64
91 | res_trafo | va_lv_degree | float64
92 | res_trafo | loading_percent | float64
93 | res_ext_grid | p_mw | float64
94 | res_ext_grid | q_mvar | float64
95 | res_load | p_mw | float64
96 | res_load | q_mvar | float64

## parameters
| version | format_version | converged | OPF_converged | name | f_hz | sn_mva
0 | 2.14.6 | 2.14.0 | TRUE | FALSE |  | 50 | 1