## bus
| name | vn_kv | type | zone | in_service
0 | bus_LV_1125-13_0_2_node_0 | 0.4 | n |  | TRUE
1 | bus_LV_1125-13_0_2_node_1 | 0.4 | n |  | TRUE
2 | bus_LV_1125-13_0_2_node_3 | 0.4 | n |  | TRUE
3 | bus_LV_1125-13_0_2_node_4 | 0.4 | n |  | TRUE
4 | bus_LV_1125-13_0_2_node_5 | 0.4 | n |  | TRUE
5 | bus_LV_1125-13_0_2_node_19 | 0.4 | n |  | TRUE
6 | bus_LV_1125-13_0_2_node_17 | 0.4 | n |  | TRUE
7 | bus_LV_1125-13_0_2_node_24 | 0.4 | n |  | TRUE
8 | bus_LV_1125-13_0_2_node_35 | 0.4 | n |  | TRUE
9 | bus_LV_1125-13_0_2_node_44 | 0.4 | n |  | TRUE
10 | bus_LV_1125-13_0_2_node_18 | 0.4 | n |  | TRUE
11 | bus_LV_1125-13_0_2_node_25 | 0.4 | n |  | TRUE
12 | bus_LV_1125-13_0_2_node_26 | 0.4 | n |  | TRUE
13 | bus_LV_1125-13_0_2_node_27 | 0.4 | n |  | TRUE
14 | bus_LV_1125-13_0_2_node_10 | 0.4 | n |  | TRUE
15 | bus_LV_1125-13_0_2_node_34 | 0.4 | n |  | TRUE
16 | bus_LV_1125-13_0_2_node_6 | 0.4 | n |  | TRUE
17 | bus_LV_1125-13_0_2_node_7 | 0.4 | n |  | TRUE
18 | bus_LV_1125-13_0_2_node_8 | 0.4 | n |  | TRUE
19 | bus_LV_1125-13_0_2_node_9 | 0.4 | n |  | TRUE
20 | bus_LV_1125-13_0_2_node_11 | 0.4 | n |  | TRUE
21 | bus_LV_1125-13_0_2_node_12 | 0.4 | n |  | TRUE
22 | bus_LV_1125-13_0_2_node_13 | 0.4 | n |  | TRUE
23 | bus_LV_1125-13_0_2_node_36 | 0.4 | n |  | TRUE
24 | bus_LV_1125-13_0_2_node_42 | 0.4 | n |  | TRUE
25 | bus_LV_1125-13_0_2_node_14 | 0.4 | n |  | TRUE
26 | bus_LV_1125-13_0_2_node_15 | 0.4 | n |  | TRUE
27 | bus_LV_1125-13_0_2_node_16 | 0.4 | n |  | TRUE
28 | bus_LV_1125-13_0_2_node_22 | 0.4 | n |  | TRUE
29 | bus_LV_1125-13_0_2_node_23 | 0.4 | n |  | TRUE
30 | bus_LV_1125-13_0_2_node_20 | 0.4 | n |  | TRUE
31 | bus_LV_1125-13_0_2_node_21 | 0.4 | n |  | TRUE
32 | bus_LV_1125-13_0_2_node_43 | 0.4 | n |  | TRUE
33 | bus_LV_1125-13_0_2_node_40 | 0.4 | n |  | TRUE
34 | bus_LV_1125-13_0_2_node_48 | 0.4 | n |  | TRUE
35 | bus_LV_1125-13_0_2_node_39 | 0.4 | n |  | TRUE
36 | bus_LV_1125-13_0_2_node_30 | 0.4 | n |  | TRUE
37 | bus_LV_1125-13_0_2_node_41 | 0.4 | n |  | TRUE
38 | bus_LV_1125-13_0_2_node_46 | 0.4 | n |  | TRUE
39 | bus_LV_1125-13_0_2_node_29 | 0.4 | n |  | TRUE
40 | bus_LV_1125-13_0_2_node_31 | 0.4 | n |  | TRUE
41 | bus_LV_1125-13_0_2_node_28 | 0.4 | n |  | TRUE
42 | bus_LV_1125-13_0_2_node_49 | 0.4 | n |  | TRUE
43 | bus_LV_1125-13_0_2_node_32 | 0.4 | n |  | TRUE
44 | bus_LV_1125-13_0_2_node_33 | 0.4 | n |  | TRUE
45 | bus_LV_1125-13_0_2_node_37 | 0.4 | n |  | TRUE
46 | bus_LV_1125-13_0_2_node_38 | 0.4 | n |  | TRUE
47 | bus_LV_1125-13_0_2_node_45 | 0.4 | n |  | TRUE
48 | bus_MV_130_0_node_58 | 20 | n |  | TRUE

## load
| name | bus | p_mw | q_mvar | const_z_percent | const_i_percent | sn_mva | scaling | in_service | type
0 | LV_1125-13_0_2_load_0 | 0 | 0.0046777 | 0.0011723 | 0 | 0 |  | 1 | TRUE | wye
1 | LV_1125-13_0_2_load_3 | 2 | 0.016908 | 0.0042376 | 0 | 0 |  | 1 | TRUE | wye
2 | LV_1125-13_0_2_load_4 | 3 | 0.0026021 | 0.00065215 | 0 | 0 |  | 1 | TRUE | wye
3 | LV_1125-13_0_2_load_5 | 4 | 0.0014505 | 0.00036353 | 0 | 0 |  | 1 | TRUE | wye
4 | LV_1125-13_0_2_load_19 | 5 | 0.0065397 | 0.001639 | 0 | 0 |  | 1 | TRUE | wye
5 | LV_1125-13_0_2_load_17 | 6 | 0.0060589 | 0.0015185 | 0 | 0 |  | 1 | TRUE | wye
6 | LV_1125-13_0_2_load_35 | 8 | 0.0024825 | 0.00062217 | 0 | 0 |  | 1 | TRUE | wye
7 | LV_1125-13_0_2_load_44 | 9 | 0.001845 | 0.0004624 | 0 | 0 |  | 1 | TRUE | wye
8 | LV_1125-13_0_2_load_25 | 11 | 0.0032281 | 0.00080904 | 0 | 0 |  | 1 | TRUE | wye
9 | LV_1125-13_0_2_load_26 | 12 | 0.0052564 | 0.0013174 | 0 | 0 |  | 1 | TRUE | wye
10 | LV_1125-13_0_2_load_27 | 13 | 0.002548 | 0.00063858 | 0 | 0 |  | 1 | TRUE | wye
11 | LV_1125-13_0_2_load_10 | 14 | 0.0035408 | 0.00088741 | 0 | 0 |  | 1 | TRUE | wye
12 | LV_1125-13_0_2_load_6 | 16 | 0.003732 | 0.00093533 | 0 | 0 |  | 1 | TRUE | wye
13 | LV_1125-13_0_2_load_7 | 17 | 0.0031134 | 0.0007803 | 0 | 0 |  | 1 | TRUE | wye
14 | LV_1125-13_0_2_load_8 | 18 | 0.0062343 | 0.0015625 | 0 | 0 |  | 1 | TRUE | wye
15 | LV_1125-13_0_2_load_9 | 19 | 0.0040139 | 0.001006 | 0 | 0 |  | 1 | TRUE | wye
16 | LV_1125-13_0_2_load_11 | 20 | 0.0019646 | 0.00049238 | 0 | 0 |  | 1 | TRUE | wye
17 | LV_1125-13_0_2_load_12 | 21 | 0.001565 | 0.00039223 | 0 | 0 |  | 1 | TRUE | wye
18 | LV_1125-13_0_2_load_13 | 22 | 0.003818 | 0.00095688 | 0 | 0 |  | 1 | TRUE | wye
19 | LV_1125-13_0_2_load_36 | 23 | 0.0032324 | 0.00081012 | 0 | 0 |  | 1 | TRUE | wye
20 | LV_1125-13_0_2_load_42 | 24 | 0.0027767 | 0.00069591 | 0 | 0 |  | 1 | TRUE | wye
21 | LV_1125-13_0_2_load_14 | 25 | 0.001534 | 0.00038446 | 0 | 0 |  | 1 | TRUE | wye
22 | LV_1125-13_0_2_load_15 | 26 | 0.0014143 | 0.00035446 | 0 | 0 |  | 1 | TRUE | wye
23 | LV_1125-13_0_2_load_16 | 27 | 0.001478 | 0.00037042 | 0 | 0 |  | 1 | TRUE | wye
24 | LV_1125-13_0_2_load_22 | 28 | 0.0019117 | 0.00047912 | 0 | 0 |  | 1 | TRUE | wye
25 | LV_1125-13_0_2_load_23 | 29 | 0.0065818 | 0.0016496 | 0 | 0 |  | 1 | TRUE | wye
26 | LV_1125-13_0_2_load_21 | 31 | 0.010299 | 0.0025812 | 0 | 0 |  | 1 | TRUE | wye
27 | LV_1125-13_0_2_load_43 | 32 | 0.0036515 | 0.00091516 | 0 | 0 |  | 1 | TRUE | wye
28 | LV_1125-13_0_2_load_40 | 33 | 0.0081052 | 0.0020314 | 0 | 0 |  | 1 | TRUE | wye
29 | LV_1125-13_0_2_load_48 | 34 | 0.010423 | 0.0026123 | 0 | 0 |  | 1 | TRUE | wye
30 | LV_1125-13_0_2_load_39 | 35 | 0.0017668 | 0.00044281 | 0 | 0 |  | 1 | TRUE | wye
31 | LV_1125-13_0_2_load_30 | 36 | 0.0050901 | 0.0012757 | 0 | 0 |  | 1 | TRUE | wye
32 | LV_1125-13_0_2_load_41 | 37 | 0.0025638 | 0.00064255 | 0 | 0 |  | 1 | TRUE | wye
33 | LV_1125-13_0_2_load_46 | 38 | 0.010598 | 0.0026561 | 0 | 0 |  | 1 | TRUE | wye
34 | LV_1125-13_0_2_load_28 | 41 | 0.003999 | 0.0010023 | 0 | 0 |  | 1 | TRUE | wye
35 | LV_1125-13_0_2_load_49 | 42 | 0.0056797 | 0.0014235 | 0 | 0 |  | 1 | TRUE | wye
36 | LV_1125-13_0_2_load_32 | 43 | 0.0014154 | 0.00035472 | 0 | 0 |  | 1 | TRUE | wye
37 | LV_1125-13_0_2_load_33 | 44 | 0.0032229 | 0.00080775 | 0 | 0 |  | 1 | TRUE | wye
38 | LV_1125-13_0_2_load_37 | 45 | 0.0030139 | 0.00075535 | 0 | 0 |  | 1 | TRUE | wye
39 | LV_1125-13_0_2_load_38 | 46 | 0.0019623 | 0.00049181 | 0 | 0 |  | 1 | TRUE | wye
40 | LV_1125-13_0_2_load_45 | 47 | 0.010134 | 0.0025399 | 0 | 0 |  | 1 | TRUE | wye

## ext_grid
| name | bus | vm_pu | va_degree | slack_weight | in_service
0 |  | 6 | 1 | 0 | 1 | TRUE

## line
| name | std_type | from_bus | to_bus | length_km | r_ohm_per_km | x_ohm_per_km | c_nf_per_km | g_us_per_km | max_i_ka | df | parallel | type | in_service
0 | LV_1125-13_0_2_line_0 | NAYY 4x150 SE | 0 | 1 | 0.058626 | 0.208 | 0.08 | 261 | 0 | 0.27 | 1 | 1 | cs | TRUE
1 | LV_1125-13_0_2_line_1 | NAYY 4x150 SE | 1 | 2 | 0.032708 | 0.208 | 0.08 | 261 | 0 | 0.27 | 1 | 1 | cs | TRUE
2 | LV_1125-13_0_2_line_2 | NAYY 4x150 SE | 1 | 3 | 0.02288 | 0.208 | 0.08 | 261 | 0 | 0.27 | 1 | 1 | cs | TRUE
3 | LV_1125-13_0_2_line_3 | NAYY 4x150 SE | 1 | 4 | 0.016036 | 0.208 | 0.08 | 261 | 0 | 0.27 | 1 | 1 | cs | TRUE
4 | LV_1125-13_0_2_line_4 | NAYY 4x150 SE | 2 | 5 | 0.019065 | 0.208 | 0.08 | 261 | 0 | 0.27 | 1 | 1 | cs | TRUE
5 | LV_1125-13_0_2_line_5 | NAYY 4x150 SE | 2 | 6 | 0.033672 | 0.208 | 0.08 | 261 | 0 | 0.27 | 1 | 1 | cs | TRUE
6 | LV_1125-13_0_2_line_6 | NAYY 4x150 SE | 3 | 7 | 0.012117 | 0.208 | 0.08 | 261 | 0 | 0.27 | 1 | 1 | cs | TRUE
7 | LV_1125-13_0_2_line_7 | NAYY 4x150 SE | 4 | 8 | 0.039534 | 0.208 | 0.08 | 261 | 0 | 0.27 | 1 | 1 | cs | TRUE
8 | LV_1125-13_0_2_line_8 | NAYY 4x150 SE | 5 | 9 | 0.019658 | 0.208 | 0.08 | 261 | 0 | 0.27 | 1 | 1 | cs | TRUE
9 | LV_1125-13_0_2_line_9 | NAYY 4x150 SE | 6 | 10 | 0.028289 | 0.208 | 0.08 | 261 | 0 | 0.27 | 1 | 1 | cs | TRUE
10 | LV_1125-13_0_2_line_10 | NAYY 4x150 SE | 7 | 11 | 0.03948 | 0.208 | 0.08 | 261 | 0 | 0.27 | 1 | 1 | cs | TRUE
11 | LV_1125-13_0_2_line_11 | NAYY 4x150 SE | 7 | 12 | 0.010735 | 0.208 | 0.08 | 261 | 0 | 0.27 | 1 | 1 | cs | TRUE
12 | LV_1125-13_0_2_line_12 | NAYY 4x150 SE | 7 | 13 | 0.018976 | 0.208 | 0.08 | 261 | 0 | 0.27 | 1 | 1 | cs | TRUE
13 | LV_1125-13_0_2_line_13 | NAYY 4x150 SE | 7 | 14 | 0.017446 | 0.208 | 0.08 | 261 | 0 | 0.27 | 1 | 1 | cs | TRUE
14 | LV_1125-13_0_2_line_14 | NAYY 4x150 SE | 8 | 15 | 0.019818 | 0.208 | 0.08 | 261 | 0 | 0.27 | 1 | 1 | cs | TRUE
15 | LV_1125-13_0_2_line_15 | NAYY 4x150 SE | 9 | 35 | 0.0084992 | 0.208 | 0.08 | 261 | 0 | 0.27 | 1 | 1 | cs | TRUE
16 | LV_1125-13_0_2_line_16 | NAYY 4x150 SE | 10 | 30 | 0.005996 | 0.208 | 0.08 | 261 | 0 | 0.27 | 1 | 1 | cs | TRUE
17 | LV_1125-13_0_2_line_17 | NAYY 4x150 SE | 10 | 31 | 0.018155 | 0.208 | 0.08 | 261 | 0 | 0.27 | 1 | 1 | cs | TRUE
18 | LV_1125-13_0_2_line_18 | NAYY 4x150 SE | 11 | 41 | 0.020611 | 0.208 | 0.08 | 261 | 0 | 0.27 | 1 | 1 | cs | TRUE
19 | LV_1125-13_0_2_line_19 | NAYY 4x150 SE | 13 | 19 | 0.024092 | 0.208 | 0.08 | 261 | 0 | 0.27 | 1 | 1 | cs | TRUE
20 | LV_1125-13_0_2_line_20 | NAYY 4x150 SE | 14 | 17 | 0.021233 | 0.208 | 0.08 | 261 | 0 | 0.27 | 1 | 1 | cs | TRUE
21 | LV_1125-13_0_2_line_21 | NAYY 4x150 SE | 15 | 44 | 0.034317 | 0.208 | 0.08 | 261 | 0 | 0.27 | 1 | 1 | cs | TRUE
22 | LV_1125-13_0_2_line_22 | NAYY 4x150 SE | 16 | 17 | 0.035047 | 0.208 | 0.08 | 261 | 0 | 0.27 | 1 | 1 | cs | TRUE
23 | LV_1125-13_0_2_line_23 | NAYY 4x150 SE | 18 | 19 | 0.0033394 | 0.208 | 0.08 | 261 | 0 | 0.27 | 1 | 1 | cs | TRUE
24 | LV_1125-13_0_2_line_24 | NAYY 4x150 SE | 20 | 21 | 0.017015 | 0.208 | 0.08 | 261 | 0 | 0.27 | 1 | 1 | cs | TRUE
25 | LV_1125-13_0_2_line_25 | NAYY 4x150 SE | 21 | 22 | 0.012094 | 0.208 | 0.08 | 261 | 0 | 0.27 | 1 | 1 | cs | TRUE
26 | LV_1125-13_0_2_line_26 | NAYY 4x150 SE | 22 | 23 | 0.017013 | 0.208 | 0.08 | 261 | 0 | 0.27 | 1 | 1 | cs | TRUE
27 | LV_1125-13_0_2_line_27 | NAYY 4x150 SE | 23 | 24 | 0.013862 | 0.208 | 0.08 | 261 | 0 | 0.27 | 1 | 1 | cs | TRUE
28 | LV_1125-13_0_2_line_28 | NAYY 4x150 SE | 24 | 37 | 0.0082626 | 0.208 | 0.08 | 261 | 0 | 0.27 | 1 | 1 | cs | TRUE
29 | LV_1125-13_0_2_line_29 | NAYY 4x150 SE | 25 | 26 | 0.020072 | 0.208 | 0.08 | 261 | 0 | 0.27 | 1 | 1 | cs | TRUE
30 | LV_1125-13_0_2_line_30 | NAYY 4x150 SE | 26 | 27 | 0.019854 | 0.208 | 0.08 | 261 | 0 | 0.27 | 1 | 1 | cs | TRUE
31 | LV_1125-13_0_2_line_31 | NAYY 4x150 SE | 27 | 28 | 0.019905 | 0.208 | 0.08 | 261 | 0 | 0.27 | 1 | 1 | cs | TRUE
32 | LV_1125-13_0_2_line_32 | NAYY 4x150 SE | 28 | 29 | 0.032794 | 0.208 | 0.08 | 261 | 0 | 0.27 | 1 | 1 | cs | TRUE
33 | LV_1125-13_0_2_line_33 | NAYY 4x150 SE | 29 | 39 | 0.019599 | 0.208 | 0.08 | 261 | 0 | 0.27 | 1 | 1 | cs | TRUE
34 | LV_1125-13_0_2_line_34 | NAYY 4x150 SE | 30 | 32 | 0.019053 | 0.208 | 0.08 | 261 | 0 | 0.27 | 1 | 1 | cs | TRUE
35 | LV_1125-13_0_2_line_35 | NAYY 4x150 SE | 30 | 33 | 0.020771 | 0.208 | 0.08 | 261 | 0 | 0.27 | 1 | 1 | cs | TRUE
36 | LV_1125-13_0_2_line_36 | NAYY 4x150 SE | 31 | 34 | 0.0041856 | 0.208 | 0.08 | 261 | 0 | 0.27 | 1 | 1 | cs | TRUE
37 | LV_1125-13_0_2_line_37 | NAYY 4x150 SE | 32 | 36 | 0.019271 | 0.208 | 0.08 | 261 | 0 | 0.27 | 1 | 1 | cs | TRUE
38 | LV_1125-13_0_2_line_38 | NAYY 4x150 SE | 33 | 37 | 0.017513 | 0.208 | 0.08 | 261 | 0 | 0.27 | 1 | 1 | cs | TRUE
39 | LV_1125-13_0_2_line_39 | NAYY 4x150 SE | 34 | 38 | 0.021893 | 0.208 | 0.08 | 261 | 0 | 0.27 | 1 | 1 | cs | TRUE
40 | LV_1125-13_0_2_line_40 | NAYY 4x150 SE | 35 | 46 | 0.017265 | 0.208 | 0.08 | 261 | 0 | 0.27 | 1 | 1 | cs | TRUE
41 | LV_1125-13_0_2_line_41 | NAYY 4x150 SE | 36 | 39 | 0.021746 | 0.208 | 0.08 | 261 | 0 | 0.27 | 1 | 1 | cs | TRUE
42 | LV_1125-13_0_2_line_42 | NAYY 4x150 SE | 38 | 47 | 0.0065437 | 0.208 | 0.08 | 261 | 0 | 0.27 | 1 | 1 | cs | TRUE
43 | LV_1125-13_0_2_line_43 | NAYY 4x150 SE | 39 | 40 | 0.034917 | 0.208 | 0.08 | 261 | 0 | 0.27 | 1 | 1 | cs | TRUE
44 | LV_1125-13_0_2_line_44 | NAYY 4x150 SE | 40 | 42 | 0.040945 | 0.208 | 0.08 | 261 | 0 | 0.27 | 1 | 1 | cs | TRUE
45 | LV_1125-13_0_2_line_45 | NAYY 4x150 SE | 43 | 44 | 0.015845 | 0.208 | 0.08 | 261 | 0 | 0.27 | 1 | 1 | cs | TRUE
46 | LV_1125-13_0_2_line_46 | NAYY 4x150 SE | 45 | 46 | 0.011871 | 0.208 | 0.08 | 261 | 0 | 0.27 | 1 | 1 | cs | TRUE

## trafo
| name | std_type | hv_bus | lv_bus | sn_mva | vn_hv_kv | vn_lv_kv | vk_percent | vkr_percent | pfe_kw | i0_percent | shift_degree | tap_side | tap_neutral | tap_min | tap_max | tap_step_percent | tap_step_degree | tap_pos | tap_phase_shifter | parallel | df | in_service
0 | LV_1125-13_0_2_trafo_17 | 0.25 MVA 20/0.4 kV | 48 | 6 | 0.25 | 20 | 0.4 | 6 | 1.44 | 0.8 | 0.32 | 150 | hv | 0 | -2 | 2 | 2.5 | 0 | 0 | FALSE | 1 | 1 | TRUE

## line_geodata
| x0 | y0 | x1 | y1 | x2 | y2 | x3 | y3
0 | 2641197.1952 | 1229412.2749 | 2641204.4478 | 1229416.2387 | 2641248.1437 | 1229441.2775
1 | 2641213.1501 | 1229383.701 | 2641197.1952 | 1229412.2749
2 | 2641197.1952 | 1229412.2749 | 2641185.9494 | 1229432.201
3 | 2641197.1952 | 1229412.2749 | 2641183.2274 | 1229404.3977
4 | 2641213.1501 | 1229383.701 | 2641196.4904 | 1229374.4307
5 | 2641213.1501 | 1229383.701 | 2641227.5148 | 1229353.2465
6 | 2641179.9925 | 1229442.7525 | 2641185.2384 | 1229433.4608 | 2641185.9494 | 1229432.201
7 | 2641183.2274 | 1229404.3977 | 2641148.7922 | 1229384.9777
8 | 2641179.3126 | 1229364.872 | 2641196.4904 | 1229374.4307
9 | 2641239.583 | 1229327.6606 | 2641227.5148 | 1229353.2465
10 | 2641179.9925 | 1229442.7525 | 2641214.6008 | 1229461.7502
11 | 2641179.9925 | 1229442.7525 | 2641174.7065 | 1229452.0961
12 | 2641179.9925 | 1229442.7525 | 2641170.6488 | 1229459.2685
13 | 2641179.9925 | 1229442.7525 | 2641195.2859 | 1229451.1476
14 | 2641131.5297 | 1229375.2424 | 2641148.7922 | 1229384.9777
15 | 2641171.8858 | 1229360.7393 | 2641179.3126 | 1229364.872
16 | 2641242.2716 | 1229322.2982 | 2641239.583 | 1229327.6606
17 | 2641239.583 | 1229327.6606 | 2641254.9394 | 1229337.3458
18 | 2641214.6008 | 1229461.7502 | 2641232.6685 | 1229471.6683 | 2641232.6685 | 1229471.6683
19 | 2641170.6488 | 1229459.2685 | 2641158.7861 | 1229480.237
20 | 2641213.8991 | 1229461.3651 | 2641195.2859 | 1229451.1476
21 | 2641131.5297 | 1229375.2424 | 2641114.9845 | 1229405.3076
22 | 2641213.8991 | 1229461.3651 | 2641232.6685 | 1229471.6683 | 2641238.4788 | 1229478.2237 | 2641240.1685 | 1229482.798
23 | 2641157.1418 | 1229483.1436 | 2641158.7861 | 1229480.237
24 | 2641164.0782 | 1229278.7223 | 2641149.2151 | 1229270.4394
25 | 2641164.0782 | 1229278.7223 | 2641174.6427 | 1229284.6097
26 | 2641189.504 | 1229292.8917 | 2641174.6427 | 1229284.6097
27 | 2641189.504 | 1229292.8917 | 2641201.6127 | 1229299.6396
28 | 2641201.6127 | 1229299.6396 | 2641208.8302 | 1229303.6618
29 | 2641172.414 | 1229208.7329 | 2641189.469 | 1229219.3169
30 | 2641206.3387 | 1229229.7857 | 2641189.469 | 1229219.3169
31 | 2641223.2516 | 1229240.2814 | 2641206.3387 | 1229229.7857
32 | 2641251.1164 | 1229257.5735 | 2641223.2516 | 1229240.2814
33 | 2641267.7695 | 1229267.908 | 2641251.1164 | 1229257.5735
34 | 2641242.2716 | 1229322.2982 | 2641250.3592 | 1229305.0464
35 | 2641242.2716 | 1229322.2982 | 2641224.1282 | 1229312.1871
36 | 2641258.4797 | 1229339.5787 | 2641254.9394 | 1229337.3458
37 | 2641250.3592 | 1229305.0464 | 2641258.539 | 1229287.5979
38 | 2641224.1282 | 1229312.1871 | 2641208.8302 | 1229303.6618
39 | 2641258.4797 | 1229339.5787 | 2641276.9977 | 1229351.2579
40 | 2641171.8858 | 1229360.7393 | 2641156.799 | 1229352.3441
41 | 2641267.7695 | 1229267.908 | 2641258.539 | 1229287.5979
42 | 2641282.5325 | 1229354.7487 | 2641276.9977 | 1229351.2579
43 | 2641283.9462 | 1229236.9455 | 2641267.7695 | 1229267.908
44 | 2641247.1714 | 1229218.7238 | 2641283.9462 | 1229236.9455
45 | 2641107.3453 | 1229419.1892 | 2641114.9845 | 1229405.3076
46 | 2641146.4258 | 1229346.5719 | 2641156.799 | 1229352.3441

## bus_geodata
| x | y | coords
0 | 2641248.1437 | 1229441.2775
1 | 2641197.1952 | 1229412.2749
2 | 2641213.1501 | 1229383.701
3 | 2641185.9494 | 1229432.201
4 | 2641183.2274 | 1229404.3977
5 | 2641196.4904 | 1229374.4307
6 | 2641227.5148 | 1229353.2465
7 | 2641179.9925 | 1229442.7525
8 | 2641148.7921 | 1229384.9777
9 | 2641179.3126 | 1229364.872
10 | 2641239.583 | 1229327.6606
11 | 2641214.6008 | 1229461.7502
12 | 2641174.7065 | 1229452.0961
13 | 2641170.6488 | 1229459.2685
14 | 2641195.2859 | 1229451.1476
15 | 2641131.5297 | 1229375.2424
16 | 2641240.1685 | 1229482.798
17 | 2641213.8991 | 1229461.3651
18 | 2641157.1418 | 1229483.1436
19 | 2641158.7861 | 1229480.237
20 | 2641149.2151 | 1229270.4394
21 | 2641164.0782 | 1229278.7223
22 | 2641174.6427 | 1229284.6097
23 | 2641189.504 | 1229292.8917
24 | 2641201.6127 | 1229299.6396
25 | 2641172.414 | 1229208.7329
26 | 2641189.469 | 1229219.3169
27 | 2641206.3387 | 1229229.7857
28 | 2641223.2516 | 1229240.2814
29 | 2641251.1164 | 1229257.5735
30 | 2641242.2716 | 1229322.2982
31 | 2641254.9394 | 1229337.3458
32 | 2641250.3592 | 1229305.0464
33 | 2641224.1282 | 1229312.1871
34 | 2641258.4797 | 1229339.5787
35 | 2641171.8858 | 1229360.7393
36 | 2641258.539 | 1229287.5979
37 | 2641208.8302 | 1229303.6618
38 | 2641276.9977 | 1229351.2579
39 | 2641267.7695 | 1229267.908
40 | 2641283.9462 | 1229236.9455
41 | 2641232.6685 | 1229471.6683
42 | 2641247.1714 | 1229218.7238
43 | 2641107.3453 | 1229419.1892
44 | 2641114.9845 | 1229405.3076
45 | 2641146.4258 | 1229346.5719
46 | 2641156.799 | 1229352.3441
47 | 2641282.5325 | 1229354.7487
48 | 2641239.583 | 1229327.6606

## line_std_types
| c_nf_per_km | r_ohm_per_km | x_ohm_per_km | max_i_ka | type | q_mm2 | alpha | voltage_rating
NAYY 4x50 SE | 210 | 0.642 | 0.083 | 0.142 | cs | 50 | 0.00403 | LV
NAYY 4x120 SE | 264 | 0.225 | 0.08 | 0.242 | cs | 120 | 0.00403 | LV
NAYY 4x150 SE | 261 | 0.208 | 0.08 | 0.27 | cs | 150 | 0.00403 | LV
NA2XS2Y 1x95 RM/25 12/20 kV | 216 | 0.313 | 0.132 | 0.252 | cs | 95 | 0.00403 | MV
NA2XS2Y 1x185 RM/25 12/20 kV | 273 | 0.161 | 0.117 | 0.362 | cs | 185 | 0.00403 | MV
NA2XS2Y 1x240 RM/25 12/20 kV | 304 | 0.122 | 0.112 | 0.421 | cs | 240 | 0.00403 | MV
NA2XS2Y 1x95 RM/25 6/10 kV | 315 | 0.313 | 0.123 | 0.249 | cs | 95 | 0.00403 | MV
NA2XS2Y 1x185 RM/25 6/10 kV | 406 | 0.161 | 0.11 | 0.358 | cs | 185 | 0.00403 | MV
NA2XS2Y 1x240 RM/25 6/10 kV | 456 | 0.122 | 0.105 | 0.416 | cs | 240 | 0.00403 | MV
NA2XS2Y 1x150 RM/25 12/20 kV | 250 | 0.206 | 0.116 | 0.319 | cs | 150 | 0.00403 | MV
NA2XS2Y 1x120 RM/25 12/20 kV | 230 | 0.253 | 0.119 | 0.283 | cs | 120 | 0.00403 | MV
NA2XS2Y 1x70 RM/25 12/20 kV | 190 | 0.443 | 0.132 | 0.22 | cs | 70 | 0.00403 | MV
NA2XS2Y 1x150 RM/25 6/10 kV | 360 | 0.206 | 0.11 | 0.315 | cs | 150 | 0.00403 | MV
NA2XS2Y 1x120 RM/25 6/10 kV | 340 | 0.253 | 0.113 | 0.28 | cs | 120 | 0.00403 | MV
NA2XS2Y 1x70 RM/25 6/10 kV | 280 | 0.443 | 0.123 | 0.217 | cs | 70 | 0.00403 | MV
N2XS(FL)2Y 1x120 RM/35 64/110 kV | 112 | 0.153 | 0.166 | 0.366 | cs | 120 | 0.00393 | HV
N2XS(FL)2Y 1x185 RM/35 64/110 kV | 125 | 0.099 | 0.156 | 0.457 | cs | 185 | 0.00393 | HV
N2XS(FL)2Y 1x240 RM/35 64/110 kV | 135 | 0.075 | 0.149 | 0.526 | cs | 240 | 0.00393 | HV
N2XS(FL)2Y 1x300 RM/35 64/110 kV | 144 | 0.06 | 0.144 | 0.588 | cs | 300 | 0.00393 | HV
15-AL1/3-ST1A 0.4 | 11 | 1.8769 | 0.35 | 0.105 | ol | 16 | 0.00403 | LV
24-AL1/4-ST1A 0.4 | 11.25 | 1.2012 | 0.335 | 0.14 | ol | 24 | 0.00403 | LV
48-AL1/8-ST1A 0.4 | 12.2 | 0.5939 | 0.3 | 0.21 | ol | 48 | 0.00403 | LV
94-AL1/15-ST1A 0.4 | 13.2 | 0.306 | 0.29 | 0.35 | ol | 94 | 0.00403 | LV
34-AL1/6-ST1A 10.0 | 9.7 | 0.8342 | 0.36 | 0.17 | ol | 34 | 0.00403 | MV
48-AL1/8-ST1A 10.0 | 10.1 | 0.5939 | 0.35 | 0.21 | ol | 48 | 0.00403 | MV
70-AL1/11-ST1A 10.0 | 10.4 | 0.4132 | 0.339 | 0.29 | ol | 70 | 0.00403 | MV
94-AL1/15-ST1A 10.0 | 10.75 | 0.306 | 0.33 | 0.35 | ol | 94 | 0.00403 | MV
122-AL1/20-ST1A 10.0 | 11.1 | 0.2376 | 0.323 | 0.41 | ol | 122 | 0.00403 | MV
149-AL1/24-ST1A 10.0 | 11.25 | 0.194 | 0.315 | 0.47 | ol | 149 | 0.00403 | MV
34-AL1/6-ST1A 20.0 | 9.15 | 0.8342 | 0.382 | 0.17 | ol | 34 | 0.00403 | MV
48-AL1/8-ST1A 20.0 | 9.5 | 0.5939 | 0.372 | 0.21 | ol | 48 | 0.00403 | MV
70-AL1/11-ST1A 20.0 | 9.7 | 0.4132 | 0.36 | 0.29 | ol | 70 | 0.00403 | MV
94-AL1/15-ST1A 20.0 | 10 | 0.306 | 0.35 | 0.35 | ol | 94 | 0.00403 | MV
122-AL1/20-ST1A 20.0 | 10.3 | 0.2376 | 0.344 | 0.41 | ol | 122 | 0.00403 | MV
149-AL1/24-ST1A 20.0 | 10.5 | 0.194 | 0.337 | 0.47 | ol | 149 | 0.00403 | MV
184-AL1/30-ST1A 20.0 | 10.75 | 0.1571 | 0.33 | 0.535 | ol | 184 | 0.00403 | MV
243-AL1/39-ST1A 20.0 | 11 | 0.1188 | 0.32 | 0.645 | ol | 243 | 0.00403 | MV
48-AL1/8-ST1A 110.0 | 8 | 0.5939 | 0.46 | 0.21 | ol | 48 | 0.00403 | HV
70-AL1/11-ST1A 110.0 | 8.4 | 0.4132 | 0.45 | 0.29 | ol | 70 | 0.00403 | HV
94-AL1/15-ST1A 110.0 | 8.65 | 0.306 | 0.44 | 0.35 | ol | 94 | 0.00403 | HV
122-AL1/20-ST1A 110.0 | 8.5 | 0.2376 | 0.43 | 0.41 | ol | 122 | 0.00403 | HV
149-AL1/24-ST1A 110.0 | 8.75 | 0.194 | 0.41 | 0.47 | ol | 149 | 0.00403 | HV
184-AL1/30-ST1A 110.0 | 8.8 | 0.1571 | 0.4 | 0.535 | ol | 184 | 0.00403 | HV
243-AL1/39-ST1A 110.0 | 9 | 0.1188 | 0.39 | 0.645 | ol | 243 | 0.00403 | HV
305-AL1/39-ST1A 110.0 | 9.2 | 0.0949 | 0.38 | 0.74 | ol | 305 | 0.00403 | HV
490-AL1/64-ST1A 110.0 | 9.75 | 0.059 | 0.37 | 0.96 | ol | 490 | 0.00403 | HV
679-AL1/86-ST1A 110.0 | 9.95 | 0.042 | 0.36 | 1.15 | ol | 679 | 0.00403 | HV
490-AL1/64-ST1A 220.0 | 10 | 0.059 | 0.285 | 0.96 | ol | 490 | 0.00403 | HV
679-AL1/86-ST1A 220.0 | 11.7 | 0.042 | 0.275 | 1.15 | ol | 679 | 0.00403 | HV
490-AL1/64-ST1A 380.0 | 11 | 0.059 | 0.253 | 0.96 | ol | 490 | 0.00403 | HV
679-AL1/86-ST1A 380.0 | 14.6 | 0.042 | 0.25 | 1.15 | ol | 679 | 0.00403 | HV

## trafo_std_types
| i0_percent | pfe_kw | vkr_percent | sn_mva | vn_lv_kv | vn_hv_kv | vk_percent | shift_degree | vector_group | tap_side | tap_neutral | tap_min | tap_max | tap_step_degree | tap_step_percent | tap_phase_shifter
160 MVA 380/110 kV | 0.06 | 60 | 0.25 | 160 | 110 | 380 | 12.2 | 0 | Yy0 | hv | 0 | -9 | 9 | 0 | 1.5 | FALSE
100 MVA 220/110 kV | 0.06 | 55 | 0.26 | 100 | 110 | 220 | 12 | 0 | Yy0 | hv | 0 | -9 | 9 | 0 | 1.5 | FALSE
63 MVA 110/20 kV | 0.04 | 22 | 0.32 | 63 | 20 | 110 | 18 | 150 | YNd5 | hv | 0 | -9 | 9 | 0 | 1.5 | FALSE
40 MVA 110/20 kV | 0.05 | 18 | 0.34 | 40 | 20 | 110 | 16.2 | 150 | YNd5 | hv | 0 | -9 | 9 | 0 | 1.5 | FALSE
25 MVA 110/20 kV | 0.07 | 14 | 0.41 | 25 | 20 | 110 | 12 | 150 | YNd5 | hv | 0 | -9 | 9 | 0 | 1.5 | FALSE
63 MVA 110/10 kV | 0.04 | 22 | 0.32 | 63 | 10 | 110 | 18 | 150 | YNd5 | hv | 0 | -9 | 9 | 0 | 1.5 | FALSE
40 MVA 110/10 kV | 0.05 | 18 | 0.34 | 40 | 10 | 110 | 16.2 | 150 | YNd5 | hv | 0 | -9 | 9 | 0 | 1.5 | FALSE
25 MVA 110/10 kV | 0.07 | 14 | 0.41 | 25 | 10 | 110 | 12 | 150 | YNd5 | hv | 0 | -9 | 9 | 0 | 1.5 | FALSE
0.25 MVA 20/0.4 kV | 0.32 | 0.8 | 1.44 | 0.25 | 0.4 | 20 | 6 | 150 | Yzn5 | hv | 0 | -2 | 2 | 0 | 2.5 | FALSE
0.4 MVA 20/0.4 kV | 0.3375 | 1.35 | 1.425 | 0.4 | 0.4 | 20 | 6 | 150 | Dyn5 | hv | 0 | -2 | 2 | 0 | 2.5 | FALSE
0.63 MVA 20/0.4 kV | 0.2619 | 1.65 | 1.206 | 0.63 | 0.4 | 20 | 6 | 150 | Dyn5 | hv | 0 | -2 | 2 | 0 | 2.5 | FALSE
0.25 MVA 10/0.4 kV | 0.24 | 0.6 | 1.2 | 0.25 | 0.4 | 10 | 4 | 150 | Dyn5 | hv | 0 | -2 | 2 | 0 | 2.5 | FALSE
0.4 MVA 10/0.4 kV | 0.2375 | 0.95 | 1.325 | 0.4 | 0.4 | 10 | 4 | 150 | Dyn5 | hv | 0 | -2 | 2 | 0 | 2.5 | FALSE
0.63 MVA 10/0.4 kV | 0.1873 | 1.18 | 1.0794 | 0.63 | 0.4 | 10 | 4 | 150 | Dyn5 | hv | 0 | -2 | 2 | 0 | 2.5 | FALSE

## trafo3w_std_types
| sn_hv_mva | sn_mv_mva | sn_lv_mva | vn_hv_kv | vn_mv_kv | vn_lv_kv | vk_hv_percent | vk_mv_percent | vk_lv_percent | vkr_hv_percent | vkr_mv_percent | vkr_lv_percent | pfe_kw | i0_percent | shift_mv_degree | shift_lv_degree | vector_group | tap_side | tap_neutral | tap_min | tap_max | tap_step_percent
63/25/38 MVA 110/20/10 kV | 63 | 25 | 38 | 110 | 20 | 10 | 10.4 | 10.4 | 10.4 | 0.28 | 0.32 | 0.35 | 35 | 0.89 | 0 | 0 | YN0yn0yn0 | hv | 0 | -10 | 10 | 1.2
63/25/38 MVA 110/10/10 kV | 63 | 25 | 38 | 110 | 10 | 10 | 10.4 | 10.4 | 10.4 | 0.28 | 0.32 | 0.35 | 35 | 0.89 | 0 | 0 | YN0yn0yn0 | hv | 0 | -10 | 10 | 1.2

## fuse_std_types
| fuse_type | i_rated_a | t_avg | t_min | t_total | x_avg | x_min | x_total
HV 100A | HV 100A | 100 | 0 | [10.0, 3.64, 0.854, 0.281, 0.1, 0.0531, 0.022, 0.01] | [10.0, 4.267, 1.21, 0.403, 0.1, 0.058, 0.022, 0.01] | 0 | [300.0, 350.0, 450.0, 550.0, 700.0, 850.0, 1200.0, 1752.0] | [600.0, 700.0, 900.0, 1150.0, 1665.0, 2000.0, 3000.0, 4313.0]
HV 10A | HV 10A | 10 | 0 | [10.0, 1675.0, 0.344, 0.156, 0.1, 0.0417, 0.0171, 0.01] | [10.0, 1.3, 0.3, 0.155, 0.1, 0.0555, 0.023, 0.01] | 0 | [30.0, 32.0, 35.0, 37.0, 39.0, 50.0, 70.0, 88.0] | [60.0, 70.0, 80.0, 87.0, 94.0, 110.0, 150.0, 216.0]
HV 125A | HV 125A | 125 | 0 | [10.0, 1.82, 0.344, 0.1, 0.0467, 0.0269, 0.01] | [10.0, 2.478, 0.426, 0.1, 0.0427, 0.0211, 0.01] | 0 | [375.0, 500.0, 700.0, 925.0, 1200.0, 1500.0, 2341.0] | [750.0, 1000.0, 1500.0, 2200.0, 3000.0, 4000.0, 5765.0]
HV 160A | HV 160A | 160 | 0 | [10.0, 4.15, 1.03, 0.198, 0.1, 0.051, 0.0172, 0.01] | [10.0, 2.3, 0.734, 0.274, 0.1, 0.046, 0.0177, 0.01] | 0 | [480.0, 550.0, 700.0, 1000.0, 1260.0, 1600.0, 2500.0, 3227.0] | [960.0, 1300.0, 1700.0, 2200.0, 2996.0, 4000.0, 6000.0, 7946.0]
HV 16A | HV 16A | 16 | 0 | [10.0, 0.352, 0.164, 0.1, 0.0649, 0.0342, 0.01] | [10.0, 2.34, 0.722, 0.181, 0.1, 0.055, 0.0296, 0.01] | 0 | [48.0, 60.0, 65.0, 71.0, 80.0, 100.0, 162.0] | [96.0, 110.0, 125.0, 150.0, 168.0, 200.0, 250.0, 398.0]
HV 200A | HV 200A | 200 | 0 | [10.0, 4.267, 1.21, 0.403, 0.1, 0.058, 0.022, 0.01] | [10.0, 3.73, 1.654, 0.328, 0.1, 0.0531, 0.019, 0.01] | 0 | [600.0, 700.0, 900.0, 1150.0, 1665.0, 2000.0, 3000.0, 4313.0] | [1200.0, 1500.0, 1800.0, 2700.0, 3960.0, 5000.0, 7500.0, 10620.0]
HV 20A | HV 20A | 20 | 0 | [10.0, 1.3, 0.3, 0.155, 0.1, 0.0555, 0.023, 0.01] | [10.0, 1.3, 0.161, 0.1, 0.0611, 0.0399, 0.0141, 0.01] | 0 | [60.0, 70.0, 80.0, 87.0, 94.0, 110.0, 150.0, 216.0] | [120.0, 150.0, 200.0, 223.0, 260.0, 300.0, 450.0, 532.0]
HV 25A | HV 25A | 25 | 0 | [10.0, 2.512, 0.833, 0.299, 0.1, 0.0372, 0.0223, 0.01] | [10.0, 3.125, 0.597, 0.198, 0.1, 0.0378, 0.022, 0.01] | 0 | [75.0, 82.0, 90.0, 100.0, 124.0, 170.0, 200.0, 289.0] | [150.0, 170.0, 210.0, 250.0, 294.0, 400.0, 500.0, 711.0]
HV 31.5A | HV 31.5A | 31.5 | 0 | [10.0, 2.34, 0.722, 0.181, 0.1, 0.055, 0.0296, 0.01] | [10.0, 2.84, 0.368, 0.164, 0.1, 0.0621, 0.0378, 0.0195, 0.01] | 0 | [95.0, 110.0, 125.0, 150.0, 165.0, 200.0, 250.0, 390.0] | [189.0, 220.0, 300.0, 350.0, 393.0, 450.0, 530.0, 700.0, 960.0]
HV 40A | HV 40A | 40 | 0 | [10.0, 1.3, 0.161, 0.1, 0.0611, 0.0399, 0.0141, 0.01] | [10.0, 2.05, 0.369, 0.198, 0.1, 0.051, 0.0298, 0.01] | 0 | [120.0, 150.0, 200.0, 223.0, 260.0, 300.0, 450.0, 532.0] | [240.0, 300.0, 400.0, 450.0, 530.0, 650.0, 800.0, 1311.0]
HV 50A | HV 50A | 50 | 0 | [10.0, 3.215, 0.597, 0.198, 0.1, 0.0378, 0.022, 0.01] | [10.0, 3.64, 0.854, 0.281, 0.1, 0.0531, 0.022, 0.01] | 0 | [150.0, 170.0, 210.0, 250.0, 294.0, 400.0, 500.0, 711.0] | [300.0, 350.0, 450.0, 550.0, 700.0, 850.0, 1200.0, 1752.0]
HV 6.3A | HV 6.3A | 6.3 | 0 | [10.0, 1.39, 0.344, 0.168, 0.1, 0.056, 0.0263, 0.01] | [10.0, 1.711, 0.516, 0.198, 0.1, 0.0634, 0.0303, 0.01] | 0 | [19.0, 19.5, 20.4, 20.8, 22.0, 25.0, 32.0, 48.0] | [38.0, 40.0, 43.0, 48.0, 53.0, 60.0, 75.0, 118.0]
HV 63A | HV 63A | 63 | 0 | [10.0, 2.84, 0.368, 0.164, 0.1, 0.0621, 0.0378, 0.0195, 0.01] | [10.0, 1.82, 0.344, 0.1, 0.0467, 0.0269, 0.01] | 0 | [189.0, 220.0, 300.0, 350.0, 393.0, 450.0, 530.0, 700.0, 961.0] | [378.0, 500.0, 700.0, 934.0, 1200.0, 1500.0, 2366.0]
HV 80A | HV 80A | 80 | 0 | [10.0, 2.05, 0.369, 0.198, 0.1, 0.051, 0.0298, 0.01] | [10.0, 4.15, 1.03, 0.198, 0.1, 0.051, 0.0172, 0.01] | 0 | [240.0, 300.0, 400.0, 450.0, 530.0, 650.0, 800.0, 1311.0] | [480.0, 550.0, 700.0, 1000.0, 1260.0, 1600.0, 2500.0, 3227.0]
Siemens NH-1-100 | Siemens NH-1-100 | 100 | [5400.0, 2000.0, 400.0, 20.0, 1.0, 0.2, 0.012, 0.004] | 0 | 0 | [150.0, 190.0, 250.0, 430.0, 900.0, 1250.0, 2700.0, 3600.0] | 0 | 0
Siemens NH-1-125 | Siemens NH-1-125 | 125 | [4800.0, 120.0, 7.0, 0.1, 0.004] | 0 | 0 | [180.0, 400.0, 740.0, 2000.0, 4250.0] | 0 | 0
Siemens NH-1-16 | Siemens NH-1-16 | 16 | [4000.0, 400.0, 2.0, 0.1, 0.04, 0.01] | 0 | 0 | [26.0, 35.0, 75.0, 150.0, 200.0, 300.0] | 0 | 0
Siemens NH-1-160 | Siemens NH-1-160 | 160 | [4800.0, 120.0, 7.0, 0.1, 0.004] | 0 | 0 | [210.0, 500.0, 900.0, 2300.0, 5000.0] | 0 | 0
Siemens NH-1-25 | Siemens NH-1-25 | 25 | [4000.0, 1000.0, 10.0, 0.2, 0.02, 0.01] | 0 | 0 | [40.0, 50.0, 100.0, 210.0, 400.0, 500.0] | 0 | 0
Siemens NH-1-50 | Siemens NH-1-50 | 50 | [4000.0, 40.0, 4.0, 1.0, 0.02, 0.01] | 0 | 0 | [86.0, 200.0, 300.0, 400.0, 1000.0, 1280.0] | 0 | 0
Siemens NH-1-63 | Siemens NH-1-63 | 63 | [4000.0, 100.0, 10.0, 2.0, 0.04, 0.01] | 0 | 0 | [100.0, 200.0, 300.0, 400.0, 1000.0, 1500.0] | 0 | 0
Siemens NH-1-80 | Siemens NH-1-80 | 80 | [4800.0, 120.0, 7.0, 0.1, 0.01] | 0 | 0 | [150.58, 250.0, 450.0, 1150.0, 2470.0] | 0 | 0
Siemens NH-2-1000 | Siemens NH-2-1000 | 1000 | [4800.0, 120.0, 7.0, 0.1, 0.004] | 0 | 0 | [1900.0, 3500.0, 8400.0, 24000.0, 52000.0] | 0 | 0
Siemens NH-2-200 | Siemens NH-2-200 | 200 | [4800.0, 120.0, 7.0, 0.1, 0.004] | 0 | 0 | [280.0, 650.0, 1200.0, 3000.0, 7000.0] | 0 | 0
Siemens NH-2-224 | Siemens NH-2-224 | 224 | [4800.0, 120.0, 7.0, 0.2, 0.04, 0.004] | 0 | 0 | [400.0, 750.0, 1453.0, 3025.0, 4315.0, 7600.0] | 0 | 0
Siemens NH-2-250 | Siemens NH-2-250 | 250 | [4800.0, 120.0, 7.0, 0.1, 0.004] | 0 | 0 | [450.0, 800.0, 1650.0, 4000.0, 8500.0] | 0 | 0
Siemens NH-2-315 | Siemens NH-2-315 | 315 | [4800.0, 120.0, 7.0, 0.1, 0.004] | 0 | 0 | [550.0, 920.0, 1900.0, 5000.0, 11000.0] | 0 | 0
Siemens NH-2-355 | Siemens NH-2-355 | 355 | [4800.0, 120.0, 6.0, 0.1, 0.004] | 0 | 0 | [650.0, 1116.27, 2350.0, 5840.0, 12790.0] | 0 | 0
Siemens NH-2-400 | Siemens NH-2-400 | 400 | [4800.0, 120.0, 7.0, 0.1, 0.004] | 0 | 0 | [720.0, 1350.0, 2800.0, 6500.0, 15000.0] | 0 | 0
Siemens NH-2-425 | Siemens NH-2-425 | 425 | [4800.0, 120.0, 7.0, 0.1, 0.004] | 0 | 0 | [850.0, 1500.0, 3050.0, 7500.0, 16500.0] | 0 | 0
Siemens NH-2-630 | Siemens NH-2-630 | 630 | [4800.0, 120.0, 7.0, 0.1, 0.004] | 0 | 0 | [1200.0, 2000.0, 4800.0, 12000.0, 26000.0] | 0 | 0

## res_bus
| vm_pu | va_degree | p_mw | q_mvar
0 | 0.99315 | -0.047994 | 0.0046777 | 0.0011723
1 | 0.99354 | -0.045219 | 0 | 0
2 | 0.99596 | -0.02821 | 0.016908 | 0.0042376
3 | 0.99228 | -0.054087 | 0.0026021 | 0.00065215
4 | 0.99334 | -0.04661 | 0.0014505 | 0.00036353
5 | 0.99555 | -0.031114 | 0.0065397 | 0.001639
6 | 1 | 0 | -0.17824 | -0.044601
7 | 0.99166 | -0.058473 | 0 | 0
8 | 0.99294 | -0.049462 | 0.0024825 | 0.00062217
9 | 0.99531 | -0.032816 | 0.001845 | 0.0004624
10 | 0.99624 | -0.026318 | 0 | 0
11 | 0.99125 | -0.061371 | 0.0032281 | 0.00080904
12 | 0.99158 | -0.059046 | 0.0052564 | 0.0013174
13 | 0.99131 | -0.060939 | 0.002548 | 0.00063858
14 | 0.9914 | -0.060313 | 0.0035408 | 0.00088741
15 | 0.99281 | -0.050394 | 0 | 0
16 | 0.991 | -0.06312 | 0.003732 | 0.00093533
17 | 0.99119 | -0.061791 | 0.0031134 | 0.0007803
18 | 0.99093 | -0.063659 | 0.0062343 | 0.0015625
19 | 0.99096 | -0.063448 | 0.0040139 | 0.001006
20 | 0.99402 | -0.041886 | 0.0019646 | 0.00049238
21 | 0.99407 | -0.041548 | 0.001565 | 0.00039223
22 | 0.99413 | -0.041117 | 0.003818 | 0.00095688
23 | 0.99431 | -0.039854 | 0.0032324 | 0.00081012
24 | 0.99452 | -0.038373 | 0.0027767 | 0.00069591
25 | 0.9929 | -0.049832 | 0.001534 | 0.00038446
26 | 0.99294 | -0.04952 | 0.0014143 | 0.00035446
27 | 0.99302 | -0.048927 | 0.001478 | 0.00037042
28 | 0.99315 | -0.048034 | 0.0019117 | 0.00047912
29 | 0.99345 | -0.045929 | 0.0065818 | 0.0016496
30 | 0.99579 | -0.029418 | 0 | 0
31 | 0.99516 | -0.033895 | 0.010299 | 0.0025812
32 | 0.99505 | -0.03467 | 0.0036515 | 0.00091516
33 | 0.99508 | -0.034446 | 0.0081052 | 0.0020314
34 | 0.99497 | -0.035209 | 0.010423 | 0.0026123
35 | 0.99523 | -0.033393 | 0.0017668 | 0.00044281
36 | 0.99439 | -0.039279 | 0.0050901 | 0.0012757
37 | 0.99468 | -0.037259 | 0.0025638 | 0.00064255
38 | 0.99432 | -0.039789 | 0.010598 | 0.0026561
39 | 0.99381 | -0.043368 | 0 | 0
40 | 0.99353 | -0.045374 | 0 | 0
41 | 0.99113 | -0.062209 | 0.003999 | 0.0010023
42 | 0.99319 | -0.047727 | 0.0056797 | 0.0014235
43 | 0.99255 | -0.052235 | 0.0014154 | 0.00035472
44 | 0.99258 | -0.052007 | 0.0032229 | 0.00080775
45 | 0.99505 | -0.03462 | 0.0030139 | 0.00075535
46 | 0.9951 | -0.03426 | 0.0019623 | 0.00049181
47 | 0.99422 | -0.040458 | 0.010134 | 0.0025399
48 | 0.99998 | 149.9947 | 0 | 0

## res_line
| p_from_mw | q_from_mvar | p_to_mw | q_to_mvar | pl_mw | ql_mvar | i_from_ka | i_to_ka | i_ka | vm_from_pu | va_from_degree | vm_to_pu | va_to_degree | loading_percent
0 | -0.0046777 | -0.0011723 | 0.0046795 | 0.0011723 | 1.7968e-06 | -6.7844e-08 | 0.0070085 | 0.0070082 | 0.0070085 | 0.99315 | -0.047994 | 0.99354 | -0.045219 | 2.5957
1 | -0.05161 | -0.012942 | 0.051732 | 0.012988 | 0.00012195 | 4.6479e-05 | 0.077299 | 0.077299 | 0.077299 | 0.99354 | -0.045219 | 0.99596 | -0.02821 | 28.6292
2 | 0.038353 | 0.0096208 | -0.038306 | -0.009603 | 4.7114e-05 | 1.7825e-05 | 0.057445 | 0.057445 | 0.057445 | 0.99354 | -0.045219 | 0.99228 | -0.054087 | 21.2758
3 | 0.0085774 | 0.0021489 | -0.0085758 | -0.0021485 | 1.6513e-06 | 4.2748e-07 | 0.012846 | 0.012846 | 0.012846 | 0.99354 | -0.045219 | 0.99334 | -0.04661 | 4.7578
4 | 0.015137 | 0.003794 | -0.015131 | -0.0037919 | 6.0849e-06 | 2.0923e-06 | 0.022616 | 0.022616 | 0.022616 | 0.99596 | -0.02821 | 0.99555 | -0.031114 | 8.3762
5 | -0.083778 | -0.02102 | 0.084107 | 0.021146 | 0.00032923 | 0.00012619 | 0.12518 | 0.12518 | 0.12518 | 0.99596 | -0.02821 | 1 | 0 | 46.3616
6 | 0.035704 | 0.0089508 | -0.035683 | -0.0089426 | 2.1676e-05 | 8.1804e-06 | 0.053543 | 0.053543 | 0.053543 | 0.99228 | -0.054087 | 0.99166 | -0.058473 | 19.8306
7 | 0.0071253 | 0.0017849 | -0.0071225 | -0.0017844 | 2.8103e-06 | 5.6933e-07 | 0.010673 | 0.010673 | 0.010673 | 0.99334 | -0.04661 | 0.99294 | -0.049462 | 3.9531
8 | 0.0085913 | 0.0021529 | -0.0085893 | -0.0021524 | 2.0227e-06 | 5.2242e-07 | 0.012841 | 0.012841 | 0.012841 | 0.99555 | -0.031114 | 0.99531 | -0.032816 | 4.756
9 | 0.093333 | 0.023454 | -0.092992 | -0.023324 | 0.00034059 | 0.00013063 | 0.1389 | 0.1389 | 0.1389 | 1 | 0 | 0.99624 | -0.026318 | 51.4455
10 | 0.0072305 | 0.0018118 | -0.0072276 | -0.0018112 | 2.8999e-06 | 6.0621e-07 | 0.010849 | 0.01085 | 0.01085 | 0.99166 | -0.058473 | 0.99125 | -0.061371 | 4.0184
11 | 0.0052568 | 0.0013174 | -0.0052564 | -0.0013174 | 4.168e-07 | 2.1818e-08 | 0.0078879 | 0.007888 | 0.007888 | 0.99166 | -0.058473 | 0.99158 | -0.059046 | 2.9215
12 | 0.012804 | 0.0032095 | -0.0128 | -0.0032081 | 4.3712e-06 | 1.4365e-06 | 0.019213 | 0.019213 | 0.019213 | 0.99166 | -0.058473 | 0.99131 | -0.060939 | 7.1161
13 | 0.010391 | 0.0026039 | -0.010388 | -0.0026031 | 2.6465e-06 | 7.9288e-07 | 0.015592 | 0.015592 | 0.015592 | 0.99166 | -0.058473 | 0.9914 | -0.060313 | 5.7748
14 | 0.00464 | 0.0011622 | -0.0046394 | -0.0011622 | 5.979e-07 | -2.6348e-08 | 0.0069532 | 0.0069533 | 0.0069533 | 0.99294 | -0.049462 | 0.99281 | -0.050394 | 2.5753
15 | 0.0067443 | 0.00169 | -0.0067438 | -0.0016899 | 5.3918e-07 | 9.6927e-08 | 0.010083 | 0.010083 | 0.010083 | 0.99531 | -0.032816 | 0.99523 | -0.033393 | 3.7344
16 | 0.051474 | 0.01291 | -0.051452 | -0.012902 | 2.2118e-05 | 8.429e-06 | 0.076887 | 0.076887 | 0.076887 | 0.99624 | -0.026318 | 0.99579 | -0.029418 | 28.4767
17 | 0.041518 | 0.010413 | -0.041475 | -0.010397 | 4.3571e-05 | 1.6522e-05 | 0.062016 | 0.062016 | 0.062016 | 0.99624 | -0.026318 | 0.99516 | -0.033895 | 22.9688
18 | 0.0039995 | 0.0010022 | -0.003999 | -0.0010022 | 4.6359e-07 | -8.7352e-08 | 0.0060038 | 0.0060039 | 0.0060039 | 0.99125 | -0.061371 | 0.99113 | -0.062209 | 2.2237
19 | 0.010252 | 0.0025695 | -0.010248 | -0.0025685 | 3.5601e-06 | 1.0588e-06 | 0.015389 | 0.015389 | 0.015389 | 0.99131 | -0.060939 | 0.99096 | -0.063448 | 5.6996
20 | 0.0068475 | 0.0017157 | -0.0068461 | -0.0017154 | 1.3995e-06 | 2.6454e-07 | 0.010277 | 0.010278 | 0.010278 | 0.9914 | -0.060313 | 0.99119 | -0.061791 | 3.8065
21 | 0.0046394 | 0.0011622 | -0.0046383 | -0.0011623 | 1.0353e-06 | -4.5449e-08 | 0.0069533 | 0.0069535 | 0.0069535 | 0.99281 | -0.050394 | 0.99258 | -0.052007 | 2.5754
22 | -0.003732 | -0.00093532 | 0.0037327 | 0.00093514 | 6.8672e-07 | -1.8752e-07 | 0.0056037 | 0.0056035 | 0.0056037 | 0.991 | -0.06312 | 0.99119 | -0.061791 | 2.0754
23 | -0.0062343 | -0.0015625 | 0.0062345 | 0.0015625 | 1.8263e-07 | 2.7221e-08 | 0.0093617 | 0.0093617 | 0.0093617 | 0.99093 | -0.063659 | 0.99096 | -0.063448 | 3.4673
24 | -0.0019646 | -0.00049238 | 0.0019647 | 0.0004922 | 9.1833e-08 | -1.8526e-07 | 0.002941 | 0.0029409 | 0.002941 | 0.99402 | -0.041886 | 0.99407 | -0.041548 | 1.0893
25 | -0.0035297 | -0.00088443 | 0.00353 | 0.00088435 | 2.1068e-07 | -7.5773e-08 | 0.0052836 | 0.0052835 | 0.0052836 | 0.99407 | -0.041548 | 0.99413 | -0.041117 | 1.9569
26 | -0.007348 | -0.0018412 | 0.0073493 | 0.0018415 | 1.2842e-06 | 2.7328e-07 | 0.010998 | 0.010998 | 0.010998 | 0.99413 | -0.041117 | 0.99431 | -0.039854 | 4.0735
27 | -0.010582 | -0.0026516 | 0.010584 | 0.0026523 | 2.1691e-06 | 6.5444e-07 | 0.015836 | 0.015836 | 0.015836 | 0.99431 | -0.039854 | 0.99452 | -0.038373 | 5.8651
28 | -0.013361 | -0.0033482 | 0.013363 | 0.0033489 | 2.0603e-06 | 6.8519e-07 | 0.01999 | 0.01999 | 0.01999 | 0.99452 | -0.038373 | 0.99468 | -0.037259 | 7.4038
29 | -0.001534 | -0.00038446 | 0.0015341 | 0.00038423 | 6.6197e-08 | -2.3416e-07 | 0.002299 | 0.0022989 | 0.002299 | 0.9929 | -0.049832 | 0.99294 | -0.04952 | 0.85148
30 | -0.0029484 | -0.00073869 | 0.0029487 | 0.00073853 | 2.4186e-07 | -1.6381e-07 | 0.0044184 | 0.0044183 | 0.0044184 | 0.99294 | -0.04952 | 0.99302 | -0.048927 | 1.6364
31 | -0.0044266 | -0.0011089 | 0.0044272 | 0.0011089 | 5.4646e-07 | -4.7362e-08 | 0.006633 | 0.0066329 | 0.006633 | 0.99302 | -0.048927 | 0.99315 | -0.048034 | 2.4567
32 | -0.0063389 | -0.001588 | 0.0063408 | 0.0015883 | 1.8457e-06 | 2.8541e-07 | 0.0094972 | 0.0094971 | 0.0094972 | 0.99315 | -0.048034 | 0.99345 | -0.045929 | 3.5175
33 | -0.012923 | -0.0032379 | 0.012927 | 0.0032394 | 4.5817e-06 | 1.5083e-06 | 0.019356 | 0.019355 | 0.019356 | 0.99345 | -0.045929 | 0.99381 | -0.043368 | 7.1687
34 | 0.027397 | 0.0068708 | -0.027378 | -0.0068634 | 1.9929e-05 | 7.4173e-06 | 0.040942 | 0.040942 | 0.040942 | 0.99579 | -0.029418 | 0.99505 | -0.03467 | 15.1636
35 | 0.024055 | 0.0060311 | -0.024038 | -0.0060249 | 1.6747e-05 | 6.171e-06 | 0.035946 | 0.035946 | 0.035946 | 0.99579 | -0.029418 | 0.99508 | -0.034446 | 13.3132
36 | 0.031176 | 0.0078155 | -0.03117 | -0.0078134 | 5.6757e-06 | 2.1286e-06 | 0.046616 | 0.046616 | 0.046616 | 0.99516 | -0.033895 | 0.99497 | -0.035209 | 17.2653
37 | 0.023726 | 0.0059482 | -0.023711 | -0.0059426 | 1.5138e-05 | 5.5723e-06 | 0.035481 | 0.035481 | 0.035481 | 0.99505 | -0.03467 | 0.99439 | -0.039279 | 13.1412
38 | 0.015933 | 0.0039936 | -0.015926 | -0.0039914 | 6.2034e-06 | 2.1585e-06 | 0.023825 | 0.023825 | 0.023825 | 0.99508 | -0.034446 | 0.99468 | -0.037259 | 8.8243
39 | 0.020747 | 0.0052011 | -0.020733 | -0.0051963 | 1.3152e-05 | 4.7744e-06 | 0.031028 | 0.031028 | 0.031028 | 0.99497 | -0.035209 | 0.99432 | -0.039789 | 11.4918
40 | 0.004977 | 0.0012471 | -0.0049764 | -0.0012471 | 5.9657e-07 | 5.1244e-09 | 0.0074413 | 0.0074413 | 0.0074413 | 0.99523 | -0.033393 | 0.9951 | -0.03426 | 2.7561
41 | 0.018621 | 0.0046669 | -0.01861 | -0.0046632 | 1.0536e-05 | 3.7703e-06 | 0.027864 | 0.027864 | 0.027864 | 0.99439 | -0.039279 | 0.99381 | -0.043368 | 10.3202
42 | 0.010135 | 0.0025402 | -0.010134 | -0.0025399 | 9.394e-07 | 2.7644e-07 | 0.015168 | 0.015168 | 0.015168 | 0.99432 | -0.039789 | 0.99422 | -0.040458 | 5.6177
43 | 0.0056831 | 0.0014238 | -0.0056815 | -0.0014236 | 1.5776e-06 | 1.5445e-07 | 0.008509 | 0.0085092 | 0.0085092 | 0.99381 | -0.043368 | 0.99353 | -0.045374 | 3.1515
44 | 0.0056815 | 0.0014236 | -0.0056797 | -0.0014235 | 1.85e-06 | 1.8147e-07 | 0.0085092 | 0.0085093 | 0.0085093 | 0.99353 | -0.045374 | 0.99319 | -0.047727 | 3.1516
45 | -0.0014154 | -0.00035472 | 0.0014154 | 0.00035453 | 4.4514e-08 | -1.8767e-07 | 0.0021219 | 0.0021218 | 0.0021219 | 0.99255 | -0.052235 | 0.99258 | -0.052007 | 0.78589
46 | -0.0030139 | -0.00075535 | 0.003014 | 0.00075526 | 1.5047e-07 | -9.6337e-08 | 0.004507 | 0.004507 | 0.004507 | 0.99505 | -0.03462 | 0.9951 | -0.03426 | 1.6693

## res_trafo
| p_hv_mw | q_hv_mvar | p_lv_mw | q_lv_mvar | pl_mw | ql_mvar | i_hv_ka | i_lv_ka | vm_hv_pu | va_hv_degree | vm_lv_pu | va_lv_degree | loading_percent
0 | -4.4415e-16 | -7.6913e-16 | 0.00079998 | 7.4552e-08 | 0.00079998 | 7.4552e-08 | 2.564e-17 | 0.0011547 | 0.99998 | 149.9947 | 1 | 0 | 0.31999

## res_ext_grid
| p_mw | q_mvar
0 | 0.1843 | 0.046119

## res_load
| p_mw | q_mvar
0 | 0.0046777 | 0.0011723
1 | 0.016908 | 0.0042376
2 | 0.0026021 | 0.00065215
3 | 0.0014505 | 0.00036353
4 | 0.0065397 | 0.001639
5 | 0.0060589 | 0.0015185
6 | 0.0024825 | 0.00062217
7 | 0.001845 | 0.0004624
8 | 0.0032281 | 0.00080904
9 | 0.0052564 | 0.0013174
10 | 0.002548 | 0.00063858
11 | 0.0035408 | 0.00088741
12 | 0.003732 | 0.00093533
13 | 0.0031134 | 0.0007803
14 | 0.0062343 | 0.0015625
15 | 0.0040139 | 0.001006
16 | 0.0019646 | 0.00049238
17 | 0.001565 | 0.00039223
18 | 0.003818 | 0.00095688
19 | 0.0032324 | 0.00081012
20 | 0.0027767 | 0.00069591
21 | 0.001534 | 0.00038446
22 | 0.0014143 | 0.00035446
23 | 0.001478 | 0.00037042
24 | 0.0019117 | 0.00047912
25 | 0.0065818 | 0.0016496
26 | 0.010299 | 0.0025812
27 | 0.0036515 | 0.00091516
28 | 0.0081052 | 0.0020314
29 | 0.010423 | 0.0026123
30 | 0.0017668 | 0.00044281
31 | 0.0050901 | 0.0012757
32 | 0.0025638 | 0.00064255
33 | 0.010598 | 0.0026561
34 | 0.003999 | 0.0010023
35 | 0.0056797 | 0.0014235
36 | 0.0014154 | 0.00035472
37 | 0.0032229 | 0.00080775
38 | 0.0030139 | 0.00075535
39 | 0.0019623 | 0.00049181
40 | 0.010134 | 0.0025399

## dtypes
| element | column | dtype
0 | bus | name | object
1 | bus | vn_kv | float64
2 | bus | type | object
3 | bus | zone | object
4 | bus | in_service | bool
5 | load | name | object
6 | load | bus | uint32
7 | load | p_mw | float64
8 | load | q_mvar | float64
9 | load | const_z_percent | float64
10 | load | const_i_percent | float64
11 | load | sn_mva | float64
12 | load | scaling | float64
13 | load | in_service | bool
14 | load | type | object
15 | ext_grid | name | object
16 | ext_grid | bus | uint32
17 | ext_grid | vm_pu | float64
18 | ext_grid | va_degree | float64
19 | ext_grid | slack_weight | float64
20 | ext_grid | in_service | bool
21 | line | name | object
22 | line | std_type | object
23 | line | from_bus | uint32
24 | line | to_bus | uint32
25 | line | length_km | float64
26 | line | r_ohm_per_km | float64
27 | line | x_ohm_per_km | float64
28 | line | c_nf_per_km | float64
29 | line | g_us_per_km | float64
30 | line | max_i_ka | float64
31 | line | df | float64
32 | line | parallel | uint32
33 | line | type | object
34 | line | in_service | bool
35 | trafo | name | object
36 | trafo | std_type | object
37 | trafo | hv_bus | uint32
38 | trafo | lv_bus | uint32
39 | trafo | sn_mva | float64
40 | trafo | vn_hv_kv | float64
41 | trafo | vn_lv_kv | float64
42 | trafo | vk_percent | float64
43 | trafo | vkr_percent | float64
44 | trafo | pfe_kw | float64
45 | trafo | i0_percent | float64
46 | trafo | shift_degree | float64
47 | trafo | tap_side | object
48 | trafo | tap_neutral | int32
49 | trafo | tap_min | int32
50 | trafo | tap_max | int32
51 | trafo | tap_step_percent | float64
52 | trafo | tap_step_degree | float64
53 | trafo | tap_pos | int32
54 | trafo | tap_phase_shifter | bool
55 | trafo | parallel | uint32
56 | trafo | df | float64
57 | trafo | in_service | bool
58 | line_geodata | coords | object
59 | bus_geodata | x | float64
60 | bus_geodata | y | float64
61 | bus_geodata | coords | object
62 | res_bus | vm_pu | float64
63 | res_bus | va_degree | float64
64 | res_bus | p_mw | float64
65 | res_bus | q_mvar | float64
66 | res_line | p_from_mw | float64
67 | res_line | q_from_mvar | float64
68 | res_line | p_to_mw | float64
69 | res_line | q_to_mvar | float64
70 | res_line | pl_mw | float64
71 | res_line | ql_mvar | float64
72 | res_line | i_from_ka | float64
73 | res_line | i_to_ka | float64
74 | res_line | i_ka | float64
75 | res_line | vm_from_pu | float64
76 | res_line | va_from_degree | float64
77 | res_line | vm_to_pu | float64
78 | res_line | va_to_degree | float64
79 | res_line | loading_percent | float64
80 | res_trafo | p_hv_mw | float64
81 | res_trafo | q_hv_mvar | float64
82 | res_trafo | p_lv_mw | float64
83 | res_trafo | q_lv_mvar | float64
84 | res_trafo | pl_mw | float64
85 | res_trafo | ql_mvar | float64
86 | res_trafo | i_hv_ka | float64
87 | res_trafo | i_lv_ka | float64
88 | res_trafo | vm_hv_pu | float64
89 | res_trafo | va_hv_degree | float64
90 | res_trafo | vm_lv_pu | float64
91 | res_trafo | va_lv_degree | float64
92 | res_trafo | loading_percent | float64
93 | res_ext_grid | p_mw | float64
94 | res_ext_grid | q_mvar | float64
95 | res_load | p_mw | float64
96 | res_load | q_mvar | float64

## parameters
| version | format_version | converged | OPF_converged | name | f_hz | sn_mva
0 | 2.14.6 | 2.14.0 | TRUE | FALSE |  | 50 | 1