## bus
| name | vn_kv | type | zone | in_service
0 | bus_LV_1125-14_0_4_node_0 | 0.4 | n |  | TRUE
1 | bus_LV_1125-14_0_4_node_1 | 0.4 | n |  | TRUE
2 | bus_LV_1125-14_0_4_node_29 | 0.4 | n |  | TRUE
3 | bus_LV_1125-14_0_4_node_2 | 0.4 | n |  | TRUE
4 | bus_LV_1125-14_0_4_node_27 | 0.4 | n |  | TRUE
5 | bus_LV_1125-14_0_4_node_3 | 0.4 | n |  | TRUE
6 | bus_LV_1125-14_0_4_node_4 | 0.4 | n |  | TRUE
7 | bus_LV_1125-14_0_4_node_5 | 0.4 | n |  | TRUE
8 | bus_LV_1125-14_0_4_node_6 | 0.4 | n |  | TRUE
9 | bus_LV_1125-14_0_4_node_7 | 0.4 | n |  | TRUE
10 | bus_LV_1125-14_0_4_node_8 | 0.4 | n |  | TRUE
11 | bus_LV_1125-14_0_4_node_10 | 0.4 | n |  | TRUE
12 | bus_LV_1125-14_0_4_node_11 | 0.4 | n |  | TRUE
13 | bus_LV_1125-14_0_4_node_15 | 0.4 | n |  | TRUE
14 | bus_LV_1125-14_0_4_node_16 | 0.4 | n |  | TRUE
15 | bus_LV_1125-14_0_4_node_12 | 0.4 | n |  | TRUE
16 | bus_LV_1125-14_0_4_node_21 | 0.4 | n |  | TRUE
17 | bus_LV_1125-14_0_4_node_13 | 0.4 | n |  | TRUE
18 | bus_LV_1125-14_0_4_node_17 | 0.4 | n |  | TRUE
19 | bus_LV_1125-14_0_4_node_19 | 0.4 | n |  | TRUE
20 | bus_LV_1125-14_0_4_node_18 | 0.4 | n |  | TRUE
21 | bus_LV_1125-14_0_4_node_20 | 0.4 | n |  | TRUE
22 | bus_LV_1125-14_0_4_node_22 | 0.4 | n |  | TRUE
23 | bus_LV_1125-14_0_4_node_23 | 0.4 | n |  | TRUE
24 | bus_LV_1125-14_0_4_node_25 | 0.4 | n |  | TRUE
25 | bus_LV_1125-14_0_4_node_36 | 0.4 | n |  | TRUE
26 | bus_LV_1125-14_0_4_node_35 | 0.4 | n |  | TRUE
27 | bus_LV_1125-14_0_4_node_33 | 0.4 | n |  | TRUE
28 | bus_LV_1125-14_0_4_node_37 | 0.4 | n |  | TRUE
29 | bus_LV_1125-14_0_4_node_26 | 0.4 | n |  | TRUE
30 | bus_LV_1125-14_0_4_node_28 | 0.4 | n |  | TRUE
31 | bus_LV_1125-14_0_4_node_30 | 0.4 | n |  | TRUE
32 | bus_LV_1125-14_0_4_node_31 | 0.4 | n |  | TRUE
33 | bus_LV_1125-14_0_4_node_34 | 0.4 | n |  | TRUE
34 | bus_MV_130_0_node_64 | 20 | n |  | TRUE

## load
| name | bus | p_mw | q_mvar | const_z_percent | const_i_percent | sn_mva | scaling | in_service | type
0 | LV_1125-14_0_4_load_0 | 0 | 0.070352 | 0.017632 | 0 | 0 |  | 1 | TRUE | wye
1 | LV_1125-14_0_4_load_1 | 1 | 0.028491 | 0.0071405 | 0 | 0 |  | 1 | TRUE | wye
2 | LV_1125-14_0_4_load_29 | 2 | 0.029889 | 0.007491 | 0 | 0 |  | 1 | TRUE | wye
3 | LV_1125-14_0_4_load_27 | 4 | 0.004104 | 0.0010286 | 0 | 0 |  | 1 | TRUE | wye
4 | LV_1125-14_0_4_load_3 | 5 | 0.0010763 | 0.00026974 | 0 | 0 |  | 1 | TRUE | wye
5 | LV_1125-14_0_4_load_4 | 6 | 0.0039357 | 0.00098637 | 0 | 0 |  | 1 | TRUE | wye
6 | LV_1125-14_0_4_load_6 | 8 | 0.00016279 | 4.0798e-05 | 0 | 0 |  | 1 | TRUE | wye
7 | LV_1125-14_0_4_load_7 | 9 | 0.0020299 | 0.00050875 | 0 | 0 |  | 1 | TRUE | wye
8 | LV_1125-14_0_4_load_11 | 12 | 0.00050118 | 0.00012561 | 0 | 0 |  | 1 | TRUE | wye
9 | LV_1125-14_0_4_load_15 | 13 | 0.0037129 | 0.00093054 | 0 | 0 |  | 1 | TRUE | wye
10 | LV_1125-14_0_4_load_21 | 16 | 0.0010393 | 0.00026047 | 0 | 0 |  | 1 | TRUE | wye
11 | LV_1125-14_0_4_load_13 | 17 | 0.0012665 | 0.00031743 | 0 | 0 |  | 1 | TRUE | wye
12 | LV_1125-14_0_4_load_19 | 19 | 0.0020598 | 0.00051622 | 0 | 0 |  | 1 | TRUE | wye
13 | LV_1125-14_0_4_load_18 | 20 | 0.0013315 | 0.0003337 | 0 | 0 |  | 1 | TRUE | wye
14 | LV_1125-14_0_4_load_20 | 21 | 0.0011521 | 0.00028873 | 0 | 0 |  | 1 | TRUE | wye
15 | LV_1125-14_0_4_load_22 | 22 | 0.0021807 | 0.00054652 | 0 | 0 |  | 1 | TRUE | wye
16 | LV_1125-14_0_4_load_23 | 23 | 0.0011455 | 0.00028708 | 0 | 0 |  | 1 | TRUE | wye
17 | LV_1125-14_0_4_load_25 | 24 | 0.0018202 | 0.0004562 | 0 | 0 |  | 1 | TRUE | wye
18 | LV_1125-14_0_4_load_36 | 25 | 0.001773 | 0.00044435 | 0 | 0 |  | 1 | TRUE | wye
19 | LV_1125-14_0_4_load_35 | 26 | 0.0013297 | 0.00033326 | 0 | 0 |  | 1 | TRUE | wye
20 | LV_1125-14_0_4_load_37 | 28 | 0.0018676 | 0.00046808 | 0 | 0 |  | 1 | TRUE | wye
21 | LV_1125-14_0_4_load_26 | 29 | 0.0018187 | 0.0004558 | 0 | 0 |  | 1 | TRUE | wye
22 | LV_1125-14_0_4_load_30 | 31 | 0.0032448 | 0.00081323 | 0 | 0 |  | 1 | TRUE | wye
23 | LV_1125-14_0_4_load_31 | 32 | 0.0016841 | 0.00042207 | 0 | 0 |  | 1 | TRUE | wye
24 | LV_1125-14_0_4_load_34 | 33 | 0.0019798 | 0.00049619 | 0 | 0 |  | 1 | TRUE | wye

## ext_grid
| name | bus | vm_pu | va_degree | slack_weight | in_service
0 |  | 2 | 1 | 0 | 1 | TRUE

## line
| name | std_type | from_bus | to_bus | length_km | r_ohm_per_km | x_ohm_per_km | c_nf_per_km | g_us_per_km | max_i_ka | df | parallel | type | in_service
0 | LV_1125-14_0_4_line_0 | NAYY 4x150 SE | 0 | 1 | 0.14406 | 0.208 | 0.08 | 261 | 0 | 0.27 | 1 | 2 | cs | TRUE
1 | LV_1125-14_0_4_line_1 | NAYY 4x150 SE | 0 | 2 | 0.35592 | 0.208 | 0.08 | 261 | 0 | 0.27 | 1 | 2 | cs | TRUE
2 | LV_1125-14_0_4_line_2 | NAYY 4x150 SE | 1 | 3 | 0.028904 | 0.208 | 0.08 | 261 | 0 | 0.27 | 1 | 1 | cs | TRUE
3 | LV_1125-14_0_4_line_3 | NAYY 4x150 SE | 2 | 4 | 0.22826 | 0.208 | 0.08 | 261 | 0 | 0.27 | 1 | 1 | cs | TRUE
4 | LV_1125-14_0_4_line_4 | NAYY 4x150 SE | 3 | 5 | 0.040712 | 0.208 | 0.08 | 261 | 0 | 0.27 | 1 | 1 | cs | TRUE
5 | LV_1125-14_0_4_line_5 | NAYY 4x150 SE | 4 | 29 | 0.029983 | 0.208 | 0.08 | 261 | 0 | 0.27 | 1 | 1 | cs | TRUE
6 | LV_1125-14_0_4_line_6 | NAYY 4x150 SE | 6 | 7 | 0.0381 | 0.208 | 0.08 | 261 | 0 | 0.27 | 1 | 1 | cs | TRUE
7 | LV_1125-14_0_4_line_7 | NAYY 4x150 SE | 7 | 8 | 0.045231 | 0.208 | 0.08 | 261 | 0 | 0.27 | 1 | 1 | cs | TRUE
8 | LV_1125-14_0_4_line_8 | NAYY 4x150 SE | 7 | 9 | 0.027045 | 0.208 | 0.08 | 261 | 0 | 0.27 | 1 | 1 | cs | TRUE
9 | LV_1125-14_0_4_line_9 | NAYY 4x150 SE | 9 | 10 | 0.019377 | 0.208 | 0.08 | 261 | 0 | 0.27 | 1 | 1 | cs | TRUE
10 | LV_1125-14_0_4_line_10 | NAYY 4x150 SE | 10 | 11 | 0.032338 | 0.208 | 0.08 | 261 | 0 | 0.27 | 1 | 1 | cs | TRUE
11 | LV_1125-14_0_4_line_11 | NAYY 4x150 SE | 10 | 12 | 0.03862 | 0.208 | 0.08 | 261 | 0 | 0.27 | 1 | 1 | cs | TRUE
12 | LV_1125-14_0_4_line_12 | NAYY 4x150 SE | 11 | 13 | 0.026557 | 0.208 | 0.08 | 261 | 0 | 0.27 | 1 | 1 | cs | TRUE
13 | LV_1125-14_0_4_line_13 | NAYY 4x150 SE | 11 | 14 | 0.093549 | 0.208 | 0.08 | 261 | 0 | 0.27 | 1 | 1 | cs | TRUE
14 | LV_1125-14_0_4_line_14 | NAYY 4x150 SE | 12 | 15 | 0.11249 | 0.208 | 0.08 | 261 | 0 | 0.27 | 1 | 1 | cs | TRUE
15 | LV_1125-14_0_4_line_15 | NAYY 4x150 SE | 14 | 16 | 0.023511 | 0.208 | 0.08 | 261 | 0 | 0.27 | 1 | 1 | cs | TRUE
16 | LV_1125-14_0_4_line_16 | NAYY 4x150 SE | 15 | 17 | 0.14232 | 0.208 | 0.08 | 261 | 0 | 0.27 | 1 | 1 | cs | TRUE
17 | LV_1125-14_0_4_line_17 | NAYY 4x150 SE | 16 | 21 | 0.019058 | 0.208 | 0.08 | 261 | 0 | 0.27 | 1 | 1 | cs | TRUE
18 | LV_1125-14_0_4_line_18 | NAYY 4x150 SE | 17 | 18 | 0.011954 | 0.208 | 0.08 | 261 | 0 | 0.27 | 1 | 1 | cs | TRUE
19 | LV_1125-14_0_4_line_19 | NAYY 4x150 SE | 18 | 19 | 0.064661 | 0.208 | 0.08 | 261 | 0 | 0.27 | 1 | 1 | cs | TRUE
20 | LV_1125-14_0_4_line_20 | NAYY 4x150 SE | 18 | 20 | 0.0037308 | 0.208 | 0.08 | 261 | 0 | 0.27 | 1 | 1 | cs | TRUE
21 | LV_1125-14_0_4_line_21 | NAYY 4x150 SE | 21 | 22 | 0.021348 | 0.208 | 0.08 | 261 | 0 | 0.27 | 1 | 1 | cs | TRUE
22 | LV_1125-14_0_4_line_22 | NAYY 4x150 SE | 22 | 23 | 0.012293 | 0.208 | 0.08 | 261 | 0 | 0.27 | 1 | 1 | cs | TRUE
23 | LV_1125-14_0_4_line_23 | NAYY 4x150 SE | 23 | 24 | 0.010791 | 0.208 | 0.08 | 261 | 0 | 0.27 | 1 | 1 | cs | TRUE
24 | LV_1125-14_0_4_line_24 | NAYY 4x150 SE | 24 | 25 | 0.01119 | 0.208 | 0.08 | 261 | 0 | 0.27 | 1 | 1 | cs | TRUE
25 | LV_1125-14_0_4_line_25 | NAYY 4x150 SE | 25 | 28 | 0.0067551 | 0.208 | 0.08 | 261 | 0 | 0.27 | 1 | 1 | cs | TRUE
26 | LV_1125-14_0_4_line_26 | NAYY 4x150 SE | 26 | 27 | 0.0021898 | 0.208 | 0.08 | 261 | 0 | 0.27 | 1 | 1 | cs | TRUE
27 | LV_1125-14_0_4_line_27 | NAYY 4x150 SE | 27 | 31 | 0.022484 | 0.208 | 0.08 | 261 | 0 | 0.27 | 1 | 1 | cs | TRUE
28 | LV_1125-14_0_4_line_28 | NAYY 4x150 SE | 28 | 33 | 0.017402 | 0.208 | 0.08 | 261 | 0 | 0.27 | 1 | 1 | cs | TRUE
29 | LV_1125-14_0_4_line_29 | NAYY 4x150 SE | 29 | 30 | 0.010178 | 0.208 | 0.08 | 261 | 0 | 0.27 | 1 | 1 | cs | TRUE
30 | LV_1125-14_0_4_line_30 | NAYY 4x150 SE | 30 | 31 | 0.031279 | 0.208 | 0.08 | 261 | 0 | 0.27 | 1 | 1 | cs | TRUE
31 | LV_1125-14_0_4_line_31 | NAYY 4x150 SE | 30 | 32 | 0.024447 | 0.208 | 0.08 | 261 | 0 | 0.27 | 1 | 1 | cs | TRUE
32 | LV_1125-14_0_4_line_32 | NAYY 4x150 SE | 32 | 33 | 0.0020174 | 0.208 | 0.08 | 261 | 0 | 0.27 | 1 | 1 | cs | TRUE

## trafo
| name | std_type | hv_bus | lv_bus | sn_mva | vn_hv_kv | vn_lv_kv | vk_percent | vkr_percent | pfe_kw | i0_percent | shift_degree | tap_side | tap_neutral | tap_min | tap_max | tap_step_percent | tap_step_degree | tap_pos | tap_phase_shifter | parallel | df | in_service
0 | LV_1125-14_0_4_trafo_29 | 0.25 MVA 20/0.4 kV | 34 | 2 | 0.25 | 20 | 0.4 | 6 | 1.44 | 0.8 | 0.32 | 150 | hv | 0 | -2 | 2 | 2.5 | 0 | 0 | FALSE | 1 | 1 | TRUE

## line_geodata
| x0 | y0 | x1 | y1 | x2 | y2 | x3 | y3 | x4 | y4 | x5 | y5 | x6 | y6 | x7 | y7 | x8 | y8
0 | 2640798.1615 | 1229224.0665 | 2640798.1615 | 1229224.0665 | 2640818.6815 | 1229185.7835 | 2640825.5004 | 1229180.1491 | 2640833.4139 | 1229181.7154 | 2640900.9084 | 1229231.2367
1 | 2640686.1326 | 1229561.897 | 2640798.1615 | 1229224.0665
2 | 2640924.213 | 1229248.3355 | 2640900.9084 | 1229231.2367
3 | 2640856.6026 | 1229712.4413 | 2640841.0298 | 1229694.5395 | 2640821.0034 | 1229669.9425 | 2640686.1326 | 1229561.897
4 | 2640934.2416 | 1229211.1148 | 2640937.2371 | 1229222.7759 | 2640924.213 | 1229248.3355
5 | 2640873.9549 | 1229736.7648 | 2640865.0426 | 1229722.1435 | 2640856.6026 | 1229712.4413
6 | 2640635.635 | 1229890.3325 | 2640622.7589 | 1229891.2786 | 2640626.6163 | 1229866.3863
7 | 2640635.635 | 1229890.3325 | 2640635.8447 | 1229908.4229 | 2640634.8326 | 1229932.3864 | 2640633.7843 | 1229935.3615
8 | 2640635.635 | 1229890.3325 | 2640662.5996 | 1229888.2498
9 | 2640681.9189 | 1229886.7576 | 2640662.5996 | 1229888.2498
10 | 2640681.9189 | 1229886.7576 | 2640686.0114 | 1229886.452 | 2640710.2026 | 1229884.6496 | 2640714.2576 | 1229884.2882
11 | 2640681.9189 | 1229886.7576 | 2640677.3 | 1229858.8087 | 2640674.6666 | 1229848.8588
12 | 2640714.2576 | 1229884.2882 | 2640713.0717 | 1229857.7579
13 | 2640714.2576 | 1229884.2882 | 2640748.7937 | 1229880.6112 | 2640785.1567 | 1229877.8585 | 2640807.3966 | 1229875.6317
14 | 2640577.8553 | 1229811.3229 | 2640582.5052 | 1229813.7006 | 2640588.3401 | 1229814.4853 | 2640631.9587 | 1229815.2833 | 2640642.5749 | 1229816.9457 | 2640654.6355 | 1229822.298 | 2640667.1485 | 1229834.6022 | 2640673.571 | 1229844.719 | 2640674.6666 | 1229848.8588
15 | 2640807.3966 | 1229875.6317 | 2640813.8671 | 1229859.9442 | 2640817.1113 | 1229854.2636
16 | 2640577.8553 | 1229811.3229 | 2640571.5312 | 1229804.5201 | 2640568.6223 | 1229795.6503 | 2640567.9716 | 1229773.321 | 2640584.282 | 1229727.5706 | 2640583.5683 | 1229715.6028 | 2640576.483 | 1229698.2105 | 2640560.6213 | 1229682.9347
17 | 2640826.5626 | 1229837.7144 | 2640817.1113 | 1229854.2636
18 | 2640550.833 | 1229676.0998 | 2640559.7986 | 1229682.1424 | 2640560.6213 | 1229682.9347
19 | 2640550.833 | 1229676.0998 | 2640539.6253 | 1229677.8245 | 2640532.4041 | 1229680.3658 | 2640530.3771 | 1229684.3434 | 2640532.7444 | 1229689.3404 | 2640544.0981 | 1229696.1997 | 2640552.618 | 1229707.6203 | 2640556.7812 | 1229714.6372
20 | 2640550.833 | 1229676.0998 | 2640547.4931 | 1229674.4375
21 | 2640826.5626 | 1229837.7144 | 2640837.1496 | 1229819.1767
22 | 2640837.1496 | 1229819.1767 | 2640843.2462 | 1229808.5016
23 | 2640848.598 | 1229799.1308 | 2640843.2462 | 1229808.5016
24 | 2640848.598 | 1229799.1308 | 2640854.1473 | 1229789.414
25 | 2640857.4973 | 1229783.5481 | 2640854.1473 | 1229789.414
26 | 2640903.8834 | 1229793.2319 | 2640904.4247 | 1229795.3538
27 | 2640903.8834 | 1229793.2319 | 2640893.8439 | 1229773.1139
28 | 2640857.4973 | 1229783.5481 | 2640866.1276 | 1229768.4366
29 | 2640879.2522 | 1229745.4555 | 2640873.9549 | 1229736.7648
30 | 2640879.2522 | 1229745.4555 | 2640887.1759 | 1229759.752 | 2640893.8439 | 1229773.1139
31 | 2640879.2522 | 1229745.4555 | 2640867.1281 | 1229766.6848
32 | 2640866.1276 | 1229768.4366 | 2640867.1281 | 1229766.6848

## bus_geodata
| x | y | coords
0 | 2640798.1615 | 1229224.0665
1 | 2640900.9084 | 1229231.2367
2 | 2640686.1326 | 1229561.897
3 | 2640924.213 | 1229248.3355
4 | 2640856.6026 | 1229712.4413
5 | 2640934.2416 | 1229211.1148
6 | 2640626.6163 | 1229866.3863
7 | 2640635.635 | 1229890.3325
8 | 2640633.7843 | 1229935.3615
9 | 2640662.5996 | 1229888.2498
10 | 2640681.9189 | 1229886.7576
11 | 2640714.2576 | 1229884.2882
12 | 2640674.6666 | 1229848.8588
13 | 2640713.0717 | 1229857.7579
14 | 2640807.3966 | 1229875.6317
15 | 2640577.8553 | 1229811.3229
16 | 2640817.1113 | 1229854.2636
17 | 2640560.6213 | 1229682.9347
18 | 2640550.833 | 1229676.0998
19 | 2640556.7812 | 1229714.6372
20 | 2640547.4931 | 1229674.4375
21 | 2640826.5626 | 1229837.7144
22 | 2640837.1496 | 1229819.1767
23 | 2640843.2462 | 1229808.5016
24 | 2640848.598 | 1229799.1308
25 | 2640854.1473 | 1229789.414
26 | 2640904.4247 | 1229795.3538
27 | 2640903.8834 | 1229793.2319
28 | 2640857.4973 | 1229783.5481
29 | 2640873.9549 | 1229736.7648
30 | 2640879.2522 | 1229745.4555
31 | 2640893.8439 | 1229773.1139
32 | 2640867.1281 | 1229766.6848
33 | 2640866.1276 | 1229768.4366
34 | 2640670.0865 | 1229574.3394

## line_std_types
| c_nf_per_km | r_ohm_per_km | x_ohm_per_km | max_i_ka | type | q_mm2 | alpha | voltage_rating
NAYY 4x50 SE | 210 | 0.642 | 0.083 | 0.142 | cs | 50 | 0.00403 | LV
NAYY 4x120 SE | 264 | 0.225 | 0.08 | 0.242 | cs | 120 | 0.00403 | LV
NAYY 4x150 SE | 261 | 0.208 | 0.08 | 0.27 | cs | 150 | 0.00403 | LV
NA2XS2Y 1x95 RM/25 12/20 kV | 216 | 0.313 | 0.132 | 0.252 | cs | 95 | 0.00403 | MV
NA2XS2Y 1x185 RM/25 12/20 kV | 273 | 0.161 | 0.117 | 0.362 | cs | 185 | 0.00403 | MV
NA2XS2Y 1x240 RM/25 12/20 kV | 304 | 0.122 | 0.112 | 0.421 | cs | 240 | 0.00403 | MV
NA2XS2Y 1x95 RM/25 6/10 kV | 315 | 0.313 | 0.123 | 0.249 | cs | 95 | 0.00403 | MV
NA2XS2Y 1x185 RM/25 6/10 kV | 406 | 0.161 | 0.11 | 0.358 | cs | 185 | 0.00403 | MV
NA2XS2Y 1x240 RM/25 6/10 kV | 456 | 0.122 | 0.105 | 0.416 | cs | 240 | 0.00403 | MV
NA2XS2Y 1x150 RM/25 12/20 kV | 250 | 0.206 | 0.116 | 0.319 | cs | 150 | 0.00403 | MV
NA2XS2Y 1x120 RM/25 12/20 kV | 230 | 0.253 | 0.119 | 0.283 | cs | 120 | 0.00403 | MV
NA2XS2Y 1x70 RM/25 12/20 kV | 190 | 0.443 | 0.132 | 0.22 | cs | 70 | 0.00403 | MV
NA2XS2Y 1x150 RM/25 6/10 kV | 360 | 0.206 | 0.11 | 0.315 | cs | 150 | 0.00403 | MV
NA2XS2Y 1x120 RM/25 6/10 kV | 340 | 0.253 | 0.113 | 0.28 | cs | 120 | 0.00403 | MV
NA2XS2Y 1x70 RM/25 6/10 kV | 280 | 0.443 | 0.123 | 0.217 | cs | 70 | 0.00403 | MV
N2XS(FL)2Y 1x120 RM/35 64/110 kV | 112 | 0.153 | 0.166 | 0.366 | cs | 120 | 0.00393 | HV
N2XS(FL)2Y 1x185 RM/35 64/110 kV | 125 | 0.099 | 0.156 | 0.457 | cs | 185 | 0.00393 | HV
N2XS(FL)2Y 1x240 RM/35 64/110 kV | 135 | 0.075 | 0.149 | 0.526 | cs | 240 | 0.00393 | HV
N2XS(FL)2Y 1x300 RM/35 64/110 kV | 144 | 0.06 | 0.144 | 0.588 | cs | 300 | 0.00393 | HV
15-AL1/3-ST1A 0.4 | 11 | 1.8769 | 0.35 | 0.105 | ol | 16 | 0.00403 | LV
24-AL1/4-ST1A 0.4 | 11.25 | 1.2012 | 0.335 | 0.14 | ol | 24 | 0.00403 | LV
48-AL1/8-ST1A 0.4 | 12.2 | 0.5939 | 0.3 | 0.21 | ol | 48 | 0.00403 | LV
94-AL1/15-ST1A 0.4 | 13.2 | 0.306 | 0.29 | 0.35 | ol | 94 | 0.00403 | LV
34-AL1/6-ST1A 10.0 | 9.7 | 0.8342 | 0.36 | 0.17 | ol | 34 | 0.00403 | MV
48-AL1/8-ST1A 10.0 | 10.1 | 0.5939 | 0.35 | 0.21 | ol | 48 | 0.00403 | MV
70-AL1/11-ST1A 10.0 | 10.4 | 0.4132 | 0.339 | 0.29 | ol | 70 | 0.00403 | MV
94-AL1/15-ST1A 10.0 | 10.75 | 0.306 | 0.33 | 0.35 | ol | 94 | 0.00403 | MV
122-AL1/20-ST1A 10.0 | 11.1 | 0.2376 | 0.323 | 0.41 | ol | 122 | 0.00403 | MV
149-AL1/24-ST1A 10.0 | 11.25 | 0.194 | 0.315 | 0.47 | ol | 149 | 0.00403 | MV
34-AL1/6-ST1A 20.0 | 9.15 | 0.8342 | 0.382 | 0.17 | ol | 34 | 0.00403 | MV
48-AL1/8-ST1A 20.0 | 9.5 | 0.5939 | 0.372 | 0.21 | ol | 48 | 0.00403 | MV
70-AL1/11-ST1A 20.0 | 9.7 | 0.4132 | 0.36 | 0.29 | ol | 70 | 0.00403 | MV
94-AL1/15-ST1A 20.0 | 10 | 0.306 | 0.35 | 0.35 | ol | 94 | 0.00403 | MV
122-AL1/20-ST1A 20.0 | 10.3 | 0.2376 | 0.344 | 0.41 | ol | 122 | 0.00403 | MV
149-AL1/24-ST1A 20.0 | 10.5 | 0.194 | 0.337 | 0.47 | ol | 149 | 0.00403 | MV
184-AL1/30-ST1A 20.0 | 10.75 | 0.1571 | 0.33 | 0.535 | ol | 184 | 0.00403 | MV
243-AL1/39-ST1A 20.0 | 11 | 0.1188 | 0.32 | 0.645 | ol | 243 | 0.00403 | MV
48-AL1/8-ST1A 110.0 | 8 | 0.5939 | 0.46 | 0.21 | ol | 48 | 0.00403 | HV
70-AL1/11-ST1A 110.0 | 8.4 | 0.4132 | 0.45 | 0.29 | ol | 70 | 0.00403 | HV
94-AL1/15-ST1A 110.0 | 8.65 | 0.306 | 0.44 | 0.35 | ol | 94 | 0.00403 | HV
122-AL1/20-ST1A 110.0 | 8.5 | 0.2376 | 0.43 | 0.41 | ol | 122 | 0.00403 | HV
149-AL1/24-ST1A 110.0 | 8.75 | 0.194 | 0.41 | 0.47 | ol | 149 | 0.00403 | HV
184-AL1/30-ST1A 110.0 | 8.8 | 0.1571 | 0.4 | 0.535 | ol | 184 | 0.00403 | HV
243-AL1/39-ST1A 110.0 | 9 | 0.1188 | 0.39 | 0.645 | ol | 243 | 0.00403 | HV
305-AL1/39-ST1A 110.0 | 9.2 | 0.0949 | 0.38 | 0.74 | ol | 305 | 0.00403 | HV
490-AL1/64-ST1A 110.0 | 9.75 | 0.059 | 0.37 | 0.96 | ol | 490 | 0.00403 | HV
679-AL1/86-ST1A 110.0 | 9.95 | 0.042 | 0.36 | 1.15 | ol | 679 | 0.00403 | HV
490-AL1/64-ST1A 220.0 | 10 | 0.059 | 0.285 | 0.96 | ol | 490 | 0.00403 | HV
679-AL1/86-ST1A 220.0 | 11.7 | 0.042 | 0.275 | 1.15 | ol | 679 | 0.00403 | HV
490-AL1/64-ST1A 380.0 | 11 | 0.059 | 0.253 | 0.96 | ol | 490 | 0.00403 | HV
679-AL1/86-ST1A 380.0 | 14.6 | 0.042 | 0.25 | 1.15 | ol | 679 | 0.00403 | HV

## trafo_std_types
| i0_percent | pfe_kw | vkr_percent | sn_mva | vn_lv_kv | vn_hv_kv | vk_percent | shift_degree | vector_group | tap_side | tap_neutral | tap_min | tap_max | tap_step_degree | tap_step_percent | tap_phase_shifter
160 MVA 380/110 kV | 0.06 | 60 | 0.25 | 160 | 110 | 380 | 12.2 | 0 | Yy0 | hv | 0 | -9 | 9 | 0 | 1.5 | FALSE
100 MVA 220/110 kV | 0.06 | 55 | 0.26 | 100 | 110 | 220 | 12 | 0 | Yy0 | hv | 0 | -9 | 9 | 0 | 1.5 | FALSE
63 MVA 110/20 kV | 0.04 | 22 | 0.32 | 63 | 20 | 110 | 18 | 150 | YNd5 | hv | 0 | -9 | 9 | 0 | 1.5 | FALSE
40 MVA 110/20 kV | 0.05 | 18 | 0.34 | 40 | 20 | 110 | 16.2 | 150 | YNd5 | hv | 0 | -9 | 9 | 0 | 1.5 | FALSE
25 MVA 110/20 kV | 0.07 | 14 | 0.41 | 25 | 20 | 110 | 12 | 150 | YNd5 | hv | 0 | -9 | 9 | 0 | 1.5 | FALSE
63 MVA 110/10 kV | 0.04 | 22 | 0.32 | 63 | 10 | 110 | 18 | 150 | YNd5 | hv | 0 | -9 | 9 | 0 | 1.5 | FALSE
40 MVA 110/10 kV | 0.05 | 18 | 0.34 | 40 | 10 | 110 | 16.2 | 150 | YNd5 | hv | 0 | -9 | 9 | 0 | 1.5 | FALSE
25 MVA 110/10 kV | 0.07 | 14 | 0.41 | 25 | 10 | 110 | 12 | 150 | YNd5 | hv | 0 | -9 | 9 | 0 | 1.5 | FALSE
0.25 MVA 20/0.4 kV | 0.32 | 0.8 | 1.44 | 0.25 | 0.4 | 20 | 6 | 150 | Yzn5 | hv | 0 | -2 | 2 | 0 | 2.5 | FALSE
0.4 MVA 20/0.4 kV | 0.3375 | 1.35 | 1.425 | 0.4 | 0.4 | 20 | 6 | 150 | Dyn5 | hv | 0 | -2 | 2 | 0 | 2.5 | FALSE
0.63 MVA 20/0.4 kV | 0.2619 | 1.65 | 1.206 | 0.63 | 0.4 | 20 | 6 | 150 | Dyn5 | hv | 0 | -2 | 2 | 0 | 2.5 | FALSE
0.25 MVA 10/0.4 kV | 0.24 | 0.6 | 1.2 | 0.25 | 0.4 | 10 | 4 | 150 | Dyn5 | hv | 0 | -2 | 2 | 0 | 2.5 | FALSE
0.4 MVA 10/0.4 kV | 0.2375 | 0.95 | 1.325 | 0.4 | 0.4 | 10 | 4 | 150 | Dyn5 | hv | 0 | -2 | 2 | 0 | 2.5 | FALSE
0.63 MVA 10/0.4 kV | 0.1873 | 1.18 | 1.0794 | 0.63 | 0.4 | 10 | 4 | 150 | Dyn5 | hv | 0 | -2 | 2 | 0 | 2.5 | FALSE

## trafo3w_std_types
| sn_hv_mva | sn_mv_mva | sn_lv_mva | vn_hv_kv | vn_mv_kv | vn_lv_kv | vk_hv_percent | vk_mv_percent | vk_lv_percent | vkr_hv_percent | vkr_mv_percent | vkr_lv_percent | pfe_kw | i0_percent | shift_mv_degree | shift_lv_degree | vector_group | tap_side | tap_neutral | tap_min | tap_max | tap_step_percent
63/25/38 MVA 110/20/10 kV | 63 | 25 | 38 | 110 | 20 | 10 | 10.4 | 10.4 | 10.4 | 0.28 | 0.32 | 0.35 | 35 | 0.89 | 0 | 0 | YN0yn0yn0 | hv | 0 | -10 | 10 | 1.2
63/25/38 MVA 110/10/10 kV | 63 | 25 | 38 | 110 | 10 | 10 | 10.4 | 10.4 | 10.4 | 0.28 | 0.32 | 0.35 | 35 | 0.89 | 0 | 0 | YN0yn0yn0 | hv | 0 | -10 | 10 | 1.2

## fuse_std_types
| fuse_type | i_rated_a | t_avg | t_min | t_total | x_avg | x_min | x_total
HV 100A | HV 100A | 100 | 0 | [10.0, 3.64, 0.854, 0.281, 0.1, 0.0531, 0.022, 0.01] | [10.0, 4.267, 1.21, 0.403, 0.1, 0.058, 0.022, 0.01] | 0 | [300.0, 350.0, 450.0, 550.0, 700.0, 850.0, 1200.0, 1752.0] | [600.0, 700.0, 900.0, 1150.0, 1665.0, 2000.0, 3000.0, 4313.0]
HV 10A | HV 10A | 10 | 0 | [10.0, 1675.0, 0.344, 0.156, 0.1, 0.0417, 0.0171, 0.01] | [10.0, 1.3, 0.3, 0.155, 0.1, 0.0555, 0.023, 0.01] | 0 | [30.0, 32.0, 35.0, 37.0, 39.0, 50.0, 70.0, 88.0] | [60.0, 70.0, 80.0, 87.0, 94.0, 110.0, 150.0, 216.0]
HV 125A | HV 125A | 125 | 0 | [10.0, 1.82, 0.344, 0.1, 0.0467, 0.0269, 0.01] | [10.0, 2.478, 0.426, 0.1, 0.0427, 0.0211, 0.01] | 0 | [375.0, 500.0, 700.0, 925.0, 1200.0, 1500.0, 2341.0] | [750.0, 1000.0, 1500.0, 2200.0, 3000.0, 4000.0, 5765.0]
HV 160A | HV 160A | 160 | 0 | [10.0, 4.15, 1.03, 0.198, 0.1, 0.051, 0.0172, 0.01] | [10.0, 2.3, 0.734, 0.274, 0.1, 0.046, 0.0177, 0.01] | 0 | [480.0, 550.0, 700.0, 1000.0, 1260.0, 1600.0, 2500.0, 3227.0] | [960.0, 1300.0, 1700.0, 2200.0, 2996.0, 4000.0, 6000.0, 7946.0]
HV 16A | HV 16A | 16 | 0 | [10.0, 0.352, 0.164, 0.1, 0.0649, 0.0342, 0.01] | [10.0, 2.34, 0.722, 0.181, 0.1, 0.055, 0.0296, 0.01] | 0 | [48.0, 60.0, 65.0, 71.0, 80.0, 100.0, 162.0] | [96.0, 110.0, 125.0, 150.0, 168.0, 200.0, 250.0, 398.0]
HV 200A | HV 200A | 200 | 0 | [10.0, 4.267, 1.21, 0.403, 0.1, 0.058, 0.022, 0.01] | [10.0, 3.73, 1.654, 0.328, 0.1, 0.0531, 0.019, 0.01] | 0 | [600.0, 700.0, 900.0, 1150.0, 1665.0, 2000.0, 3000.0, 4313.0] | [1200.0, 1500.0, 1800.0, 2700.0, 3960.0, 5000.0, 7500.0, 10620.0]
HV 20A | HV 20A | 20 | 0 | [10.0, 1.3, 0.3, 0.155, 0.1, 0.0555, 0.023, 0.01] | [10.0, 1.3, 0.161, 0.1, 0.0611, 0.0399, 0.0141, 0.01] | 0 | [60.0, 70.0, 80.0, 87.0, 94.0, 110.0, 150.0, 216.0] | [120.0, 150.0, 200.0, 223.0, 260.0, 300.0, 450.0, 532.0]
HV 25A | HV 25A | 25 | 0 | [10.0, 2.512, 0.833, 0.299, 0.1, 0.0372, 0.0223, 0.01] | [10.0, 3.125, 0.597, 0.198, 0.1, 0.0378, 0.022, 0.01] | 0 | [75.0, 82.0, 90.0, 100.0, 124.0, 170.0, 200.0, 289.0] | [150.0, 170.0, 210.0, 250.0, 294.0, 400.0, 500.0, 711.0]
HV 31.5A | HV 31.5A | 31.5 | 0 | [10.0, 2.34, 0.722, 0.181, 0.1, 0.055, 0.0296, 0.01] | [10.0, 2.84, 0.368, 0.164, 0.1, 0.0621, 0.0378, 0.0195, 0.01] | 0 | [95.0, 110.0, 125.0, 150.0, 165.0, 200.0, 250.0, 390.0] | [189.0, 220.0, 300.0, 350.0, 393.0, 450.0, 530.0, 700.0, 960.0]
HV 40A | HV 40A | 40 | 0 | [10.0, 1.3, 0.161, 0.1, 0.0611, 0.0399, 0.0141, 0.01] | [10.0, 2.05, 0.369, 0.198, 0.1, 0.051, 0.0298, 0.01] | 0 | [120.0, 150.0, 200.0, 223.0, 260.0, 300.0, 450.0, 532.0] | [240.0, 300.0, 400.0, 450.0, 530.0, 650.0, 800.0, 1311.0]
HV 50A | HV 50A | 50 | 0 | [10.0, 3.215, 0.597, 0.198, 0.1, 0.0378, 0.022, 0.01] | [10.0, 3.64, 0.854, 0.281, 0.1, 0.0531, 0.022, 0.01] | 0 | [150.0, 170.0, 210.0, 250.0, 294.0, 400.0, 500.0, 711.0] | [300.0, 350.0, 450.0, 550.0, 700.0, 850.0, 1200.0, 1752.0]
HV 6.3A | HV 6.3A | 6.3 | 0 | [10.0, 1.39, 0.344, 0.168, 0.1, 0.056, 0.0263, 0.01] | [10.0, 1.711, 0.516, 0.198, 0.1, 0.0634, 0.0303, 0.01] | 0 | [19.0, 19.5, 20.4, 20.8, 22.0, 25.0, 32.0, 48.0] | [38.0, 40.0, 43.0, 48.0, 53.0, 60.0, 75.0, 118.0]
HV 63A | HV 63A | 63 | 0 | [10.0, 2.84, 0.368, 0.164, 0.1, 0.0621, 0.0378, 0.0195, 0.01] | [10.0, 1.82, 0.344, 0.1, 0.0467, 0.0269, 0.01] | 0 | [189.0, 220.0, 300.0, 350.0, 393.0, 450.0, 530.0, 700.0, 961.0] | [378.0, 500.0, 700.0, 934.0, 1200.0, 1500.0, 2366.0]
HV 80A | HV 80A | 80 | 0 | [10.0, 2.05, 0.369, 0.198, 0.1, 0.051, 0.0298, 0.01] | [10.0, 4.15, 1.03, 0.198, 0.1, 0.051, 0.0172, 0.01] | 0 | [240.0, 300.0, 400.0, 450.0, 530.0, 650.0, 800.0, 1311.0] | [480.0, 550.0, 700.0, 1000.0, 1260.0, 1600.0, 2500.0, 3227.0]
Siemens NH-1-100 | Siemens NH-1-100 | 100 | [5400.0, 2000.0, 400.0, 20.0, 1.0, 0.2, 0.012, 0.004] | 0 | 0 | [150.0, 190.0, 250.0, 430.0, 900.0, 1250.0, 2700.0, 3600.0] | 0 | 0
Siemens NH-1-125 | Siemens NH-1-125 | 125 | [4800.0, 120.0, 7.0, 0.1, 0.004] | 0 | 0 | [180.0, 400.0, 740.0, 2000.0, 4250.0] | 0 | 0
Siemens NH-1-16 | Siemens NH-1-16 | 16 | [4000.0, 400.0, 2.0, 0.1, 0.04, 0.01] | 0 | 0 | [26.0, 35.0, 75.0, 150.0, 200.0, 300.0] | 0 | 0
Siemens NH-1-160 | Siemens NH-1-160 | 160 | [4800.0, 120.0, 7.0, 0.1, 0.004] | 0 | 0 | [210.0, 500.0, 900.0, 2300.0, 5000.0] | 0 | 0
Siemens NH-1-25 | Siemens NH-1-25 | 25 | [4000.0, 1000.0, 10.0, 0.2, 0.02, 0.01] | 0 | 0 | [40.0, 50.0, 100.0, 210.0, 400.0, 500.0] | 0 | 0
Siemens NH-1-50 | Siemens NH-1-50 | 50 | [4000.0, 40.0, 4.0, 1.0, 0.02, 0.01] | 0 | 0 | [86.0, 200.0, 300.0, 400.0, 1000.0, 1280.0] | 0 | 0
Siemens NH-1-63 | Siemens NH-1-63 | 63 | [4000.0, 100.0, 10.0, 2.0, 0.04, 0.01] | 0 | 0 | [100.0, 200.0, 300.0, 400.0, 1000.0, 1500.0] | 0 | 0
Siemens NH-1-80 | Siemens NH-1-80 | 80 | [4800.0, 120.0, 7.0, 0.1, 0.01] | 0 | 0 | [150.58, 250.0, 450.0, 1150.0, 2470.0] | 0 | 0
Siemens NH-2-1000 | Siemens NH-2-1000 | 1000 | [4800.0, 120.0, 7.0, 0.1, 0.004] | 0 | 0 | [1900.0, 3500.0, 8400.0, 24000.0, 52000.0] | 0 | 0
Siemens NH-2-200 | Siemens NH-2-200 | 200 | [4800.0, 120.0, 7.0, 0.1, 0.004] | 0 | 0 | [280.0, 650.0, 1200.0, 3000.0, 7000.0] | 0 | 0
Siemens NH-2-224 | Siemens NH-2-224 | 224 | [4800.0, 120.0, 7.0, 0.2, 0.04, 0.004] | 0 | 0 | [400.0, 750.0, 1453.0, 3025.0, 4315.0, 7600.0] | 0 | 0
Siemens NH-2-250 | Siemens NH-2-250 | 250 | [4800.0, 120.0, 7.0, 0.1, 0.004] | 0 | 0 | [450.0, 800.0, 1650.0, 4000.0, 8500.0] | 0 | 0
Siemens NH-2-315 | Siemens NH-2-315 | 315 | [4800.0, 120.0, 7.0, 0.1, 0.004] | 0 | 0 | [550.0, 920.0, 1900.0, 5000.0, 11000.0] | 0 | 0
Siemens NH-2-355 | Siemens NH-2-355 | 355 | [4800.0, 120.0, 6.0, 0.1, 0.004] | 0 | 0 | [650.0, 1116.27, 2350.0, 5840.0, 12790.0] | 0 | 0
Siemens NH-2-400 | Siemens NH-2-400 | 400 | [4800.0, 120.0, 7.0, 0.1, 0.004] | 0 | 0 | [720.0, 1350.0, 2800.0, 6500.0, 15000.0] | 0 | 0
Siemens NH-2-425 | Siemens NH-2-425 | 425 | [4800.0, 120.0, 7.0, 0.1, 0.004] | 0 | 0 | [850.0, 1500.0, 3050.0, 7500.0, 16500.0] | 0 | 0
Siemens NH-2-630 | Siemens NH-2-630 | 630 | [4800.0, 120.0, 7.0, 0.1, 0.004] | 0 | 0 | [1200.0, 2000.0, 4800.0, 12000.0, 26000.0] | 0 | 0

## res_bus
| vm_pu | va_degree | p_mw | q_mvar
0 | 0.97395 | -0.18233 | 0.070352 | 0.017632
1 | 0.97082 | -0.20483 | 0.028491 | 0.0071405
2 | 1 | 0 | -0.1443 | -0.036396
3 | 0.97078 | -0.20516 | 0 | 0
4 | 0.98669 | -0.092896 | 0.004104 | 0.0010286
5 | 0.97071 | -0.20562 | 0.0010763 | 0.00026974
6 | 0.97691 | -0.16256 | 0.0039357 | 0.00098637
7 | 0.97713 | -0.16099 | 0 | 0
8 | 0.97712 | -0.16107 | 0.00016279 | 4.0798e-05
9 | 0.9773 | -0.15983 | 0.0020299 | 0.00050875
10 | 0.97747 | -0.15859 | 0 | 0
11 | 0.978 | -0.15476 | 0 | 0
12 | 0.97718 | -0.16068 | 0.00050118 | 0.00012561
13 | 0.97786 | -0.15579 | 0.0037129 | 0.00093054
14 | 0.98005 | -0.14009 | 0 | 0
15 | 0.97641 | -0.16619 | 0 | 0
16 | 0.98056 | -0.13642 | 0.0010393 | 0.00026047
17 | 0.97544 | -0.17316 | 0.0012665 | 0.00031743
18 | 0.97538 | -0.17359 | 0 | 0
19 | 0.97519 | -0.17499 | 0.0020598 | 0.00051622
20 | 0.97538 | -0.17364 | 0.0013315 | 0.0003337
21 | 0.98101 | -0.13323 | 0.0011521 | 0.00028873
22 | 0.98154 | -0.12941 | 0.0021807 | 0.00054652
23 | 0.98189 | -0.12694 | 0.0011455 | 0.00028708
24 | 0.98221 | -0.12464 | 0.0018202 | 0.0004562
25 | 0.98258 | -0.12205 | 0.001773 | 0.00044435
26 | 0.98436 | -0.10942 | 0.0013297 | 0.00033326
27 | 0.98436 | -0.10939 | 0 | 0
28 | 0.98282 | -0.12036 | 0.0018676 | 0.00046808
29 | 0.98512 | -0.10402 | 0.0018187 | 0.0004558
30 | 0.98461 | -0.10761 | 0 | 0
31 | 0.9844 | -0.10908 | 0.0032448 | 0.00081323
32 | 0.98356 | -0.11509 | 0.0016841 | 0.00042207
33 | 0.98347 | -0.11568 | 0.0019798 | 0.00049619
34 | 0.99998 | 149.9947 | 0 | 0

## res_line
| p_from_mw | q_from_mvar | p_to_mw | q_to_mvar | pl_mw | ql_mvar | i_from_ka | i_to_ka | i_ka | vm_from_pu | va_from_degree | vm_to_pu | va_to_degree | loading_percent
0 | 0.02966 | 0.0074413 | -0.029567 | -0.0074094 | 9.2309e-05 | 3.1929e-05 | 0.045317 | 0.045319 | 0.045319 | 0.97395 | -0.18233 | 0.97082 | -0.20483 | 8.3923
1 | -0.10001 | -0.025073 | 0.1026 | 0.026061 | 0.0025927 | 0.0009881 | 0.1528 | 0.1528 | 0.1528 | 0.97395 | -0.18233 | 1 | 0 | 28.2967
2 | 0.0010764 | 0.00026893 | -0.0010763 | -0.00026926 | 4.908e-08 | -3.3851e-07 | 0.0016495 | 0.0016497 | 0.0016497 | 0.97082 | -0.20483 | 0.97078 | -0.20516 | 0.61098
3 | 0.040892 | 0.010335 | -0.040364 | -0.010135 | 0.0005279 | 0.00020008 | 0.060879 | 0.06088 | 0.06088 | 1 | 0 | 0.98669 | -0.092896 | 22.5482
4 | 0.0010763 | 0.00026926 | -0.0010763 | -0.00026974 | 6.9142e-08 | -4.7672e-07 | 0.0016497 | 0.0016498 | 0.0016498 | 0.97078 | -0.20516 | 0.97071 | -0.20562 | 0.61105
5 | 0.03626 | 0.0091065 | -0.036205 | -0.0090854 | 5.5961e-05 | 2.1141e-05 | 0.054691 | 0.054691 | 0.054691 | 0.98669 | -0.092896 | 0.98512 | -0.10402 | 20.2559
6 | -0.0039357 | -0.00098637 | 0.0039365 | 0.00098622 | 8.5436e-07 | -1.4854e-07 | 0.0059947 | 0.0059946 | 0.0059947 | 0.97691 | -0.16256 | 0.97713 | -0.16099 | 2.2203
7 | 0.00016279 | 4.0232e-05 | -0.00016279 | -4.0798e-05 | 1.733e-09 | -5.659e-07 | 0.0002477 | 0.0002479 | 0.0002479 | 0.97713 | -0.16099 | 0.97712 | -0.16107 | 0.091814
8 | -0.0040993 | -0.0010265 | 0.0041 | 0.0010264 | 6.5758e-07 | -8.5912e-08 | 0.0062423 | 0.0062421 | 0.0062423 | 0.97713 | -0.16099 | 0.9773 | -0.15983 | 2.3119
9 | -0.0061299 | -0.0015351 | 0.006131 | 0.0015353 | 1.0532e-06 | 1.6222e-07 | 0.0093329 | 0.0093328 | 0.0093329 | 0.9773 | -0.15983 | 0.97747 | -0.15859 | 3.4566
10 | -0.0113 | -0.0028275 | 0.011306 | 0.0028294 | 5.9701e-06 | 1.8906e-06 | 0.017201 | 0.0172 | 0.017201 | 0.97747 | -0.15859 | 0.978 | -0.15476 | 6.3706
11 | 0.0051691 | 0.0012922 | -0.0051676 | -0.0012921 | 1.4918e-06 | 8.9825e-08 | 0.0078678 | 0.007868 | 0.007868 | 0.97747 | -0.15859 | 0.97718 | -0.16068 | 2.9141
12 | 0.0037134 | 0.00093041 | -0.0037129 | -0.00093054 | 5.2899e-07 | -1.2974e-07 | 0.0056499 | 0.00565 | 0.00565 | 0.978 | -0.15476 | 0.97786 | -0.15579 | 2.0926
13 | -0.015019 | -0.0037598 | 0.01505 | 0.0037703 | 3.0479e-05 | 1.0546e-05 | 0.02285 | 0.02285 | 0.02285 | 0.978 | -0.15476 | 0.98005 | -0.14009 | 8.4631
14 | 0.0046664 | 0.0011665 | -0.0046629 | -0.0011665 | 3.5435e-06 | -4.5213e-08 | 0.0071048 | 0.0071053 | 0.0071053 | 0.97718 | -0.16068 | 0.97641 | -0.16619 | 2.6316
15 | -0.01505 | -0.0037703 | 0.015058 | 0.003773 | 7.66e-06 | 2.6497e-06 | 0.02285 | 0.02285 | 0.02285 | 0.98005 | -0.14009 | 0.98056 | -0.13642 | 8.4629
16 | 0.0046629 | 0.0011665 | -0.0046584 | -0.0011666 | 4.484e-06 | -5.3765e-08 | 0.0071053 | 0.0071059 | 0.0071059 | 0.97641 | -0.16619 | 0.97544 | -0.17316 | 2.6318
17 | -0.016097 | -0.0040334 | 0.016104 | 0.0040359 | 7.0958e-06 | 2.4886e-06 | 0.024427 | 0.024427 | 0.024427 | 0.98056 | -0.13642 | 0.98101 | -0.13323 | 9.047
18 | 0.0033918 | 0.00084915 | -0.0033916 | -0.00084922 | 1.9967e-07 | -7.2412e-08 | 0.0051738 | 0.0051739 | 0.0051739 | 0.97544 | -0.17316 | 0.97538 | -0.17359 | 1.9163
19 | 0.0020602 | 0.00051557 | -0.0020598 | -0.00051622 | 3.9852e-07 | -6.5362e-07 | 0.0031426 | 0.0031429 | 0.0031429 | 0.97538 | -0.17359 | 0.97519 | -0.17499 | 1.164
20 | 0.0013315 | 0.00033366 | -0.0013315 | -0.0003337 | 9.6054e-09 | -4.287e-08 | 0.0020313 | 0.0020313 | 0.0020313 | 0.97538 | -0.17359 | 0.97538 | -0.17364 | 0.75232
21 | -0.017256 | -0.0043247 | 0.017265 | 0.0043279 | 9.1262e-06 | 3.2404e-06 | 0.026174 | 0.026174 | 0.026174 | 0.98101 | -0.13323 | 0.98154 | -0.12941 | 9.6942
22 | -0.019446 | -0.0048744 | 0.019453 | 0.0048768 | 6.6667e-06 | 2.4087e-06 | 0.02948 | 0.02948 | 0.02948 | 0.98154 | -0.12941 | 0.98189 | -0.12694 | 10.9186
23 | -0.020598 | -0.0051639 | 0.020605 | 0.0051663 | 6.5616e-06 | 2.3872e-06 | 0.031216 | 0.031216 | 0.031216 | 0.98189 | -0.12694 | 0.98221 | -0.12464 | 11.5615
24 | -0.022425 | -0.0056225 | 0.022433 | 0.0056255 | 8.0591e-06 | 2.958e-06 | 0.033974 | 0.033973 | 0.033974 | 0.98221 | -0.12464 | 0.98258 | -0.12205 | 12.5828
25 | -0.024206 | -0.0060698 | 0.024212 | 0.0060719 | 5.6646e-06 | 2.0931e-06 | 0.036658 | 0.036658 | 0.036658 | 0.98258 | -0.12205 | 0.98282 | -0.12036 | 13.5772
26 | -0.0013297 | -0.00033326 | 0.0013297 | 0.00033323 | 5.521e-09 | -2.5713e-08 | 0.0020101 | 0.0020101 | 0.0020101 | 0.98436 | -0.10942 | 0.98436 | -0.10939 | 0.74448
27 | -0.0013297 | -0.00033323 | 0.0013298 | 0.00033297 | 5.6684e-08 | -2.6403e-07 | 0.0020101 | 0.00201 | 0.0020101 | 0.98436 | -0.10939 | 0.9844 | -0.10908 | 0.74448
28 | -0.026079 | -0.00654 | 0.026096 | 0.0065463 | 1.6931e-05 | 6.2912e-06 | 0.039486 | 0.039486 | 0.039486 | 0.98282 | -0.12036 | 0.98347 | -0.11568 | 14.6245
29 | 0.034386 | 0.0086296 | -0.034369 | -0.0086231 | 1.7136e-05 | 6.4613e-06 | 0.051944 | 0.051944 | 0.051944 | 0.98512 | -0.10402 | 0.98461 | -0.10761 | 19.2385
30 | 0.0045755 | 0.0011462 | -0.0045746 | -0.0011462 | 9.3323e-07 | -3.8802e-08 | 0.0069147 | 0.0069148 | 0.0069148 | 0.98461 | -0.10761 | 0.9844 | -0.10908 | 2.5611
31 | 0.029793 | 0.007477 | -0.029762 | -0.0074654 | 3.0932e-05 | 1.1586e-05 | 0.045029 | 0.045029 | 0.045029 | 0.98461 | -0.10761 | 0.98356 | -0.11509 | 16.6775
32 | 0.028078 | 0.0070433 | -0.028076 | -0.0070425 | 2.2718e-06 | 8.4817e-07 | 0.042482 | 0.042482 | 0.042482 | 0.98356 | -0.11509 | 0.98347 | -0.11568 | 15.7339

## res_trafo
| p_hv_mw | q_hv_mvar | p_lv_mw | q_lv_mvar | pl_mw | ql_mvar | i_hv_ka | i_lv_ka | vm_hv_pu | va_hv_degree | vm_lv_pu | va_lv_degree | loading_percent
0 | 2.5187e-16 | 8.8016e-16 | 0.00079998 | 7.4552e-08 | 0.00079998 | 7.4552e-08 | 2.6429e-17 | 0.0011547 | 0.99998 | 149.9947 | 1 | 0 | 0.31999

## res_ext_grid
| p_mw | q_mvar
0 | 0.17419 | 0.043887

## res_load
| p_mw | q_mvar
0 | 0.070352 | 0.017632
1 | 0.028491 | 0.0071405
2 | 0.029889 | 0.007491
3 | 0.004104 | 0.0010286
4 | 0.0010763 | 0.00026974
5 | 0.0039357 | 0.00098637
6 | 0.00016279 | 4.0798e-05
7 | 0.0020299 | 0.00050875
8 | 0.00050118 | 0.00012561
9 | 0.0037129 | 0.00093054
10 | 0.0010393 | 0.00026047
11 | 0.0012665 | 0.00031743
12 | 0.0020598 | 0.00051622
13 | 0.0013315 | 0.0003337
14 | 0.0011521 | 0.00028873
15 | 0.0021807 | 0.00054652
16 | 0.0011455 | 0.00028708
17 | 0.0018202 | 0.0004562
18 | 0.001773 | 0.00044435
19 | 0.0013297 | 0.00033326
20 | 0.0018676 | 0.00046808
21 | 0.0018187 | 0.0004558
22 | 0.0032448 | 0.00081323
23 | 0.0016841 | 0.00042207
24 | 0.0019798 | 0.00049619

## dtypes
| element | column | dtype
0 | bus | name | object
1 | bus | vn_kv | float64
2 | bus | type | object
3 | bus | zone | object
4 | bus | in_service | bool
5 | load | name | object
6 | load | bus | uint32
7 | load | p_mw | float64
8 | load | q_mvar | float64
9 | load | const_z_percent | float64
10 | load | const_i_percent | float64
11 | load | sn_mva | float64
12 | load | scaling | float64
13 | load | in_service | bool
14 | load | type | object
15 | ext_grid | name | object
16 | ext_grid | bus | uint32
17 | ext_grid | vm_pu | float64
18 | ext_grid | va_degree | float64
19 | ext_grid | slack_weight | float64
20 | ext_grid | in_service | bool
21 | line | name | object
22 | line | std_type | object
23 | line | from_bus | uint32
24 | line | to_bus | uint32
25 | line | length_km | float64
26 | line | r_ohm_per_km | float64
27 | line | x_ohm_per_km | float64
28 | line | c_nf_per_km | float64
29 | line | g_us_per_km | float64
30 | line | max_i_ka | float64
31 | line | df | float64
32 | line | parallel | uint32
33 | line | type | object
34 | line | in_service | bool
35 | trafo | name | object
36 | trafo | std_type | object
37 | trafo | hv_bus | uint32
38 | trafo | lv_bus | uint32
39 | trafo | sn_mva | float64
40 | trafo | vn_hv_kv | float64
41 | trafo | vn_lv_kv | float64
42 | trafo | vk_percent | float64
43 | trafo | vkr_percent | float64
44 | trafo | pfe_kw | float64
45 | trafo | i0_percent | float64
46 | trafo | shift_degree | float64
47 | trafo | tap_side | object
48 | trafo | tap_neutral | int32
49 | trafo | tap_min | int32
50 | trafo | tap_max | int32
51 | trafo | tap_step_percent | float64
52 | trafo | tap_step_degree | float64
53 | trafo | tap_pos | int32
54 | trafo | tap_phase_shifter | bool
55 | trafo | parallel | uint32
56 | trafo | df | float64
57 | trafo | in_service | bool
58 | line_geodata | coords | object
59 | bus_geodata | x | float64
60 | bus_geodata | y | float64
61 | bus_geodata | coords | object
62 | res_bus | vm_pu | float64
63 | res_bus | va_degree | float64
64 | res_bus | p_mw | float64
65 | res_bus | q_mvar | float64
66 | res_line | p_from_mw | float64
67 | res_line | q_from_mvar | float64
68 | res_line | p_to_mw | float64
69 | res_line | q_to_mvar | float64
70 | res_line | pl_mw | float64
71 | res_line | ql_mvar | float64
72 | res_line | i_from_ka | float64
73 | res_line | i_to_ka | float64
74 | res_line | i_ka | float64
75 | res_line | vm_from_pu | float64
76 | res_line | va_from_degree | float64
77 | res_line | vm_to_pu | float64
78 | res_line | va_to_degree | float64
79 | res_line | loading_percent | float64
80 | res_trafo | p_hv_mw | float64
81 | res_trafo | q_hv_mvar | float64
82 | res_trafo | p_lv_mw | float64
83 | res_trafo | q_lv_mvar | float64
84 | res_trafo | pl_mw | float64
85 | res_trafo | ql_mvar | float64
86 | res_trafo | i_hv_ka | float64
87 | res_trafo | i_lv_ka | float64
88 | res_trafo | vm_hv_pu | float64
89 | res_trafo | va_hv_degree | float64
90 | res_trafo | vm_lv_pu | float64
91 | res_trafo | va_lv_degree | float64
92 | res_trafo | loading_percent | float64
93 | res_ext_grid | p_mw | float64
94 | res_ext_grid | q_mvar | float64
95 | res_load | p_mw | float64
96 | res_load | q_mvar | float64

## parameters
| version | format_version | converged | OPF_converged | name | f_hz | sn_mva
0 | 2.14.6 | 2.14.0 | TRUE | FALSE |  | 50 | 1