## bus
| name | vn_kv | type | zone | in_service
0 | bus_LV_1125-19_0_2_node_0 | 0.4 | n |  | TRUE
1 | bus_LV_1125-19_0_2_node_1 | 0.4 | n |  | TRUE
2 | bus_LV_1125-19_0_2_node_2 | 0.4 | n |  | TRUE
3 | bus_LV_1125-19_0_2_node_3 | 0.4 | n |  | TRUE
4 | bus_LV_1125-19_0_2_node_4 | 0.4 | n |  | TRUE
5 | bus_LV_1125-19_0_2_node_16 | 0.4 | n |  | TRUE
6 | bus_LV_1125-19_0_2_node_20 | 0.4 | n |  | TRUE
7 | bus_LV_1125-19_0_2_node_58 | 0.4 | n |  | TRUE
8 | bus_LV_1125-19_0_2_node_45 | 0.4 | n |  | TRUE
9 | bus_LV_1125-19_0_2_node_46 | 0.4 | n |  | TRUE
10 | bus_LV_1125-19_0_2_node_59 | 0.4 | n |  | TRUE
11 | bus_LV_1125-19_0_2_node_40 | 0.4 | n |  | TRUE
12 | bus_LV_1125-19_0_2_node_39 | 0.4 | n |  | TRUE
13 | bus_LV_1125-19_0_2_node_29 | 0.4 | n |  | TRUE
14 | bus_LV_1125-19_0_2_node_30 | 0.4 | n |  | TRUE
15 | bus_LV_1125-19_0_2_node_31 | 0.4 | n |  | TRUE
16 | bus_LV_1125-19_0_2_node_32 | 0.4 | n |  | TRUE
17 | bus_LV_1125-19_0_2_node_36 | 0.4 | n |  | TRUE
18 | bus_LV_1125-19_0_2_node_47 | 0.4 | n |  | TRUE
19 | bus_LV_1125-19_0_2_node_34 | 0.4 | n |  | TRUE
20 | bus_LV_1125-19_0_2_node_33 | 0.4 | n |  | TRUE
21 | bus_LV_1125-19_0_2_node_35 | 0.4 | n |  | TRUE
22 | bus_LV_1125-19_0_2_node_38 | 0.4 | n |  | TRUE
23 | bus_LV_1125-19_0_2_node_62 | 0.4 | n |  | TRUE
24 | bus_LV_1125-19_0_2_node_63 | 0.4 | n |  | TRUE
25 | bus_LV_1125-19_0_2_node_65 | 0.4 | n |  | TRUE
26 | bus_LV_1125-19_0_2_node_64 | 0.4 | n |  | TRUE
27 | bus_LV_1125-19_0_2_node_70 | 0.4 | n |  | TRUE
28 | bus_LV_1125-19_0_2_node_48 | 0.4 | n |  | TRUE
29 | bus_LV_1125-19_0_2_node_49 | 0.4 | n |  | TRUE
30 | bus_LV_1125-19_0_2_node_50 | 0.4 | n |  | TRUE
31 | bus_LV_1125-19_0_2_node_51 | 0.4 | n |  | TRUE
32 | bus_LV_1125-19_0_2_node_52 | 0.4 | n |  | TRUE
33 | bus_LV_1125-19_0_2_node_60 | 0.4 | n |  | TRUE
34 | bus_LV_1125-19_0_2_node_68 | 0.4 | n |  | TRUE
35 | bus_MV_130_0_node_79 | 20 | n |  | TRUE

## load
| name | bus | p_mw | q_mvar | const_z_percent | const_i_percent | sn_mva | scaling | in_service | type
0 | LV_1125-19_0_2_load_0 | 0 | 0.0018576 | 0.00046555 | 0 | 0 |  | 1 | TRUE | wye
1 | LV_1125-19_0_2_load_2 | 2 | 0.0049698 | 0.0012455 | 0 | 0 |  | 1 | TRUE | wye
2 | LV_1125-19_0_2_load_4 | 4 | 0.0021391 | 0.0005361 | 0 | 0 |  | 1 | TRUE | wye
3 | LV_1125-19_0_2_load_16 | 5 | 0.0033694 | 0.00084444 | 0 | 0 |  | 1 | TRUE | wye
4 | LV_1125-19_0_2_load_20 | 6 | 0.002709 | 0.00067895 | 0 | 0 |  | 1 | TRUE | wye
5 | LV_1125-19_0_2_load_58 | 7 | 0.006675 | 0.0016729 | 0 | 0 |  | 1 | TRUE | wye
6 | LV_1125-19_0_2_load_45 | 8 | 0.0029828 | 0.00074757 | 0 | 0 |  | 1 | TRUE | wye
7 | LV_1125-19_0_2_load_46 | 9 | 0.0032259 | 0.00080849 | 0 | 0 |  | 1 | TRUE | wye
8 | LV_1125-19_0_2_load_59 | 10 | 0.0040659 | 0.001019 | 0 | 0 |  | 1 | TRUE | wye
9 | LV_1125-19_0_2_load_40 | 11 | 0.0015393 | 0.00038578 | 0 | 0 |  | 1 | TRUE | wye
10 | LV_1125-19_0_2_load_39 | 12 | 0.0031906 | 0.00079964 | 0 | 0 |  | 1 | TRUE | wye
11 | LV_1125-19_0_2_load_29 | 13 | 0.0035184 | 0.00088181 | 0 | 0 |  | 1 | TRUE | wye
12 | LV_1125-19_0_2_load_30 | 14 | 0.0019446 | 0.00048736 | 0 | 0 |  | 1 | TRUE | wye
13 | LV_1125-19_0_2_load_32 | 16 | 0.0031299 | 0.00078442 | 0 | 0 |  | 1 | TRUE | wye
14 | LV_1125-19_0_2_load_47 | 18 | 0.0061598 | 0.0015438 | 0 | 0 |  | 1 | TRUE | wye
15 | LV_1125-19_0_2_load_33 | 20 | 0.0029747 | 0.00074554 | 0 | 0 |  | 1 | TRUE | wye
16 | LV_1125-19_0_2_load_63 | 24 | 0.0099241 | 0.0024872 | 0 | 0 |  | 1 | TRUE | wye
17 | LV_1125-19_0_2_load_65 | 25 | 0.0028585 | 0.00071641 | 0 | 0 |  | 1 | TRUE | wye
18 | LV_1125-19_0_2_load_64 | 26 | 0.0034099 | 0.00085461 | 0 | 0 |  | 1 | TRUE | wye
19 | LV_1125-19_0_2_load_70 | 27 | 0.0045382 | 0.0011374 | 0 | 0 |  | 1 | TRUE | wye
20 | LV_1125-19_0_2_load_48 | 28 | 0.0038937 | 0.00097586 | 0 | 0 |  | 1 | TRUE | wye
21 | LV_1125-19_0_2_load_49 | 29 | 0.002281 | 0.00057167 | 0 | 0 |  | 1 | TRUE | wye
22 | LV_1125-19_0_2_load_50 | 30 | 0.0043399 | 0.0010877 | 0 | 0 |  | 1 | TRUE | wye
23 | LV_1125-19_0_2_load_51 | 31 | 0.0034683 | 0.00086924 | 0 | 0 |  | 1 | TRUE | wye
24 | LV_1125-19_0_2_load_52 | 32 | 0.0027772 | 0.00069602 | 0 | 0 |  | 1 | TRUE | wye
25 | LV_1125-19_0_2_load_60 | 33 | 0.0038314 | 0.00096023 | 0 | 0 |  | 1 | TRUE | wye
26 | LV_1125-19_0_2_load_68 | 34 | 0.00080459 | 0.00020165 | 0 | 0 |  | 1 | TRUE | wye

## ext_grid
| name | bus | vm_pu | va_degree | slack_weight | in_service
0 |  | 9 | 1 | 0 | 1 | TRUE

## line
| name | std_type | from_bus | to_bus | length_km | r_ohm_per_km | x_ohm_per_km | c_nf_per_km | g_us_per_km | max_i_ka | df | parallel | type | in_service
0 | LV_1125-19_0_2_line_0 | NAYY 4x150 SE | 0 | 1 | 0.03747 | 0.208 | 0.08 | 261 | 0 | 0.27 | 1 | 1 | cs | TRUE
1 | LV_1125-19_0_2_line_1 | NAYY 4x150 SE | 0 | 2 | 0.021479 | 0.208 | 0.08 | 261 | 0 | 0.27 | 1 | 1 | cs | TRUE
2 | LV_1125-19_0_2_line_2 | NAYY 4x150 SE | 1 | 3 | 0.018378 | 0.208 | 0.08 | 261 | 0 | 0.27 | 1 | 1 | cs | TRUE
3 | LV_1125-19_0_2_line_3 | NAYY 4x150 SE | 1 | 4 | 0.011415 | 0.208 | 0.08 | 261 | 0 | 0.27 | 1 | 1 | cs | TRUE
4 | LV_1125-19_0_2_line_4 | NAYY 4x150 SE | 3 | 5 | 0.022641 | 0.208 | 0.08 | 261 | 0 | 0.27 | 1 | 1 | cs | TRUE
5 | LV_1125-19_0_2_line_5 | NAYY 4x150 SE | 4 | 6 | 0.009822 | 0.208 | 0.08 | 261 | 0 | 0.27 | 1 | 1 | cs | TRUE
6 | LV_1125-19_0_2_line_6 | NAYY 4x150 SE | 5 | 7 | 0.047587 | 0.208 | 0.08 | 261 | 0 | 0.27 | 1 | 1 | cs | TRUE
7 | LV_1125-19_0_2_line_7 | NAYY 4x150 SE | 7 | 10 | 0.039858 | 0.208 | 0.08 | 261 | 0 | 0.27 | 1 | 1 | cs | TRUE
8 | LV_1125-19_0_2_line_8 | NAYY 4x150 SE | 8 | 9 | 0.027909 | 0.208 | 0.08 | 261 | 0 | 0.27 | 1 | 1 | cs | TRUE
9 | LV_1125-19_0_2_line_9 | NAYY 4x150 SE | 9 | 22 | 0.031291 | 0.208 | 0.08 | 261 | 0 | 0.27 | 1 | 1 | cs | TRUE
10 | LV_1125-19_0_2_line_10 | NAYY 4x150 SE | 10 | 18 | 0.017306 | 0.208 | 0.08 | 261 | 0 | 0.27 | 1 | 1 | cs | TRUE
11 | LV_1125-19_0_2_line_11 | NAYY 4x150 SE | 11 | 12 | 0.047631 | 0.208 | 0.08 | 261 | 0 | 0.27 | 1 | 1 | cs | TRUE
12 | LV_1125-19_0_2_line_12 | NAYY 4x150 SE | 12 | 21 | 0.043354 | 0.208 | 0.08 | 261 | 0 | 0.27 | 1 | 1 | cs | TRUE
13 | LV_1125-19_0_2_line_13 | NAYY 4x150 SE | 13 | 14 | 0.030257 | 0.208 | 0.08 | 261 | 0 | 0.27 | 1 | 1 | cs | TRUE
14 | LV_1125-19_0_2_line_14 | NAYY 4x150 SE | 13 | 15 | 0.042916 | 0.208 | 0.08 | 261 | 0 | 0.27 | 1 | 1 | cs | TRUE
15 | LV_1125-19_0_2_line_15 | NAYY 4x150 SE | 15 | 16 | 0.019164 | 0.208 | 0.08 | 261 | 0 | 0.27 | 1 | 1 | cs | TRUE
16 | LV_1125-19_0_2_line_16 | NAYY 4x150 SE | 16 | 17 | 0.013822 | 0.208 | 0.08 | 261 | 0 | 0.27 | 1 | 1 | cs | TRUE
17 | LV_1125-19_0_2_line_17 | NAYY 4x150 SE | 17 | 18 | 0.042616 | 0.208 | 0.08 | 261 | 0 | 0.27 | 1 | 1 | cs | TRUE
18 | LV_1125-19_0_2_line_18 | NAYY 4x150 SE | 17 | 19 | 0.067409 | 0.208 | 0.08 | 261 | 0 | 0.27 | 1 | 1 | cs | TRUE
19 | LV_1125-19_0_2_line_19 | NAYY 4x150 SE | 19 | 20 | 0.075483 | 0.208 | 0.08 | 261 | 0 | 0.27 | 1 | 1 | cs | TRUE
20 | LV_1125-19_0_2_line_20 | NAYY 4x150 SE | 20 | 21 | 0.021503 | 0.208 | 0.08 | 261 | 0 | 0.27 | 1 | 1 | cs | TRUE
21 | LV_1125-19_0_2_line_21 | NAYY 4x150 SE | 21 | 22 | 0.004197 | 0.208 | 0.08 | 261 | 0 | 0.27 | 1 | 1 | cs | TRUE
22 | LV_1125-19_0_2_line_22 | NAYY 4x150 SE | 22 | 23 | 0.027765 | 0.208 | 0.08 | 261 | 0 | 0.27 | 1 | 1 | cs | TRUE
23 | LV_1125-19_0_2_line_23 | NAYY 4x150 SE | 22 | 24 | 0.021387 | 0.208 | 0.08 | 261 | 0 | 0.27 | 1 | 1 | cs | TRUE
24 | LV_1125-19_0_2_line_24 | NAYY 4x150 SE | 23 | 25 | 0.014799 | 0.208 | 0.08 | 261 | 0 | 0.27 | 1 | 1 | cs | TRUE
25 | LV_1125-19_0_2_line_25 | NAYY 4x150 SE | 23 | 26 | 0.0092508 | 0.208 | 0.08 | 261 | 0 | 0.27 | 1 | 1 | cs | TRUE
26 | LV_1125-19_0_2_line_26 | NAYY 4x150 SE | 24 | 27 | 0.02584 | 0.208 | 0.08 | 261 | 0 | 0.27 | 1 | 1 | cs | TRUE
27 | LV_1125-19_0_2_line_27 | NAYY 4x150 SE | 25 | 34 | 0.018871 | 0.208 | 0.08 | 261 | 0 | 0.27 | 1 | 1 | cs | TRUE
28 | LV_1125-19_0_2_line_28 | NAYY 4x150 SE | 26 | 31 | 0.01794 | 0.208 | 0.08 | 261 | 0 | 0.27 | 1 | 1 | cs | TRUE
29 | LV_1125-19_0_2_line_29 | NAYY 4x150 SE | 28 | 29 | 0.015453 | 0.208 | 0.08 | 261 | 0 | 0.27 | 1 | 1 | cs | TRUE
30 | LV_1125-19_0_2_line_30 | NAYY 4x150 SE | 28 | 30 | 0.0087033 | 0.208 | 0.08 | 261 | 0 | 0.27 | 1 | 1 | cs | TRUE
31 | LV_1125-19_0_2_line_31 | NAYY 4x150 SE | 29 | 31 | 0.0046605 | 0.208 | 0.08 | 261 | 0 | 0.27 | 1 | 1 | cs | TRUE
32 | LV_1125-19_0_2_line_32 | NAYY 4x150 SE | 30 | 32 | 0.0032351 | 0.208 | 0.08 | 261 | 0 | 0.27 | 1 | 1 | cs | TRUE
33 | LV_1125-19_0_2_line_33 | NAYY 4x150 SE | 32 | 33 | 0.030096 | 0.208 | 0.08 | 261 | 0 | 0.27 | 1 | 1 | cs | TRUE

## trafo
| name | std_type | hv_bus | lv_bus | sn_mva | vn_hv_kv | vn_lv_kv | vk_percent | vkr_percent | pfe_kw | i0_percent | shift_degree | tap_side | tap_neutral | tap_min | tap_max | tap_step_percent | tap_step_degree | tap_pos | tap_phase_shifter | parallel | df | in_service
0 | LV_1125-19_0_2_trafo_46 | 0.25 MVA 20/0.4 kV | 35 | 9 | 0.25 | 20 | 0.4 | 6 | 1.44 | 0.8 | 0.32 | 150 | hv | 0 | -2 | 2 | 2.5 | 0 | 0 | FALSE | 1 | 1 | TRUE

## line_geodata
| x0 | y0 | x1 | y1 | x2 | y2 | x3 | y3 | x4 | y4 | x5 | y5
0 | 2642131.9134 | 1228978.2376 | 2642113.4674 | 1228980.1527 | 2642095.553 | 1228986.2549
1 | 2642074.3917 | 1228989.5934 | 2642092.4919 | 1228987.2977 | 2642095.553 | 1228986.2549
2 | 2642126.9849 | 1228995.9247 | 2642128.2444 | 1228992.4537 | 2642129.7664 | 1228987.2057 | 2642131.9134 | 1228978.2376
3 | 2642131.9134 | 1228978.2376 | 2642133.1158 | 1228974.2548 | 2642136.6572 | 1228967.9232
4 | 2642126.9849 | 1228995.9247 | 2642119.2992 | 1228998.5831 | 2642105.6038 | 1229003.3726
5 | 2642141.4518 | 1228959.351 | 2642136.6572 | 1228967.9232
6 | 2642105.6038 | 1229003.3726 | 2642072.0901 | 1229015.0928 | 2642061.3036 | 1229020.5383
7 | 2642061.3036 | 1229020.5383 | 2642025.7231 | 1229038.501
8 | 2642076.1662 | 1229059.4692 | 2642074.4698 | 1229059.9707 | 2642059.0335 | 1229064.8424 | 2642055.7314 | 1229065.7752 | 2642049.5121 | 1229067.7389
9 | 2642019.8362 | 1229077.6513 | 2642035.2383 | 1229072.2456 | 2642049.5121 | 1229067.7389
10 | 2642025.7231 | 1229038.501 | 2642010.2738 | 1229046.3005
11 | 2642058.7835 | 1229060.8056 | 2642061.6671 | 1229059.8802 | 2642095.8951 | 1229049.171 | 2642104.4276 | 1229047.2838
12 | 2642017.5429 | 1229074.1329 | 2642026.711 | 1229070.7289 | 2642044.2789 | 1229065.4608 | 2642058.7835 | 1229060.8056
13 | 2641989.4725 | 1229014.2535 | 2641989.4725 | 1229014.2535 | 2641993.5387 | 1229013.4817 | 2642005.1875 | 1229014.987 | 2642009.7903 | 1229014.3969 | 2642018.1082 | 1229009.344
14 | 2641953.8183 | 1229038.1391 | 2641989.4725 | 1229014.2535
15 | 2641953.8183 | 1229038.1391 | 2641964.5158 | 1229054.0395
16 | 2641972.2317 | 1229065.508 | 2641964.5158 | 1229054.0395
17 | 2641972.2317 | 1229065.508 | 2641981.7126 | 1229060.7163 | 2641991.5357 | 1229055.7603 | 2642010.2738 | 1229046.3005
18 | 2641926.3169 | 1229107.0434 | 2641925.0104 | 1229096.7834 | 2641928.3932 | 1229091.9265 | 2641938.1033 | 1229084.7015 | 2641972.2317 | 1229065.508
19 | 2641926.3169 | 1229107.0434 | 2641967.9957 | 1229091.4386 | 2641997.242 | 1229081.2235
20 | 2642017.5429 | 1229074.1329 | 2641997.242 | 1229081.2235
21 | 2642017.5429 | 1229074.1329 | 2642019.8362 | 1229077.6513
22 | 2642033.6896 | 1229101.6639 | 2642029.3899 | 1229095.8188 | 2642024.47 | 1229086.6117 | 2642019.8362 | 1229077.6513
23 | 2642019.8362 | 1229077.6513 | 2642003.8801 | 1229083.1977 | 2641999.6663 | 1229084.7616
24 | 2642033.6896 | 1229101.6639 | 2642032.1055 | 1229102.8423 | 2642022.449 | 1229111.2815
25 | 2642033.6896 | 1229101.6639 | 2642039.6537 | 1229108.7354
26 | 2641975.4218 | 1229093.7002 | 2641979.6572 | 1229092.1879 | 2641999.6663 | 1229084.7616
27 | 2642008.24 | 1229123.6992 | 2642022.449 | 1229111.2815
28 | 2642039.6537 | 1229108.7354 | 2642051.2198 | 1229122.4487
29 | 2642063.7197 | 1229138.0502 | 2642063.5082 | 1229137.0186 | 2642054.2245 | 1229126.0113
30 | 2642063.7197 | 1229138.0502 | 2642064.636 | 1229142.5188 | 2642067.2435 | 1229145.7367
31 | 2642051.2198 | 1229122.4487 | 2642054.2245 | 1229126.0113
32 | 2642067.2435 | 1229145.7367 | 2642069.2802 | 1229148.2502
33 | 2642088.2278 | 1229171.6332 | 2642069.2802 | 1229148.2502

## bus_geodata
| x | y | coords
0 | 2642095.553 | 1228986.2549
1 | 2642131.9134 | 1228978.2376
2 | 2642074.3917 | 1228989.5934
3 | 2642126.9849 | 1228995.9247
4 | 2642136.6572 | 1228967.9232
5 | 2642105.6038 | 1229003.3726
6 | 2642141.4518 | 1228959.351
7 | 2642061.3036 | 1229020.5383
8 | 2642076.1662 | 1229059.4692
9 | 2642049.5121 | 1229067.7389
10 | 2642025.7231 | 1229038.501
11 | 2642104.4276 | 1229047.2838
12 | 2642058.7835 | 1229060.8056
13 | 2641989.4725 | 1229014.2535
14 | 2642018.1082 | 1229009.344
15 | 2641953.8183 | 1229038.1391
16 | 2641964.5158 | 1229054.0395
17 | 2641972.2317 | 1229065.508
18 | 2642010.2738 | 1229046.3005
19 | 2641926.3169 | 1229107.0434
20 | 2641997.242 | 1229081.2235
21 | 2642017.5429 | 1229074.1329
22 | 2642019.8362 | 1229077.6513
23 | 2642033.6896 | 1229101.6639
24 | 2641999.6663 | 1229084.7616
25 | 2642022.449 | 1229111.2815
26 | 2642039.6537 | 1229108.7354
27 | 2641975.4218 | 1229093.7002
28 | 2642063.7197 | 1229138.0502
29 | 2642054.2245 | 1229126.0113
30 | 2642067.2435 | 1229145.7367
31 | 2642051.2198 | 1229122.4487
32 | 2642069.2802 | 1229148.2502
33 | 2642088.2278 | 1229171.6332
34 | 2642008.24 | 1229123.6992
35 | 2642019.8362 | 1229077.6513

## line_std_types
| c_nf_per_km | r_ohm_per_km | x_ohm_per_km | max_i_ka | type | q_mm2 | alpha | voltage_rating
NAYY 4x50 SE | 210 | 0.642 | 0.083 | 0.142 | cs | 50 | 0.00403 | LV
NAYY 4x120 SE | 264 | 0.225 | 0.08 | 0.242 | cs | 120 | 0.00403 | LV
NAYY 4x150 SE | 261 | 0.208 | 0.08 | 0.27 | cs | 150 | 0.00403 | LV
NA2XS2Y 1x95 RM/25 12/20 kV | 216 | 0.313 | 0.132 | 0.252 | cs | 95 | 0.00403 | MV
NA2XS2Y 1x185 RM/25 12/20 kV | 273 | 0.161 | 0.117 | 0.362 | cs | 185 | 0.00403 | MV
NA2XS2Y 1x240 RM/25 12/20 kV | 304 | 0.122 | 0.112 | 0.421 | cs | 240 | 0.00403 | MV
NA2XS2Y 1x95 RM/25 6/10 kV | 315 | 0.313 | 0.123 | 0.249 | cs | 95 | 0.00403 | MV
NA2XS2Y 1x185 RM/25 6/10 kV | 406 | 0.161 | 0.11 | 0.358 | cs | 185 | 0.00403 | MV
NA2XS2Y 1x240 RM/25 6/10 kV | 456 | 0.122 | 0.105 | 0.416 | cs | 240 | 0.00403 | MV
NA2XS2Y 1x150 RM/25 12/20 kV | 250 | 0.206 | 0.116 | 0.319 | cs | 150 | 0.00403 | MV
NA2XS2Y 1x120 RM/25 12/20 kV | 230 | 0.253 | 0.119 | 0.283 | cs | 120 | 0.00403 | MV
NA2XS2Y 1x70 RM/25 12/20 kV | 190 | 0.443 | 0.132 | 0.22 | cs | 70 | 0.00403 | MV
NA2XS2Y 1x150 RM/25 6/10 kV | 360 | 0.206 | 0.11 | 0.315 | cs | 150 | 0.00403 | MV
NA2XS2Y 1x120 RM/25 6/10 kV | 340 | 0.253 | 0.113 | 0.28 | cs | 120 | 0.00403 | MV
NA2XS2Y 1x70 RM/25 6/10 kV | 280 | 0.443 | 0.123 | 0.217 | cs | 70 | 0.00403 | MV
N2XS(FL)2Y 1x120 RM/35 64/110 kV | 112 | 0.153 | 0.166 | 0.366 | cs | 120 | 0.00393 | HV
N2XS(FL)2Y 1x185 RM/35 64/110 kV | 125 | 0.099 | 0.156 | 0.457 | cs | 185 | 0.00393 | HV
N2XS(FL)2Y 1x240 RM/35 64/110 kV | 135 | 0.075 | 0.149 | 0.526 | cs | 240 | 0.00393 | HV
N2XS(FL)2Y 1x300 RM/35 64/110 kV | 144 | 0.06 | 0.144 | 0.588 | cs | 300 | 0.00393 | HV
15-AL1/3-ST1A 0.4 | 11 | 1.8769 | 0.35 | 0.105 | ol | 16 | 0.00403 | LV
24-AL1/4-ST1A 0.4 | 11.25 | 1.2012 | 0.335 | 0.14 | ol | 24 | 0.00403 | LV
48-AL1/8-ST1A 0.4 | 12.2 | 0.5939 | 0.3 | 0.21 | ol | 48 | 0.00403 | LV
94-AL1/15-ST1A 0.4 | 13.2 | 0.306 | 0.29 | 0.35 | ol | 94 | 0.00403 | LV
34-AL1/6-ST1A 10.0 | 9.7 | 0.8342 | 0.36 | 0.17 | ol | 34 | 0.00403 | MV
48-AL1/8-ST1A 10.0 | 10.1 | 0.5939 | 0.35 | 0.21 | ol | 48 | 0.00403 | MV
70-AL1/11-ST1A 10.0 | 10.4 | 0.4132 | 0.339 | 0.29 | ol | 70 | 0.00403 | MV
94-AL1/15-ST1A 10.0 | 10.75 | 0.306 | 0.33 | 0.35 | ol | 94 | 0.00403 | MV
122-AL1/20-ST1A 10.0 | 11.1 | 0.2376 | 0.323 | 0.41 | ol | 122 | 0.00403 | MV
149-AL1/24-ST1A 10.0 | 11.25 | 0.194 | 0.315 | 0.47 | ol | 149 | 0.00403 | MV
34-AL1/6-ST1A 20.0 | 9.15 | 0.8342 | 0.382 | 0.17 | ol | 34 | 0.00403 | MV
48-AL1/8-ST1A 20.0 | 9.5 | 0.5939 | 0.372 | 0.21 | ol | 48 | 0.00403 | MV
70-AL1/11-ST1A 20.0 | 9.7 | 0.4132 | 0.36 | 0.29 | ol | 70 | 0.00403 | MV
94-AL1/15-ST1A 20.0 | 10 | 0.306 | 0.35 | 0.35 | ol | 94 | 0.00403 | MV
122-AL1/20-ST1A 20.0 | 10.3 | 0.2376 | 0.344 | 0.41 | ol | 122 | 0.00403 | MV
149-AL1/24-ST1A 20.0 | 10.5 | 0.194 | 0.337 | 0.47 | ol | 149 | 0.00403 | MV
184-AL1/30-ST1A 20.0 | 10.75 | 0.1571 | 0.33 | 0.535 | ol | 184 | 0.00403 | MV
243-AL1/39-ST1A 20.0 | 11 | 0.1188 | 0.32 | 0.645 | ol | 243 | 0.00403 | MV
48-AL1/8-ST1A 110.0 | 8 | 0.5939 | 0.46 | 0.21 | ol | 48 | 0.00403 | HV
70-AL1/11-ST1A 110.0 | 8.4 | 0.4132 | 0.45 | 0.29 | ol | 70 | 0.00403 | HV
94-AL1/15-ST1A 110.0 | 8.65 | 0.306 | 0.44 | 0.35 | ol | 94 | 0.00403 | HV
122-AL1/20-ST1A 110.0 | 8.5 | 0.2376 | 0.43 | 0.41 | ol | 122 | 0.00403 | HV
149-AL1/24-ST1A 110.0 | 8.75 | 0.194 | 0.41 | 0.47 | ol | 149 | 0.00403 | HV
184-AL1/30-ST1A 110.0 | 8.8 | 0.1571 | 0.4 | 0.535 | ol | 184 | 0.00403 | HV
243-AL1/39-ST1A 110.0 | 9 | 0.1188 | 0.39 | 0.645 | ol | 243 | 0.00403 | HV
305-AL1/39-ST1A 110.0 | 9.2 | 0.0949 | 0.38 | 0.74 | ol | 305 | 0.00403 | HV
490-AL1/64-ST1A 110.0 | 9.75 | 0.059 | 0.37 | 0.96 | ol | 490 | 0.00403 | HV
679-AL1/86-ST1A 110.0 | 9.95 | 0.042 | 0.36 | 1.15 | ol | 679 | 0.00403 | HV
490-AL1/64-ST1A 220.0 | 10 | 0.059 | 0.285 | 0.96 | ol | 490 | 0.00403 | HV
679-AL1/86-ST1A 220.0 | 11.7 | 0.042 | 0.275 | 1.15 | ol | 679 | 0.00403 | HV
490-AL1/64-ST1A 380.0 | 11 | 0.059 | 0.253 | 0.96 | ol | 490 | 0.00403 | HV
679-AL1/86-ST1A 380.0 | 14.6 | 0.042 | 0.25 | 1.15 | ol | 679 | 0.00403 | HV

## trafo_std_types
| i0_percent | pfe_kw | vkr_percent | sn_mva | vn_lv_kv | vn_hv_kv | vk_percent | shift_degree | vector_group | tap_side | tap_neutral | tap_min | tap_max | tap_step_degree | tap_step_percent | tap_phase_shifter
160 MVA 380/110 kV | 0.06 | 60 | 0.25 | 160 | 110 | 380 | 12.2 | 0 | Yy0 | hv | 0 | -9 | 9 | 0 | 1.5 | FALSE
100 MVA 220/110 kV | 0.06 | 55 | 0.26 | 100 | 110 | 220 | 12 | 0 | Yy0 | hv | 0 | -9 | 9 | 0 | 1.5 | FALSE
63 MVA 110/20 kV | 0.04 | 22 | 0.32 | 63 | 20 | 110 | 18 | 150 | YNd5 | hv | 0 | -9 | 9 | 0 | 1.5 | FALSE
40 MVA 110/20 kV | 0.05 | 18 | 0.34 | 40 | 20 | 110 | 16.2 | 150 | YNd5 | hv | 0 | -9 | 9 | 0 | 1.5 | FALSE
25 MVA 110/20 kV | 0.07 | 14 | 0.41 | 25 | 20 | 110 | 12 | 150 | YNd5 | hv | 0 | -9 | 9 | 0 | 1.5 | FALSE
63 MVA 110/10 kV | 0.04 | 22 | 0.32 | 63 | 10 | 110 | 18 | 150 | YNd5 | hv | 0 | -9 | 9 | 0 | 1.5 | FALSE
40 MVA 110/10 kV | 0.05 | 18 | 0.34 | 40 | 10 | 110 | 16.2 | 150 | YNd5 | hv | 0 | -9 | 9 | 0 | 1.5 | FALSE
25 MVA 110/10 kV | 0.07 | 14 | 0.41 | 25 | 10 | 110 | 12 | 150 | YNd5 | hv | 0 | -9 | 9 | 0 | 1.5 | FALSE
0.25 MVA 20/0.4 kV | 0.32 | 0.8 | 1.44 | 0.25 | 0.4 | 20 | 6 | 150 | Yzn5 | hv | 0 | -2 | 2 | 0 | 2.5 | FALSE
0.4 MVA 20/0.4 kV | 0.3375 | 1.35 | 1.425 | 0.4 | 0.4 | 20 | 6 | 150 | Dyn5 | hv | 0 | -2 | 2 | 0 | 2.5 | FALSE
0.63 MVA 20/0.4 kV | 0.2619 | 1.65 | 1.206 | 0.63 | 0.4 | 20 | 6 | 150 | Dyn5 | hv | 0 | -2 | 2 | 0 | 2.5 | FALSE
0.25 MVA 10/0.4 kV | 0.24 | 0.6 | 1.2 | 0.25 | 0.4 | 10 | 4 | 150 | Dyn5 | hv | 0 | -2 | 2 | 0 | 2.5 | FALSE
0.4 MVA 10/0.4 kV | 0.2375 | 0.95 | 1.325 | 0.4 | 0.4 | 10 | 4 | 150 | Dyn5 | hv | 0 | -2 | 2 | 0 | 2.5 | FALSE
0.63 MVA 10/0.4 kV | 0.1873 | 1.18 | 1.0794 | 0.63 | 0.4 | 10 | 4 | 150 | Dyn5 | hv | 0 | -2 | 2 | 0 | 2.5 | FALSE

## trafo3w_std_types
| sn_hv_mva | sn_mv_mva | sn_lv_mva | vn_hv_kv | vn_mv_kv | vn_lv_kv | vk_hv_percent | vk_mv_percent | vk_lv_percent | vkr_hv_percent | vkr_mv_percent | vkr_lv_percent | pfe_kw | i0_percent | shift_mv_degree | shift_lv_degree | vector_group | tap_side | tap_neutral | tap_min | tap_max | tap_step_percent
63/25/38 MVA 110/20/10 kV | 63 | 25 | 38 | 110 | 20 | 10 | 10.4 | 10.4 | 10.4 | 0.28 | 0.32 | 0.35 | 35 | 0.89 | 0 | 0 | YN0yn0yn0 | hv | 0 | -10 | 10 | 1.2
63/25/38 MVA 110/10/10 kV | 63 | 25 | 38 | 110 | 10 | 10 | 10.4 | 10.4 | 10.4 | 0.28 | 0.32 | 0.35 | 35 | 0.89 | 0 | 0 | YN0yn0yn0 | hv | 0 | -10 | 10 | 1.2

## fuse_std_types
| fuse_type | i_rated_a | t_avg | t_min | t_total | x_avg | x_min | x_total
HV 100A | HV 100A | 100 | 0 | [10.0, 3.64, 0.854, 0.281, 0.1, 0.0531, 0.022, 0.01] | [10.0, 4.267, 1.21, 0.403, 0.1, 0.058, 0.022, 0.01] | 0 | [300.0, 350.0, 450.0, 550.0, 700.0, 850.0, 1200.0, 1752.0] | [600.0, 700.0, 900.0, 1150.0, 1665.0, 2000.0, 3000.0, 4313.0]
HV 10A | HV 10A | 10 | 0 | [10.0, 1675.0, 0.344, 0.156, 0.1, 0.0417, 0.0171, 0.01] | [10.0, 1.3, 0.3, 0.155, 0.1, 0.0555, 0.023, 0.01] | 0 | [30.0, 32.0, 35.0, 37.0, 39.0, 50.0, 70.0, 88.0] | [60.0, 70.0, 80.0, 87.0, 94.0, 110.0, 150.0, 216.0]
HV 125A | HV 125A | 125 | 0 | [10.0, 1.82, 0.344, 0.1, 0.0467, 0.0269, 0.01] | [10.0, 2.478, 0.426, 0.1, 0.0427, 0.0211, 0.01] | 0 | [375.0, 500.0, 700.0, 925.0, 1200.0, 1500.0, 2341.0] | [750.0, 1000.0, 1500.0, 2200.0, 3000.0, 4000.0, 5765.0]
HV 160A | HV 160A | 160 | 0 | [10.0, 4.15, 1.03, 0.198, 0.1, 0.051, 0.0172, 0.01] | [10.0, 2.3, 0.734, 0.274, 0.1, 0.046, 0.0177, 0.01] | 0 | [480.0, 550.0, 700.0, 1000.0, 1260.0, 1600.0, 2500.0, 3227.0] | [960.0, 1300.0, 1700.0, 2200.0, 2996.0, 4000.0, 6000.0, 7946.0]
HV 16A | HV 16A | 16 | 0 | [10.0, 0.352, 0.164, 0.1, 0.0649, 0.0342, 0.01] | [10.0, 2.34, 0.722, 0.181, 0.1, 0.055, 0.0296, 0.01] | 0 | [48.0, 60.0, 65.0, 71.0, 80.0, 100.0, 162.0] | [96.0, 110.0, 125.0, 150.0, 168.0, 200.0, 250.0, 398.0]
HV 200A | HV 200A | 200 | 0 | [10.0, 4.267, 1.21, 0.403, 0.1, 0.058, 0.022, 0.01] | [10.0, 3.73, 1.654, 0.328, 0.1, 0.0531, 0.019, 0.01] | 0 | [600.0, 700.0, 900.0, 1150.0, 1665.0, 2000.0, 3000.0, 4313.0] | [1200.0, 1500.0, 1800.0, 2700.0, 3960.0, 5000.0, 7500.0, 10620.0]
HV 20A | HV 20A | 20 | 0 | [10.0, 1.3, 0.3, 0.155, 0.1, 0.0555, 0.023, 0.01] | [10.0, 1.3, 0.161, 0.1, 0.0611, 0.0399, 0.0141, 0.01] | 0 | [60.0, 70.0, 80.0, 87.0, 94.0, 110.0, 150.0, 216.0] | [120.0, 150.0, 200.0, 223.0, 260.0, 300.0, 450.0, 532.0]
HV 25A | HV 25A | 25 | 0 | [10.0, 2.512, 0.833, 0.299, 0.1, 0.0372, 0.0223, 0.01] | [10.0, 3.125, 0.597, 0.198, 0.1, 0.0378, 0.022, 0.01] | 0 | [75.0, 82.0, 90.0, 100.0, 124.0, 170.0, 200.0, 289.0] | [150.0, 170.0, 210.0, 250.0, 294.0, 400.0, 500.0, 711.0]
HV 31.5A | HV 31.5A | 31.5 | 0 | [10.0, 2.34, 0.722, 0.181, 0.1, 0.055, 0.0296, 0.01] | [10.0, 2.84, 0.368, 0.164, 0.1, 0.0621, 0.0378, 0.0195, 0.01] | 0 | [95.0, 110.0, 125.0, 150.0, 165.0, 200.0, 250.0, 390.0] | [189.0, 220.0, 300.0, 350.0, 393.0, 450.0, 530.0, 700.0, 960.0]
HV 40A | HV 40A | 40 | 0 | [10.0, 1.3, 0.161, 0.1, 0.0611, 0.0399, 0.0141, 0.01] | [10.0, 2.05, 0.369, 0.198, 0.1, 0.051, 0.0298, 0.01] | 0 | [120.0, 150.0, 200.0, 223.0, 260.0, 300.0, 450.0, 532.0] | [240.0, 300.0, 400.0, 450.0, 530.0, 650.0, 800.0, 1311.0]
HV 50A | HV 50A | 50 | 0 | [10.0, 3.215, 0.597, 0.198, 0.1, 0.0378, 0.022, 0.01] | [10.0, 3.64, 0.854, 0.281, 0.1, 0.0531, 0.022, 0.01] | 0 | [150.0, 170.0, 210.0, 250.0, 294.0, 400.0, 500.0, 711.0] | [300.0, 350.0, 450.0, 550.0, 700.0, 850.0, 1200.0, 1752.0]
HV 6.3A | HV 6.3A | 6.3 | 0 | [10.0, 1.39, 0.344, 0.168, 0.1, 0.056, 0.0263, 0.01] | [10.0, 1.711, 0.516, 0.198, 0.1, 0.0634, 0.0303, 0.01] | 0 | [19.0, 19.5, 20.4, 20.8, 22.0, 25.0, 32.0, 48.0] | [38.0, 40.0, 43.0, 48.0, 53.0, 60.0, 75.0, 118.0]
HV 63A | HV 63A | 63 | 0 | [10.0, 2.84, 0.368, 0.164, 0.1, 0.0621, 0.0378, 0.0195, 0.01] | [10.0, 1.82, 0.344, 0.1, 0.0467, 0.0269, 0.01] | 0 | [189.0, 220.0, 300.0, 350.0, 393.0, 450.0, 530.0, 700.0, 961.0] | [378.0, 500.0, 700.0, 934.0, 1200.0, 1500.0, 2366.0]
HV 80A | HV 80A | 80 | 0 | [10.0, 2.05, 0.369, 0.198, 0.1, 0.051, 0.0298, 0.01] | [10.0, 4.15, 1.03, 0.198, 0.1, 0.051, 0.0172, 0.01] | 0 | [240.0, 300.0, 400.0, 450.0, 530.0, 650.0, 800.0, 1311.0] | [480.0, 550.0, 700.0, 1000.0, 1260.0, 1600.0, 2500.0, 3227.0]
Siemens NH-1-100 | Siemens NH-1-100 | 100 | [5400.0, 2000.0, 400.0, 20.0, 1.0, 0.2, 0.012, 0.004] | 0 | 0 | [150.0, 190.0, 250.0, 430.0, 900.0, 1250.0, 2700.0, 3600.0] | 0 | 0
Siemens NH-1-125 | Siemens NH-1-125 | 125 | [4800.0, 120.0, 7.0, 0.1, 0.004] | 0 | 0 | [180.0, 400.0, 740.0, 2000.0, 4250.0] | 0 | 0
Siemens NH-1-16 | Siemens NH-1-16 | 16 | [4000.0, 400.0, 2.0, 0.1, 0.04, 0.01] | 0 | 0 | [26.0, 35.0, 75.0, 150.0, 200.0, 300.0] | 0 | 0
Siemens NH-1-160 | Siemens NH-1-160 | 160 | [4800.0, 120.0, 7.0, 0.1, 0.004] | 0 | 0 | [210.0, 500.0, 900.0, 2300.0, 5000.0] | 0 | 0
Siemens NH-1-25 | Siemens NH-1-25 | 25 | [4000.0, 1000.0, 10.0, 0.2, 0.02, 0.01] | 0 | 0 | [40.0, 50.0, 100.0, 210.0, 400.0, 500.0] | 0 | 0
Siemens NH-1-50 | Siemens NH-1-50 | 50 | [4000.0, 40.0, 4.0, 1.0, 0.02, 0.01] | 0 | 0 | [86.0, 200.0, 300.0, 400.0, 1000.0, 1280.0] | 0 | 0
Siemens NH-1-63 | Siemens NH-1-63 | 63 | [4000.0, 100.0, 10.0, 2.0, 0.04, 0.01] | 0 | 0 | [100.0, 200.0, 300.0, 400.0, 1000.0, 1500.0] | 0 | 0
Siemens NH-1-80 | Siemens NH-1-80 | 80 | [4800.0, 120.0, 7.0, 0.1, 0.01] | 0 | 0 | [150.58, 250.0, 450.0, 1150.0, 2470.0] | 0 | 0
Siemens NH-2-1000 | Siemens NH-2-1000 | 1000 | [4800.0, 120.0, 7.0, 0.1, 0.004] | 0 | 0 | [1900.0, 3500.0, 8400.0, 24000.0, 52000.0] | 0 | 0
Siemens NH-2-200 | Siemens NH-2-200 | 200 | [4800.0, 120.0, 7.0, 0.1, 0.004] | 0 | 0 | [280.0, 650.0, 1200.0, 3000.0, 7000.0] | 0 | 0
Siemens NH-2-224 | Siemens NH-2-224 | 224 | [4800.0, 120.0, 7.0, 0.2, 0.04, 0.004] | 0 | 0 | [400.0, 750.0, 1453.0, 3025.0, 4315.0, 7600.0] | 0 | 0
Siemens NH-2-250 | Siemens NH-2-250 | 250 | [4800.0, 120.0, 7.0, 0.1, 0.004] | 0 | 0 | [450.0, 800.0, 1650.0, 4000.0, 8500.0] | 0 | 0
Siemens NH-2-315 | Siemens NH-2-315 | 315 | [4800.0, 120.0, 7.0, 0.1, 0.004] | 0 | 0 | [550.0, 920.0, 1900.0, 5000.0, 11000.0] | 0 | 0
Siemens NH-2-355 | Siemens NH-2-355 | 355 | [4800.0, 120.0, 6.0, 0.1, 0.004] | 0 | 0 | [650.0, 1116.27, 2350.0, 5840.0, 12790.0] | 0 | 0
Siemens NH-2-400 | Siemens NH-2-400 | 400 | [4800.0, 120.0, 7.0, 0.1, 0.004] | 0 | 0 | [720.0, 1350.0, 2800.0, 6500.0, 15000.0] | 0 | 0
Siemens NH-2-425 | Siemens NH-2-425 | 425 | [4800.0, 120.0, 7.0, 0.1, 0.004] | 0 | 0 | [850.0, 1500.0, 3050.0, 7500.0, 16500.0] | 0 | 0
Siemens NH-2-630 | Siemens NH-2-630 | 630 | [4800.0, 120.0, 7.0, 0.1, 0.004] | 0 | 0 | [1200.0, 2000.0, 4800.0, 12000.0, 26000.0] | 0 | 0

## res_bus
| vm_pu | va_degree | p_mw | q_mvar
0 | 0.97988 | -0.14153 | 0.0018576 | 0.00046555
1 | 0.98025 | -0.13887 | 0 | 0
2 | 0.97972 | -0.14264 | 0.0049698 | 0.0012455
3 | 0.98056 | -0.13664 | 0 | 0
4 | 0.98017 | -0.13944 | 0.0021391 | 0.0005361
5 | 0.98095 | -0.13389 | 0.0033694 | 0.00084444
6 | 0.98013 | -0.13972 | 0.002709 | 0.00067895
7 | 0.98199 | -0.12647 | 0.006675 | 0.0016729
8 | 0.99988 | -0.00083132 | 0.0029828 | 0.00074757
9 | 1 | 0 | -0.095125 | -0.023759
10 | 0.98325 | -0.11751 | 0.0040659 | 0.001019
11 | 0.99523 | -0.033212 | 0.0015393 | 0.00038578
12 | 0.99534 | -0.032472 | 0.0031906 | 0.00079964
13 | 0.98521 | -0.1036 | 0.0035184 | 0.00088181
14 | 0.98512 | -0.1042 | 0.0019446 | 0.00048736
15 | 0.98555 | -0.10119 | 0 | 0
16 | 0.9857 | -0.10011 | 0.0031299 | 0.00078442
17 | 0.98587 | -0.098888 | 0 | 0
18 | 0.98389 | -0.11291 | 0.0061598 | 0.0015438
19 | 0.98983 | -0.070914 | 0 | 0
20 | 0.99427 | -0.039848 | 0.0029747 | 0.00074554
21 | 0.99563 | -0.030404 | 0 | 0
22 | 0.99592 | -0.028363 | 0 | 0
23 | 0.99482 | -0.036104 | 0 | 0
24 | 0.99548 | -0.031478 | 0.0099241 | 0.0024872
25 | 0.99475 | -0.036651 | 0.0028585 | 0.00071641
26 | 0.9945 | -0.038345 | 0.0034099 | 0.00085461
27 | 0.99531 | -0.032659 | 0.0045382 | 0.0011374
28 | 0.99353 | -0.045201 | 0.0038937 | 0.00097586
29 | 0.99386 | -0.042882 | 0.002281 | 0.00057167
30 | 0.99339 | -0.046165 | 0.0043399 | 0.0010877
31 | 0.99397 | -0.042076 | 0.0034683 | 0.00086924
32 | 0.99336 | -0.046381 | 0.0027772 | 0.00069602
33 | 0.9932 | -0.047548 | 0.0038314 | 0.00096023
34 | 0.99472 | -0.036805 | 0.00080459 | 0.00020165
35 | 0.99998 | 149.9947 | 0 | 0

## res_line
| p_from_mw | q_from_mvar | p_to_mw | q_to_mvar | pl_mw | ql_mvar | i_from_ka | i_to_ka | i_ka | vm_from_pu | va_from_degree | vm_to_pu | va_to_degree | loading_percent
0 | -0.0068281 | -0.0017111 | 0.0068306 | 0.0017116 | 2.5138e-06 | 4.9467e-07 | 0.010369 | 0.010369 | 0.010369 | 0.97988 | -0.14153 | 0.98025 | -0.13887 | 3.8403
1 | 0.0049705 | 0.0012456 | -0.0049698 | -0.0012455 | 7.6361e-07 | 2.3177e-08 | 0.007548 | 0.0075481 | 0.0075481 | 0.97988 | -0.14153 | 0.97972 | -0.14264 | 2.7956
2 | -0.011679 | -0.0029266 | 0.011683 | 0.0029277 | 3.6045e-06 | 1.1546e-06 | 0.017729 | 0.017729 | 0.017729 | 0.98025 | -0.13887 | 0.98056 | -0.13664 | 6.5662
3 | 0.0048486 | 0.001215 | -0.0048482 | -0.001215 | 3.8586e-07 | 4.521e-09 | 0.0073601 | 0.0073602 | 0.0073602 | 0.98025 | -0.13887 | 0.98017 | -0.13944 | 2.726
4 | -0.011683 | -0.0029277 | 0.011687 | 0.0029292 | 4.4406e-06 | 1.4222e-06 | 0.017729 | 0.017729 | 0.017729 | 0.98056 | -0.13664 | 0.98095 | -0.13389 | 6.5662
5 | 0.0027092 | 0.00067887 | -0.002709 | -0.00067895 | 1.0367e-07 | -8.3919e-08 | 0.0041128 | 0.0041128 | 0.0041128 | 0.98017 | -0.13944 | 0.98013 | -0.13972 | 1.5233
6 | -0.015057 | -0.0037736 | 0.015072 | 0.003779 | 1.549e-05 | 5.3563e-06 | 0.02284 | 0.02284 | 0.02284 | 0.98095 | -0.13389 | 0.98199 | -0.12647 | 8.4592
7 | -0.021747 | -0.0054519 | 0.021774 | 0.0054618 | 2.7009e-05 | 9.8834e-06 | 0.032954 | 0.032954 | 0.032954 | 0.98199 | -0.12647 | 0.98325 | -0.11751 | 12.2053
8 | -0.0029828 | -0.00074757 | 0.0029832 | 0.00074733 | 3.4316e-07 | -2.3412e-07 | 0.004439 | 0.0044389 | 0.004439 | 0.99988 | -0.00083132 | 1 | 0 | 1.6441
9 | 0.091342 | 0.023012 | -0.090981 | -0.022873 | 0.00036094 | 0.00013841 | 0.13596 | 0.13596 | 0.13596 | 1 | 0 | 0.99592 | -0.028363 | 50.3557
10 | -0.02584 | -0.0064808 | 0.025857 | 0.0064869 | 1.6516e-05 | 6.1327e-06 | 0.039107 | 0.039107 | 0.039107 | 0.98325 | -0.11751 | 0.98389 | -0.11291 | 14.4842
11 | -0.0015393 | -0.00038578 | 0.0015394 | 0.00038522 | 1.5741e-07 | -5.5847e-07 | 0.0023014 | 0.0023012 | 0.0023014 | 0.99523 | -0.033212 | 0.99534 | -0.032472 | 0.85238
12 | -0.00473 | -0.0011849 | 0.0047314 | 0.0011848 | 1.3526e-06 | -4.3412e-08 | 0.0070711 | 0.0070709 | 0.0070711 | 0.99534 | -0.032472 | 0.99563 | -0.030404 | 2.6189
13 | 0.0019447 | 0.00048704 | -0.0019446 | -0.00048736 | 1.6289e-07 | -3.2262e-07 | 0.0029371 | 0.0029373 | 0.0029373 | 0.98521 | -0.1036 | 0.98512 | -0.1042 | 1.0879
14 | -0.0054632 | -0.0013688 | 0.005465 | 0.001369 | 1.8232e-06 | 1.5454e-07 | 0.0082512 | 0.008251 | 0.0082512 | 0.98521 | -0.1036 | 0.98555 | -0.10119 | 3.056
15 | -0.005465 | -0.001369 | 0.0054658 | 0.0013691 | 8.1412e-07 | 6.888e-08 | 0.008251 | 0.008251 | 0.008251 | 0.98555 | -0.10119 | 0.9857 | -0.10011 | 3.0559
16 | -0.0085957 | -0.0021535 | 0.0085972 | 0.0021539 | 1.4522e-06 | 3.8233e-07 | 0.012976 | 0.012976 | 0.012976 | 0.9857 | -0.10011 | 0.98587 | -0.098888 | 4.8059
17 | 0.032079 | 0.0080541 | -0.032016 | -0.0080307 | 6.2354e-05 | 2.344e-05 | 0.048423 | 0.048423 | 0.048423 | 0.98587 | -0.098888 | 0.98389 | -0.11291 | 17.9345
18 | -0.040676 | -0.010208 | 0.040834 | 0.010268 | 0.00015857 | 6.0125e-05 | 0.061399 | 0.061398 | 0.061399 | 0.98587 | -0.098888 | 0.98983 | -0.070914 | 22.7403
19 | -0.040834 | -0.010268 | 0.041012 | 0.010335 | 0.00017756 | 6.7318e-05 | 0.061398 | 0.061398 | 0.061398 | 0.98983 | -0.070914 | 0.99427 | -0.039848 | 22.7401
20 | -0.043987 | -0.011081 | 0.044045 | 0.011103 | 5.8184e-05 | 2.2099e-05 | 0.06585 | 0.06585 | 0.06585 | 0.99427 | -0.039848 | 0.99563 | -0.030404 | 24.3889
21 | -0.048776 | -0.012288 | 0.04879 | 0.012293 | 1.3926e-05 | 5.3016e-06 | 0.072921 | 0.072921 | 0.072921 | 0.99563 | -0.030404 | 0.99592 | -0.028363 | 27.0077
22 | 0.027722 | 0.0069534 | -0.027692 | -0.0069423 | 2.9725e-05 | 1.1072e-05 | 0.041421 | 0.041421 | 0.041421 | 0.99592 | -0.028363 | 0.99482 | -0.036104 | 15.3411
23 | 0.014469 | 0.0036267 | -0.014463 | -0.0036245 | 6.2374e-06 | 2.1208e-06 | 0.021619 | 0.021619 | 0.021619 | 0.99592 | -0.028363 | 0.99548 | -0.031478 | 8.0069
24 | 0.0036634 | 0.00091773 | -0.0036631 | -0.00091782 | 2.7726e-07 | -8.5492e-08 | 0.0054794 | 0.0054795 | 0.0054795 | 0.99482 | -0.036104 | 0.99475 | -0.036651 | 2.0294
25 | 0.024028 | 0.0060246 | -0.024021 | -0.0060218 | 7.4569e-06 | 2.748e-06 | 0.035942 | 0.035942 | 0.035942 | 0.99482 | -0.036104 | 0.9945 | -0.038345 | 13.3117
26 | 0.0045389 | 0.0011373 | -0.0045382 | -0.0011374 | 7.4222e-07 | -5.0421e-08 | 0.0067846 | 0.0067847 | 0.0067847 | 0.99548 | -0.031478 | 0.99531 | -0.032659 | 2.5129
27 | 0.0008046 | 0.00020141 | -0.00080459 | -0.00020165 | 1.7057e-08 | -2.3841e-07 | 0.0012035 | 0.0012036 | 0.0012036 | 0.99475 | -0.036651 | 0.99472 | -0.036805 | 0.44577
28 | 0.020611 | 0.0051672 | -0.0206 | -0.0051633 | 1.0647e-05 | 3.8622e-06 | 0.03084 | 0.03084 | 0.03084 | 0.9945 | -0.038345 | 0.99397 | -0.042076 | 11.4221
29 | -0.014844 | -0.0037201 | 0.014849 | 0.0037217 | 4.7661e-06 | 1.6329e-06 | 0.022232 | 0.022232 | 0.022232 | 0.99353 | -0.045201 | 0.99386 | -0.042882 | 8.2342
30 | 0.010951 | 0.0027443 | -0.010949 | -0.0027438 | 1.4608e-06 | 4.4916e-07 | 0.016401 | 0.016401 | 0.016401 | 0.99353 | -0.045201 | 0.99339 | -0.046165 | 6.0744
31 | -0.01713 | -0.0042934 | 0.017132 | 0.0042941 | 1.913e-06 | 6.7535e-07 | 0.025648 | 0.025647 | 0.025648 | 0.99386 | -0.042882 | 0.99397 | -0.042076 | 9.4991
32 | 0.0066093 | 0.0016561 | -0.0066091 | -0.0016561 | 1.9786e-07 | 3.4217e-08 | 0.0099001 | 0.0099001 | 0.0099001 | 0.99339 | -0.046165 | 0.99336 | -0.046381 | 3.6667
33 | 0.003832 | 0.00096008 | -0.0038314 | -0.00096023 | 6.1877e-07 | -1.5156e-07 | 0.00574 | 0.0057402 | 0.0057402 | 0.99336 | -0.046381 | 0.9932 | -0.047548 | 2.126

## res_trafo
| p_hv_mw | q_hv_mvar | p_lv_mw | q_lv_mvar | pl_mw | ql_mvar | i_hv_ka | i_lv_ka | vm_hv_pu | va_hv_degree | vm_lv_pu | va_lv_degree | loading_percent
0 | 2.5187e-16 | 8.8016e-16 | 0.00079998 | 7.4552e-08 | 0.00079998 | 7.4552e-08 | 2.6429e-17 | 0.0011547 | 0.99998 | 149.9947 | 1 | 0 | 0.31999

## res_ext_grid
| p_mw | q_mvar
0 | 0.098351 | 0.024568

## res_load
| p_mw | q_mvar
0 | 0.0018576 | 0.00046555
1 | 0.0049698 | 0.0012455
2 | 0.0021391 | 0.0005361
3 | 0.0033694 | 0.00084444
4 | 0.002709 | 0.00067895
5 | 0.006675 | 0.0016729
6 | 0.0029828 | 0.00074757
7 | 0.0032259 | 0.00080849
8 | 0.0040659 | 0.001019
9 | 0.0015393 | 0.00038578
10 | 0.0031906 | 0.00079964
11 | 0.0035184 | 0.00088181
12 | 0.0019446 | 0.00048736
13 | 0.0031299 | 0.00078442
14 | 0.0061598 | 0.0015438
15 | 0.0029747 | 0.00074554
16 | 0.0099241 | 0.0024872
17 | 0.0028585 | 0.00071641
18 | 0.0034099 | 0.00085461
19 | 0.0045382 | 0.0011374
20 | 0.0038937 | 0.00097586
21 | 0.002281 | 0.00057167
22 | 0.0043399 | 0.0010877
23 | 0.0034683 | 0.00086924
24 | 0.0027772 | 0.00069602
25 | 0.0038314 | 0.00096023
26 | 0.00080459 | 0.00020165

## dtypes
| element | column | dtype
0 | bus | name | object
1 | bus | vn_kv | float64
2 | bus | type | object
3 | bus | zone | object
4 | bus | in_service | bool
5 | load | name | object
6 | load | bus | uint32
7 | load | p_mw | float64
8 | load | q_mvar | float64
9 | load | const_z_percent | float64
10 | load | const_i_percent | float64
11 | load | sn_mva | float64
12 | load | scaling | float64
13 | load | in_service | bool
14 | load | type | object
15 | ext_grid | name | object
16 | ext_grid | bus | uint32
17 | ext_grid | vm_pu | float64
18 | ext_grid | va_degree | float64
19 | ext_grid | slack_weight | float64
20 | ext_grid | in_service | bool
21 | line | name | object
22 | line | std_type | object
23 | line | from_bus | uint32
24 | line | to_bus | uint32
25 | line | length_km | float64
26 | line | r_ohm_per_km | float64
27 | line | x_ohm_per_km | float64
28 | line | c_nf_per_km | float64
29 | line | g_us_per_km | float64
30 | line | max_i_ka | float64
31 | line | df | float64
32 | line | parallel | uint32
33 | line | type | object
34 | line | in_service | bool
35 | trafo | name | object
36 | trafo | std_type | object
37 | trafo | hv_bus | uint32
38 | trafo | lv_bus | uint32
39 | trafo | sn_mva | float64
40 | trafo | vn_hv_kv | float64
41 | trafo | vn_lv_kv | float64
42 | trafo | vk_percent | float64
43 | trafo | vkr_percent | float64
44 | trafo | pfe_kw | float64
45 | trafo | i0_percent | float64
46 | trafo | shift_degree | float64
47 | trafo | tap_side | object
48 | trafo | tap_neutral | int32
49 | trafo | tap_min | int32
50 | trafo | tap_max | int32
51 | trafo | tap_step_percent | float64
52 | trafo | tap_step_degree | float64
53 | trafo | tap_pos | int32
54 | trafo | tap_phase_shifter | bool
55 | trafo | parallel | uint32
56 | trafo | df | float64
57 | trafo | in_service | bool
58 | line_geodata | coords | object
59 | bus_geodata | x | float64
60 | bus_geodata | y | float64
61 | bus_geodata | coords | object
62 | res_bus | vm_pu | float64
63 | res_bus | va_degree | float64
64 | res_bus | p_mw | float64
65 | res_bus | q_mvar | float64
66 | res_line | p_from_mw | float64
67 | res_line | q_from_mvar | float64
68 | res_line | p_to_mw | float64
69 | res_line | q_to_mvar | float64
70 | res_line | pl_mw | float64
71 | res_line | ql_mvar | float64
72 | res_line | i_from_ka | float64
73 | res_line | i_to_ka | float64
74 | res_line | i_ka | float64
75 | res_line | vm_from_pu | float64
76 | res_line | va_from_degree | float64
77 | res_line | vm_to_pu | float64
78 | res_line | va_to_degree | float64
79 | res_line | loading_percent | float64
80 | res_trafo | p_hv_mw | float64
81 | res_trafo | q_hv_mvar | float64
82 | res_trafo | p_lv_mw | float64
83 | res_trafo | q_lv_mvar | float64
84 | res_trafo | pl_mw | float64
85 | res_trafo | ql_mvar | float64
86 | res_trafo | i_hv_ka | float64
87 | res_trafo | i_lv_ka | float64
88 | res_trafo | vm_hv_pu | float64
89 | res_trafo | va_hv_degree | float64
90 | res_trafo | vm_lv_pu | float64
91 | res_trafo | va_lv_degree | float64
92 | res_trafo | loading_percent | float64
93 | res_ext_grid | p_mw | float64
94 | res_ext_grid | q_mvar | float64
95 | res_load | p_mw | float64
96 | res_load | q_mvar | float64

## parameters
| version | format_version | converged | OPF_converged | name | f_hz | sn_mva
0 | 2.14.6 | 2.14.0 | TRUE | FALSE |  | 50 | 1