## bus
| name | vn_kv | type | zone | in_service
0 | bus_LV_1125-1_0_2_node_0 | 0.4 | n |  | TRUE
1 | bus_LV_1125-1_0_2_node_1 | 0.4 | n |  | TRUE
2 | bus_LV_1125-1_0_2_node_2 | 0.4 | n |  | TRUE
3 | bus_LV_1125-1_0_2_node_3 | 0.4 | n |  | TRUE
4 | bus_LV_1125-1_0_2_node_4 | 0.4 | n |  | TRUE
5 | bus_LV_1125-1_0_2_node_7 | 0.4 | n |  | TRUE
6 | bus_LV_1125-1_0_2_node_11 | 0.4 | n |  | TRUE
7 | bus_LV_1125-1_0_2_node_185 | 0.4 | n |  | TRUE
8 | bus_LV_1125-1_0_2_node_184 | 0.4 | n |  | TRUE
9 | bus_LV_1125-1_0_2_node_24 | 0.4 | n |  | TRUE
10 | bus_LV_1125-1_0_2_node_191 | 0.4 | n |  | TRUE
11 | bus_LV_1125-1_0_2_node_188 | 0.4 | n |  | TRUE
12 | bus_LV_1125-1_0_2_node_187 | 0.4 | n |  | TRUE
13 | bus_LV_1125-1_0_2_node_186 | 0.4 | n |  | TRUE
14 | bus_LV_1125-1_0_2_node_247 | 0.4 | n |  | TRUE
15 | bus_LV_1125-1_0_2_node_219 | 0.4 | n |  | TRUE
16 | bus_LV_1125-1_0_2_node_245 | 0.4 | n |  | TRUE
17 | bus_LV_1125-1_0_2_node_189 | 0.4 | n |  | TRUE
18 | bus_LV_1125-1_0_2_node_190 | 0.4 | n |  | TRUE
19 | bus_LV_1125-1_0_2_node_195 | 0.4 | n |  | TRUE
20 | bus_LV_1125-1_0_2_node_196 | 0.4 | n |  | TRUE
21 | bus_LV_1125-1_0_2_node_193 | 0.4 | n |  | TRUE
22 | bus_LV_1125-1_0_2_node_226 | 0.4 | n |  | TRUE
23 | bus_LV_1125-1_0_2_node_241 | 0.4 | n |  | TRUE
24 | bus_LV_1125-1_0_2_node_194 | 0.4 | n |  | TRUE
25 | bus_LV_1125-1_0_2_node_227 | 0.4 | n |  | TRUE
26 | bus_LV_1125-1_0_2_node_213 | 0.4 | n |  | TRUE
27 | bus_LV_1125-1_0_2_node_197 | 0.4 | n |  | TRUE
28 | bus_LV_1125-1_0_2_node_198 | 0.4 | n |  | TRUE
29 | bus_LV_1125-1_0_2_node_199 | 0.4 | n |  | TRUE
30 | bus_LV_1125-1_0_2_node_200 | 0.4 | n |  | TRUE
31 | bus_LV_1125-1_0_2_node_201 | 0.4 | n |  | TRUE
32 | bus_LV_1125-1_0_2_node_202 | 0.4 | n |  | TRUE
33 | bus_LV_1125-1_0_2_node_203 | 0.4 | n |  | TRUE
34 | bus_LV_1125-1_0_2_node_204 | 0.4 | n |  | TRUE
35 | bus_LV_1125-1_0_2_node_248 | 0.4 | n |  | TRUE
36 | bus_LV_1125-1_0_2_node_232 | 0.4 | n |  | TRUE
37 | bus_LV_1125-1_0_2_node_205 | 0.4 | n |  | TRUE
38 | bus_LV_1125-1_0_2_node_206 | 0.4 | n |  | TRUE
39 | bus_LV_1125-1_0_2_node_207 | 0.4 | n |  | TRUE
40 | bus_LV_1125-1_0_2_node_208 | 0.4 | n |  | TRUE
41 | bus_LV_1125-1_0_2_node_209 | 0.4 | n |  | TRUE
42 | bus_LV_1125-1_0_2_node_210 | 0.4 | n |  | TRUE
43 | bus_LV_1125-1_0_2_node_211 | 0.4 | n |  | TRUE
44 | bus_LV_1125-1_0_2_node_212 | 0.4 | n |  | TRUE
45 | bus_LV_1125-1_0_2_node_215 | 0.4 | n |  | TRUE
46 | bus_LV_1125-1_0_2_node_244 | 0.4 | n |  | TRUE
47 | bus_LV_1125-1_0_2_node_214 | 0.4 | n |  | TRUE
48 | bus_LV_1125-1_0_2_node_228 | 0.4 | n |  | TRUE
49 | bus_LV_1125-1_0_2_node_216 | 0.4 | n |  | TRUE
50 | bus_LV_1125-1_0_2_node_225 | 0.4 | n |  | TRUE
51 | bus_LV_1125-1_0_2_node_217 | 0.4 | n |  | TRUE
52 | bus_LV_1125-1_0_2_node_218 | 0.4 | n |  | TRUE
53 | bus_LV_1125-1_0_2_node_220 | 0.4 | n |  | TRUE
54 | bus_LV_1125-1_0_2_node_222 | 0.4 | n |  | TRUE
55 | bus_LV_1125-1_0_2_node_233 | 0.4 | n |  | TRUE
56 | bus_LV_1125-1_0_2_node_221 | 0.4 | n |  | TRUE
57 | bus_LV_1125-1_0_2_node_238 | 0.4 | n |  | TRUE
58 | bus_LV_1125-1_0_2_node_252 | 0.4 | n |  | TRUE
59 | bus_LV_1125-1_0_2_node_253 | 0.4 | n |  | TRUE
60 | bus_LV_1125-1_0_2_node_223 | 0.4 | n |  | TRUE
61 | bus_LV_1125-1_0_2_node_255 | 0.4 | n |  | TRUE
62 | bus_LV_1125-1_0_2_node_224 | 0.4 | n |  | TRUE
63 | bus_LV_1125-1_0_2_node_230 | 0.4 | n |  | TRUE
64 | bus_LV_1125-1_0_2_node_234 | 0.4 | n |  | TRUE
65 | bus_LV_1125-1_0_2_node_235 | 0.4 | n |  | TRUE
66 | bus_LV_1125-1_0_2_node_236 | 0.4 | n |  | TRUE
67 | bus_LV_1125-1_0_2_node_240 | 0.4 | n |  | TRUE
68 | bus_LV_1125-1_0_2_node_246 | 0.4 | n |  | TRUE
69 | bus_LV_1125-1_0_2_node_251 | 0.4 | n |  | TRUE
70 | bus_LV_1125-1_0_2_node_254 | 0.4 | n |  | TRUE
71 | bus_MV_0_node_201 | 20 | n |  | TRUE

## load
| name | bus | p_mw | q_mvar | const_z_percent | const_i_percent | sn_mva | scaling | in_service | type
0 | LV_1125-1_0_2_load_0 | 0 | 0.00058293 | 0.0001461 | 0 | 0 |  | 1 | TRUE | wye
1 | LV_1125-1_0_2_load_1 | 1 | 0.00044801 | 0.00011228 | 0 | 0 |  | 1 | TRUE | wye
2 | LV_1125-1_0_2_load_2 | 2 | 0.0013231 | 0.0003316 | 0 | 0 |  | 1 | TRUE | wye
3 | LV_1125-1_0_2_load_7 | 5 | 0.00032133 | 8.0533e-05 | 0 | 0 |  | 1 | TRUE | wye
4 | LV_1125-1_0_2_load_184 | 8 | 0.00015465 | 3.8758e-05 | 0 | 0 |  | 1 | TRUE | wye
5 | LV_1125-1_0_2_load_191 | 10 | 0.00066151 | 0.00016579 | 0 | 0 |  | 1 | TRUE | wye
6 | LV_1125-1_0_2_load_188 | 11 | 0.0014807 | 0.00037109 | 0 | 0 |  | 1 | TRUE | wye
7 | LV_1125-1_0_2_load_187 | 12 | 0.00047411 | 0.00011882 | 0 | 0 |  | 1 | TRUE | wye
8 | LV_1125-1_0_2_load_247 | 14 | 0.00024555 | 6.154e-05 | 0 | 0 |  | 1 | TRUE | wye
9 | LV_1125-1_0_2_load_245 | 16 | 0.0016094 | 0.00040336 | 0 | 0 |  | 1 | TRUE | wye
10 | LV_1125-1_0_2_load_189 | 17 | 0.00016786 | 4.207e-05 | 0 | 0 |  | 1 | TRUE | wye
11 | LV_1125-1_0_2_load_190 | 18 | 0.00011535 | 2.8911e-05 | 0 | 0 |  | 1 | TRUE | wye
12 | LV_1125-1_0_2_load_195 | 19 | 0.00020005 | 5.0138e-05 | 0 | 0 |  | 1 | TRUE | wye
13 | LV_1125-1_0_2_load_196 | 20 | 0.0010317 | 0.00025857 | 0 | 0 |  | 1 | TRUE | wye
14 | LV_1125-1_0_2_load_226 | 22 | 0.00010907 | 2.7336e-05 | 0 | 0 |  | 1 | TRUE | wye
15 | LV_1125-1_0_2_load_227 | 25 | 0.00019776 | 4.9564e-05 | 0 | 0 |  | 1 | TRUE | wye
16 | LV_1125-1_0_2_load_213 | 26 | 0.0050155 | 0.001257 | 0 | 0 |  | 1 | TRUE | wye
17 | LV_1125-1_0_2_load_197 | 27 | 0.0037146 | 0.00093097 | 0 | 0 |  | 1 | TRUE | wye
18 | LV_1125-1_0_2_load_198 | 28 | 0.0076141 | 0.0019083 | 0 | 0 |  | 1 | TRUE | wye
19 | LV_1125-1_0_2_load_203 | 33 | 0.0043061 | 0.0010792 | 0 | 0 |  | 1 | TRUE | wye
20 | LV_1125-1_0_2_load_204 | 34 | 6.9225e-05 | 1.7349e-05 | 0 | 0 |  | 1 | TRUE | wye
21 | LV_1125-1_0_2_load_248 | 35 | 0.00022981 | 5.7596e-05 | 0 | 0 |  | 1 | TRUE | wye
22 | LV_1125-1_0_2_load_232 | 36 | 0.0003152 | 7.8998e-05 | 0 | 0 |  | 1 | TRUE | wye
23 | LV_1125-1_0_2_load_205 | 37 | 0.00011304 | 2.8331e-05 | 0 | 0 |  | 1 | TRUE | wye
24 | LV_1125-1_0_2_load_206 | 38 | 0.00082628 | 0.00020708 | 0 | 0 |  | 1 | TRUE | wye
25 | LV_1125-1_0_2_load_208 | 40 | 0.0001311 | 3.2857e-05 | 0 | 0 |  | 1 | TRUE | wye
26 | LV_1125-1_0_2_load_209 | 41 | 0.00017539 | 4.3957e-05 | 0 | 0 |  | 1 | TRUE | wye
27 | LV_1125-1_0_2_load_210 | 42 | 0.00097136 | 0.00024345 | 0 | 0 |  | 1 | TRUE | wye
28 | LV_1125-1_0_2_load_211 | 43 | 0.00018459 | 4.6263e-05 | 0 | 0 |  | 1 | TRUE | wye
29 | LV_1125-1_0_2_load_212 | 44 | 0.00018747 | 4.6983e-05 | 0 | 0 |  | 1 | TRUE | wye
30 | LV_1125-1_0_2_load_215 | 45 | 0.00047719 | 0.00011959 | 0 | 0 |  | 1 | TRUE | wye
31 | LV_1125-1_0_2_load_244 | 46 | 0.00046177 | 0.00011573 | 0 | 0 |  | 1 | TRUE | wye
32 | LV_1125-1_0_2_load_216 | 49 | 0.00023725 | 5.946e-05 | 0 | 0 |  | 1 | TRUE | wye
33 | LV_1125-1_0_2_load_225 | 50 | 0.00017867 | 4.4779e-05 | 0 | 0 |  | 1 | TRUE | wye
34 | LV_1125-1_0_2_load_217 | 51 | 0.00097415 | 0.00024415 | 0 | 0 |  | 1 | TRUE | wye
35 | LV_1125-1_0_2_load_222 | 54 | 0.00027422 | 6.8727e-05 | 0 | 0 |  | 1 | TRUE | wye
36 | LV_1125-1_0_2_load_238 | 57 | 0.00014488 | 3.6311e-05 | 0 | 0 |  | 1 | TRUE | wye
37 | LV_1125-1_0_2_load_252 | 58 | 0.00079809 | 0.00020002 | 0 | 0 |  | 1 | TRUE | wye
38 | LV_1125-1_0_2_load_255 | 61 | 0.00087641 | 0.00021965 | 0 | 0 |  | 1 | TRUE | wye
39 | LV_1125-1_0_2_load_234 | 64 | 0.00053064 | 0.00013299 | 0 | 0 |  | 1 | TRUE | wye
40 | LV_1125-1_0_2_load_235 | 65 | 0.00034868 | 8.7386e-05 | 0 | 0 |  | 1 | TRUE | wye
41 | LV_1125-1_0_2_load_236 | 66 | 0.00085007 | 0.00021305 | 0 | 0 |  | 1 | TRUE | wye
42 | LV_1125-1_0_2_load_240 | 67 | 0.00026912 | 6.7449e-05 | 0 | 0 |  | 1 | TRUE | wye
43 | LV_1125-1_0_2_load_246 | 68 | 0.00032499 | 8.1451e-05 | 0 | 0 |  | 1 | TRUE | wye
44 | LV_1125-1_0_2_load_251 | 69 | 0.00037815 | 9.4774e-05 | 0 | 0 |  | 1 | TRUE | wye
45 | LV_1125-1_0_2_load_254 | 70 | 0.00029579 | 7.4132e-05 | 0 | 0 |  | 1 | TRUE | wye

## ext_grid
| name | bus | vm_pu | va_degree | slack_weight | in_service
0 |  | 31 | 1 | 0 | 1 | TRUE

## line
| name | std_type | from_bus | to_bus | length_km | r_ohm_per_km | x_ohm_per_km | c_nf_per_km | g_us_per_km | max_i_ka | df | parallel | type | in_service
0 | LV_1125-1_0_2_line_0 | NAYY 4x150 SE | 0 | 1 | 0.011259 | 0.208 | 0.08 | 261 | 0 | 0.27 | 1 | 1 | cs | TRUE
1 | LV_1125-1_0_2_line_1 | NAYY 4x150 SE | 1 | 2 | 0.022229 | 0.208 | 0.08 | 261 | 0 | 0.27 | 1 | 1 | cs | TRUE
2 | LV_1125-1_0_2_line_2 | NAYY 4x150 SE | 2 | 3 | 0.1059 | 0.208 | 0.08 | 261 | 0 | 0.27 | 1 | 1 | cs | TRUE
3 | LV_1125-1_0_2_line_3 | NAYY 4x150 SE | 3 | 4 | 0.25476 | 0.208 | 0.08 | 261 | 0 | 0.27 | 1 | 1 | cs | TRUE
4 | LV_1125-1_0_2_line_4 | NAYY 4x150 SE | 3 | 5 | 0.11655 | 0.208 | 0.08 | 261 | 0 | 0.27 | 1 | 1 | cs | TRUE
5 | LV_1125-1_0_2_line_5 | NAYY 4x150 SE | 4 | 6 | 0.098072 | 0.208 | 0.08 | 261 | 0 | 0.27 | 1 | 1 | cs | TRUE
6 | LV_1125-1_0_2_line_6 | NAYY 4x150 SE | 6 | 7 | 0.13755 | 0.208 | 0.08 | 261 | 0 | 0.27 | 1 | 1 | cs | TRUE
7 | LV_1125-1_0_2_line_7 | NAYY 4x150 SE | 6 | 8 | 0.036564 | 0.208 | 0.08 | 261 | 0 | 0.27 | 1 | 1 | cs | TRUE
8 | LV_1125-1_0_2_line_8 | NAYY 4x150 SE | 7 | 12 | 0.028921 | 0.208 | 0.08 | 261 | 0 | 0.27 | 1 | 1 | cs | TRUE
9 | LV_1125-1_0_2_line_9 | NAYY 4x150 SE | 9 | 10 | 0.037767 | 0.208 | 0.08 | 261 | 0 | 0.27 | 1 | 1 | cs | TRUE
10 | LV_1125-1_0_2_line_10 | NAYY 4x150 SE | 9 | 11 | 0.28748 | 0.208 | 0.08 | 261 | 0 | 0.27 | 1 | 1 | cs | TRUE
11 | LV_1125-1_0_2_line_11 | NAYY 4x150 SE | 10 | 20 | 0.092418 | 0.208 | 0.08 | 261 | 0 | 0.27 | 1 | 1 | cs | TRUE
12 | LV_1125-1_0_2_line_12 | NAYY 4x150 SE | 11 | 17 | 0.0045718 | 0.208 | 0.08 | 261 | 0 | 0.27 | 1 | 1 | cs | TRUE
13 | LV_1125-1_0_2_line_13 | NAYY 4x150 SE | 12 | 16 | 0.051845 | 0.208 | 0.08 | 261 | 0 | 0.27 | 1 | 1 | cs | TRUE
14 | LV_1125-1_0_2_line_14 | NAYY 4x150 SE | 13 | 14 | 0.017934 | 0.208 | 0.08 | 261 | 0 | 0.27 | 1 | 1 | cs | TRUE
15 | LV_1125-1_0_2_line_15 | NAYY 4x150 SE | 13 | 15 | 0.14352 | 0.208 | 0.08 | 261 | 0 | 0.27 | 1 | 1 | cs | TRUE
16 | LV_1125-1_0_2_line_16 | NAYY 4x150 SE | 14 | 68 | 0.022083 | 0.208 | 0.08 | 261 | 0 | 0.27 | 1 | 1 | cs | TRUE
17 | LV_1125-1_0_2_line_17 | NAYY 4x150 SE | 15 | 54 | 0.017361 | 0.208 | 0.08 | 261 | 0 | 0.27 | 1 | 1 | cs | TRUE
18 | LV_1125-1_0_2_line_18 | NAYY 4x150 SE | 15 | 52 | 0.041282 | 0.208 | 0.08 | 261 | 0 | 0.27 | 1 | 1 | cs | TRUE
19 | LV_1125-1_0_2_line_19 | NAYY 4x150 SE | 16 | 68 | 0.0044691 | 0.208 | 0.08 | 261 | 0 | 0.27 | 1 | 1 | cs | TRUE
20 | LV_1125-1_0_2_line_20 | NAYY 4x150 SE | 17 | 18 | 0.099814 | 0.208 | 0.08 | 261 | 0 | 0.27 | 1 | 1 | cs | TRUE
21 | LV_1125-1_0_2_line_21 | NAYY 4x150 SE | 18 | 19 | 0.03997 | 0.208 | 0.08 | 261 | 0 | 0.27 | 1 | 1 | cs | TRUE
22 | LV_1125-1_0_2_line_22 | NAYY 4x150 SE | 19 | 24 | 0.069228 | 0.208 | 0.08 | 261 | 0 | 0.27 | 1 | 1 | cs | TRUE
23 | LV_1125-1_0_2_line_23 | NAYY 4x150 SE | 20 | 26 | 0.029791 | 0.208 | 0.08 | 261 | 0 | 0.27 | 1 | 1 | cs | TRUE
24 | LV_1125-1_0_2_line_24 | NAYY 4x150 SE | 21 | 22 | 0.15911 | 0.208 | 0.08 | 261 | 0 | 0.27 | 1 | 1 | cs | TRUE
25 | LV_1125-1_0_2_line_25 | NAYY 4x150 SE | 21 | 23 | 0.19726 | 0.208 | 0.08 | 261 | 0 | 0.27 | 1 | 1 | cs | TRUE
26 | LV_1125-1_0_2_line_26 | NAYY 4x150 SE | 22 | 24 | 0.014174 | 0.208 | 0.08 | 261 | 0 | 0.27 | 1 | 1 | cs | TRUE
27 | LV_1125-1_0_2_line_27 | NAYY 4x150 SE | 23 | 67 | 0.079971 | 0.208 | 0.08 | 261 | 0 | 0.27 | 1 | 1 | cs | TRUE
28 | LV_1125-1_0_2_line_28 | NAYY 4x150 SE | 24 | 25 | 0.036851 | 0.208 | 0.08 | 261 | 0 | 0.27 | 1 | 1 | cs | TRUE
29 | LV_1125-1_0_2_line_29 | NAYY 4x150 SE | 26 | 47 | 0.071413 | 0.208 | 0.08 | 261 | 0 | 0.27 | 1 | 1 | cs | TRUE
30 | LV_1125-1_0_2_line_30 | NAYY 4x150 SE | 27 | 28 | 0.033955 | 0.208 | 0.08 | 261 | 0 | 0.27 | 1 | 1 | cs | TRUE
31 | LV_1125-1_0_2_line_31 | NAYY 4x150 SE | 27 | 29 | 0.18324 | 0.208 | 0.08 | 261 | 0 | 0.27 | 1 | 1 | cs | TRUE
32 | LV_1125-1_0_2_line_32 | NAYY 4x150 SE | 28 | 30 | 0.052866 | 0.208 | 0.08 | 261 | 0 | 0.27 | 1 | 1 | cs | TRUE
33 | LV_1125-1_0_2_line_33 | NAYY 4x150 SE | 29 | 31 | 0.037198 | 0.208 | 0.08 | 261 | 0 | 0.27 | 1 | 1 | cs | TRUE
34 | LV_1125-1_0_2_line_34 | NAYY 4x150 SE | 30 | 32 | 0.071267 | 0.208 | 0.08 | 261 | 0 | 0.27 | 1 | 1 | cs | TRUE
35 | LV_1125-1_0_2_line_35 | NAYY 4x150 SE | 30 | 33 | 0.10203 | 0.208 | 0.08 | 261 | 0 | 0.27 | 1 | 1 | cs | TRUE
36 | LV_1125-1_0_2_line_36 | NAYY 4x150 SE | 31 | 34 | 0.092604 | 0.208 | 0.08 | 261 | 0 | 0.27 | 1 | 1 | cs | TRUE
37 | LV_1125-1_0_2_line_37 | NAYY 4x150 SE | 32 | 35 | 0.025205 | 0.208 | 0.08 | 261 | 0 | 0.27 | 1 | 1 | cs | TRUE
38 | LV_1125-1_0_2_line_38 | NAYY 4x150 SE | 34 | 36 | 0.026584 | 0.208 | 0.08 | 261 | 0 | 0.27 | 1 | 1 | cs | TRUE
39 | LV_1125-1_0_2_line_39 | NAYY 4x150 SE | 35 | 69 | 0.0251 | 0.208 | 0.08 | 261 | 0 | 0.27 | 1 | 1 | cs | TRUE
40 | LV_1125-1_0_2_line_40 | NAYY 4x150 SE | 36 | 63 | 0.13737 | 0.208 | 0.08 | 261 | 0 | 0.27 | 1 | 1 | cs | TRUE
41 | LV_1125-1_0_2_line_41 | NAYY 4x150 SE | 37 | 38 | 0.031995 | 0.208 | 0.08 | 261 | 0 | 0.27 | 1 | 1 | cs | TRUE
42 | LV_1125-1_0_2_line_42 | NAYY 4x150 SE | 37 | 39 | 0.045148 | 0.208 | 0.08 | 261 | 0 | 0.27 | 1 | 1 | cs | TRUE
43 | LV_1125-1_0_2_line_43 | NAYY 4x150 SE | 38 | 40 | 0.022394 | 0.208 | 0.08 | 261 | 0 | 0.27 | 1 | 1 | cs | TRUE
44 | LV_1125-1_0_2_line_44 | NAYY 4x150 SE | 39 | 41 | 0.029423 | 0.208 | 0.08 | 261 | 0 | 0.27 | 1 | 1 | cs | TRUE
45 | LV_1125-1_0_2_line_45 | NAYY 4x150 SE | 39 | 42 | 0.010791 | 0.208 | 0.08 | 261 | 0 | 0.27 | 1 | 1 | cs | TRUE
46 | LV_1125-1_0_2_line_46 | NAYY 4x150 SE | 41 | 43 | 0.0038265 | 0.208 | 0.08 | 261 | 0 | 0.27 | 1 | 1 | cs | TRUE
47 | LV_1125-1_0_2_line_47 | NAYY 4x150 SE | 42 | 44 | 0.0059005 | 0.208 | 0.08 | 261 | 0 | 0.27 | 1 | 1 | cs | TRUE
48 | LV_1125-1_0_2_line_48 | NAYY 4x150 SE | 43 | 45 | 0.07996 | 0.208 | 0.08 | 261 | 0 | 0.27 | 1 | 1 | cs | TRUE
49 | LV_1125-1_0_2_line_49 | NAYY 4x150 SE | 44 | 46 | 0.039996 | 0.208 | 0.08 | 261 | 0 | 0.27 | 1 | 1 | cs | TRUE
50 | LV_1125-1_0_2_line_50 | NAYY 4x150 SE | 45 | 49 | 0.018818 | 0.208 | 0.08 | 261 | 0 | 0.27 | 1 | 1 | cs | TRUE
51 | LV_1125-1_0_2_line_51 | NAYY 4x150 SE | 47 | 48 | 0.19771 | 0.208 | 0.08 | 261 | 0 | 0.27 | 1 | 1 | cs | TRUE
52 | LV_1125-1_0_2_line_52 | NAYY 4x150 SE | 48 | 63 | 0.020569 | 0.208 | 0.08 | 261 | 0 | 0.27 | 1 | 1 | cs | TRUE
53 | LV_1125-1_0_2_line_53 | NAYY 4x150 SE | 49 | 50 | 0.030876 | 0.208 | 0.08 | 261 | 0 | 0.27 | 1 | 1 | cs | TRUE
54 | LV_1125-1_0_2_line_54 | NAYY 4x150 SE | 50 | 62 | 0.0064802 | 0.208 | 0.08 | 261 | 0 | 0.27 | 1 | 1 | cs | TRUE
55 | LV_1125-1_0_2_line_55 | NAYY 4x150 SE | 51 | 52 | 0.073799 | 0.208 | 0.08 | 261 | 0 | 0.27 | 1 | 1 | cs | TRUE
56 | LV_1125-1_0_2_line_56 | NAYY 4x150 SE | 52 | 53 | 0.14085 | 0.208 | 0.08 | 261 | 0 | 0.27 | 1 | 1 | cs | TRUE
57 | LV_1125-1_0_2_line_57 | NAYY 4x150 SE | 53 | 55 | 0.079273 | 0.208 | 0.08 | 261 | 0 | 0.27 | 1 | 1 | cs | TRUE
58 | LV_1125-1_0_2_line_58 | NAYY 4x150 SE | 54 | 59 | 0.0067589 | 0.208 | 0.08 | 261 | 0 | 0.27 | 1 | 1 | cs | TRUE
59 | LV_1125-1_0_2_line_59 | NAYY 4x150 SE | 55 | 63 | 0.30052 | 0.208 | 0.08 | 261 | 0 | 0.27 | 1 | 1 | cs | TRUE
60 | LV_1125-1_0_2_line_60 | NAYY 4x150 SE | 56 | 57 | 0.029258 | 0.208 | 0.08 | 261 | 0 | 0.27 | 1 | 1 | cs | TRUE
61 | LV_1125-1_0_2_line_61 | NAYY 4x150 SE | 56 | 58 | 0.1026 | 0.208 | 0.08 | 261 | 0 | 0.27 | 1 | 1 | cs | TRUE
62 | LV_1125-1_0_2_line_62 | NAYY 4x150 SE | 57 | 66 | 0.016653 | 0.208 | 0.08 | 261 | 0 | 0.27 | 1 | 1 | cs | TRUE
63 | LV_1125-1_0_2_line_63 | NAYY 4x150 SE | 58 | 69 | 0.048553 | 0.208 | 0.08 | 261 | 0 | 0.27 | 1 | 1 | cs | TRUE
64 | LV_1125-1_0_2_line_64 | NAYY 4x150 SE | 59 | 70 | 0.013885 | 0.208 | 0.08 | 261 | 0 | 0.27 | 1 | 1 | cs | TRUE
65 | LV_1125-1_0_2_line_65 | NAYY 4x150 SE | 59 | 60 | 0.052989 | 0.208 | 0.08 | 261 | 0 | 0.27 | 1 | 1 | cs | TRUE
66 | LV_1125-1_0_2_line_66 | NAYY 4x150 SE | 60 | 61 | 0.032614 | 0.208 | 0.08 | 261 | 0 | 0.27 | 1 | 1 | cs | TRUE
67 | LV_1125-1_0_2_line_67 | NAYY 4x150 SE | 60 | 62 | 0.13995 | 0.208 | 0.08 | 261 | 0 | 0.27 | 1 | 1 | cs | TRUE
68 | LV_1125-1_0_2_line_68 | NAYY 4x150 SE | 64 | 65 | 0.03807 | 0.208 | 0.08 | 261 | 0 | 0.27 | 1 | 1 | cs | TRUE
69 | LV_1125-1_0_2_line_69 | NAYY 4x150 SE | 64 | 66 | 0.0090453 | 0.208 | 0.08 | 261 | 0 | 0.27 | 1 | 1 | cs | TRUE

## trafo
| name | std_type | hv_bus | lv_bus | sn_mva | vn_hv_kv | vn_lv_kv | vk_percent | vkr_percent | pfe_kw | i0_percent | shift_degree | tap_side | tap_neutral | tap_min | tap_max | tap_step_percent | tap_step_degree | tap_pos | tap_phase_shifter | parallel | df | in_service
0 | LV_1125-1_0_2_trafo_201 | 0.25 MVA 20/0.4 kV | 71 | 31 | 0.25 | 20 | 0.4 | 6 | 1.44 | 0.8 | 0.32 | 150 | hv | 0 | -2 | 2 | 2.5 | 0 | 0 | FALSE | 1 | 1 | TRUE

## line_geodata
| x0 | y0 | x1 | y1 | x2 | y2 | x3 | y3 | x4 | y4 | x5 | y5 | x6 | y6 | x7 | y7 | x8 | y8 | x9 | y9 | x10 | y10 | x11 | y11 | x12 | y12 | x13 | y13 | x14 | y14 | x15 | y15
0 | 2644493.1708 | 1230123.3062 | 2644486.6889 | 1230114.1001
1 | 2644486.6889 | 1230114.1001 | 2644482.9326 | 1230108.7651 | 2644467.5547 | 1230111.9492
2 | 2644367.2453 | 1230131.1266 | 2644370.9881 | 1230135.0681 | 2644377.8806 | 1230137.143 | 2644435.3055 | 1230118.6266 | 2644467.5547 | 1230111.9492
3 | 2644554.8775 | 1229972.096 | 2644531.6502 | 1229985.6528 | 2644501.4485 | 1229996.9228 | 2644492.8866 | 1229999.2714 | 2644482.2689 | 1230006.0851 | 2644471.4225 | 1230016.1325 | 2644464.2527 | 1230024.7844 | 2644447.5728 | 1230054.2337 | 2644432.7502 | 1230080.4504 | 2644426.1759 | 1230090.5298 | 2644419.2017 | 1230099.3833 | 2644409.4512 | 1230107.7602 | 2644399.9846 | 1230114.6383 | 2644384.9701 | 1230121.9531 | 2644371.4393 | 1230128.4006 | 2644367.2453 | 1230131.1266
4 | 2644367.2453 | 1230131.1266 | 2644365.5452 | 1230247.6617
5 | 2644554.8775 | 1229972.096 | 2644566.3763 | 1229967.0122 | 2644574.1722 | 1229959.7438 | 2644576.1217 | 1229956.3341 | 2644579.9943 | 1229948.0024 | 2644582.448 | 1229939.9824 | 2644584.5275 | 1229930.3587 | 2644590.577 | 1229887.2883
6 | 2644590.577 | 1229887.2883 | 2644586.5978 | 1229885.5796 | 2644580.7676 | 1229882.2228 | 2644534.7193 | 1229847.8789 | 2644527.4406 | 1229842.699 | 2644521.5592 | 1229837.0626 | 2644517.4712 | 1229831.6731 | 2644515.0247 | 1229826.585 | 2644513.7414 | 1229820.9274 | 2644513.7258 | 1229814.9125 | 2644514.6384 | 1229809.3714 | 2644518.4545 | 1229801.5062 | 2644526.0002 | 1229790.2334
7 | 2644590.577 | 1229887.2883 | 2644595.1394 | 1229887.9896 | 2644600.1673 | 1229888.2274 | 2644627.0326 | 1229886.5952
8 | 2644526.0002 | 1229790.2334 | 2644536.3401 | 1229792.2676 | 2644545.0817 | 1229793.2669 | 2644554.657 | 1229793.6757
9 | 2644806.5 | 1228874.425 | 2644808.5816 | 1228890.773 | 2644807.7245 | 1228904.9865 | 2644805.7768 | 1228911.7593
10 | 2644806.5 | 1228874.425 | 2644991.3992 | 1228835.0952 | 2645043.466 | 1228821.7139 | 2645085.6372 | 1228806.9352
11 | 2644805.7768 | 1228911.7593 | 2644803.8579 | 1228918.4324 | 2644791.0206 | 1228933.9676 | 2644760.0578 | 1228963.0528 | 2644756.0313 | 1228969.5821 | 2644755.4324 | 1228984.7393
12 | 2645085.6372 | 1228806.9352 | 2645089.9517 | 1228805.4232
13 | 2644554.657 | 1229793.6757 | 2644558.0309 | 1229793.8198 | 2644567.7257 | 1229792.9696 | 2644573.8139 | 1229790.2246 | 2644578.7365 | 1229787.3485 | 2644582.1537 | 1229783.1827 | 2644583.7026 | 1229778.6581 | 2644584.4542 | 1229772.3821 | 2644583.7258 | 1229762.5435
14 | 2644556.6485 | 1229731.6152 | 2644566.637 | 1229736.0705 | 2644572.5565 | 1229739.8007
15 | 2644597.5827 | 1229595.4371 | 2644587.4938 | 1229612.4276 | 2644581.7345 | 1229623.8249 | 2644576.8908 | 1229635.3624 | 2644573.3969 | 1229645.7094 | 2644568.4211 | 1229665.7735 | 2644563.4058 | 1229690.1177 | 2644556.6485 | 1229731.6152
16 | 2644583.1975 | 1229758.1159 | 2644581.2409 | 1229749.3214 | 2644578.8172 | 1229745.2341 | 2644574.2971 | 1229740.8975 | 2644572.5565 | 1229739.8007
17 | 2644597.5827 | 1229595.4371 | 2644614.7976 | 1229593.1885
18 | 2644597.5827 | 1229595.4371 | 2644586.07 | 1229581.053 | 2644578.7668 | 1229568.0013 | 2644576.1564 | 1229560.5104
19 | 2644583.1975 | 1229758.1159 | 2644583.498 | 1229759.4669 | 2644583.7258 | 1229762.5435
20 | 2645184.1484 | 1228772.4124 | 2645089.9517 | 1228805.4232
21 | 2645184.1484 | 1228772.4124 | 2645189.4478 | 1228770.5552 | 2645221.066 | 1228757.1188
22 | 2645282.1955 | 1228725.0206 | 2645249.3354 | 1228745.1055 | 2645221.066 | 1228757.1188
23 | 2644752.9113 | 1229014.4183 | 2644755.2733 | 1228988.7661 | 2644755.4324 | 1228984.7393
24 | 2645423.6149 | 1228625.0138 | 2645380.8611 | 1228656.7296 | 2645368.3945 | 1228664.1058 | 2645294.0576 | 1228717.2779
25 | 2645558.208 | 1228754.1558 | 2645543.2886 | 1228743.4683 | 2645511.19 | 1228730.2591 | 2645485.1832 | 1228723.923 | 2645476.8342 | 1228717.9555 | 2645455.8861 | 1228685.1418 | 2645423.6149 | 1228625.0138
26 | 2645282.1955 | 1228725.0206 | 2645289.3125 | 1228720.6721 | 2645294.0576 | 1228717.2779
27 | 2645558.208 | 1228754.1558 | 2645551.6848 | 1228767.0027 | 2645545.5055 | 1228778.4959 | 2645535.4579 | 1228789.5592 | 2645528.3037 | 1228795.7862 | 2645512.5703 | 1228804.3489 | 2645503.2412 | 1228808.4026
28 | 2645282.1955 | 1228725.0206 | 2645285.3492 | 1228730.7371 | 2645284.8691 | 1228737.0707 | 2645282.8943 | 1228747.6733 | 2645280.7319 | 1228751.0701 | 2645272.9709 | 1228755.9339
29 | 2644751.8414 | 1229085.4447 | 2644751.7853 | 1229075.7828 | 2644748.954 | 1229055.3488 | 2644751.5608 | 1229029.0854 | 2644752.9113 | 1229014.4183
30 | 2645259.4499 | 1229256.4487 | 2645293.396 | 1229255.6559
31 | 2645078.3051 | 1229282.1858 | 2645193.0928 | 1229261.1209 | 2645251.3311 | 1229256.6383 | 2645259.4499 | 1229256.4487
32 | 2645341.7626 | 1229263.5752 | 2645340.8889 | 1229259.933 | 2645337.944 | 1229256.6863 | 2645328.5187 | 1229254.8356 | 2645293.396 | 1229255.6559
33 | 2645041.4205 | 1229285.9978 | 2645054.0216 | 1229286.638 | 2645078.3051 | 1229282.1858
34 | 2645341.7626 | 1229263.5752 | 2645339.8186 | 1229268.1632 | 2645334.9347 | 1229271.8172 | 2645280.7408 | 1229298.3434
35 | 2645341.7626 | 1229263.5752 | 2645436.3938 | 1229225.4347
36 | 2645041.4205 | 1229285.9978 | 2645032.0121 | 1229283.9142 | 2645019.8758 | 1229276.9181 | 2645001.8192 | 1229262.3836 | 2644991.3535 | 1229256.8566 | 2644978.9513 | 1229254.9506 | 2644967.9531 | 1229255.7347 | 2644957.7959 | 1229257.8267
37 | 2645280.7408 | 1229298.3434 | 2645270.5296 | 1229304.2138 | 2645259.4858 | 1229311.8491
38 | 2644957.7959 | 1229257.8267 | 2644931.758 | 1229263.1896
39 | 2645259.4858 | 1229311.8491 | 2645258.5043 | 1229312.5276 | 2645242.0578 | 1229329.8777
40 | 2644797.6416 | 1229291.1836 | 2644799.6363 | 1229291.888 | 2644808.6535 | 1229290.5884 | 2644827.4344 | 1229285.4599 | 2644877.6617 | 1229274.3315 | 2644931.758 | 1229263.1896
41 | 2644994.8413 | 1229665.5291 | 2645020.5508 | 1229666.1875 | 2645026.7615 | 1229667.1005
42 | 2644949.7611 | 1229667.1197 | 2644967.0211 | 1229665.6269 | 2644988.5064 | 1229665.3669 | 2644994.8413 | 1229665.5291
43 | 2645026.7615 | 1229667.1005 | 2645048.9173 | 1229670.3575
44 | 2644949.7611 | 1229667.1197 | 2644939.4218 | 1229668.0199 | 2644920.7357 | 1229671.6958
45 | 2644949.7611 | 1229667.1197 | 2644950.7967 | 1229658.3999 | 2644952.7302 | 1229657.8522
46 | 2644920.7357 | 1229671.6958 | 2644916.9811 | 1229672.4344
47 | 2644958.4074 | 1229656.2443 | 2644952.7302 | 1229657.8522
48 | 2644916.9811 | 1229672.4344 | 2644850.9184 | 1229685.4299 | 2644838.2891 | 1229685.6732
49 | 2644958.4074 | 1229656.2443 | 2644983.3337 | 1229649.1844 | 2644997.3027 | 1229647.3451
50 | 2644819.5008 | 1229685.371 | 2644825.1969 | 1229685.9253 | 2644838.2891 | 1229685.6732
51 | 2644751.8414 | 1229085.4447 | 2644751.8758 | 1229090.9373 | 2644747.0177 | 1229154.6514 | 2644749.1084 | 1229167.7753 | 2644781.668 | 1229272.6075 | 2644782.8567 | 1229277.7307
52 | 2644782.8567 | 1229277.7307 | 2644787.4543 | 1229284.8808 | 2644794.234 | 1229289.9906 | 2644797.6416 | 1229291.1836
53 | 2644789.1873 | 1229679.964 | 2644805.2586 | 1229683.9851 | 2644819.5008 | 1229685.371
54 | 2644782.9009 | 1229678.3912 | 2644789.1873 | 1229679.964
55 | 2644576.1564 | 1229560.5104 | 2644591.9661 | 1229557.4714 | 2644606.1916 | 1229555.5768 | 2644611.9732 | 1229553.341 | 2644616.5633 | 1229549.3729 | 2644620.2183 | 1229544.853 | 2644624.1252 | 1229542.0806 | 2644629.8998 | 1229540.7786 | 2644644.3566 | 1229539.0493
56 | 2644576.1564 | 1229560.5104 | 2644574.0356 | 1229554.4018 | 2644571.5563 | 1229544.5772 | 2644570.3037 | 1229534.8284 | 2644569.7126 | 1229525.7517 | 2644570.1038 | 1229517.0158 | 2644571.0308 | 1229508.562 | 2644573.3554 | 1229497.5837 | 2644577.202 | 1229483.6483 | 2644581.9714 | 1229470.9205 | 2644597.9433 | 1229433.15 | 2644600.2491 | 1229425.696
57 | 2644600.2491 | 1229425.696 | 2644604.1463 | 1229413.1285 | 2644606.7175 | 1229402.6079 | 2644608.0677 | 1229393.2789 | 2644608.7465 | 1229384.5897 | 2644608.4724 | 1229376.6939 | 2644607.4712 | 1229368.7703 | 2644605.9301 | 1229361.1207 | 2644604.0944 | 1229354.3805 | 2644602.2469 | 1229348.1851
58 | 2644621.1289 | 1229591.0997 | 2644617.7072 | 1229592.8085 | 2644614.7976 | 1229593.1885
59 | 2644797.6416 | 1229291.1836 | 2644793.1454 | 1229302.7681 | 2644791.3236 | 1229324.3678 | 2644789.7638 | 1229332.3166 | 2644742.7454 | 1229407.3985 | 2644740.3566 | 1229409.7487 | 2644735.8775 | 1229411.0269 | 2644731.4358 | 1229407.3134 | 2644714.5477 | 1229379.4025 | 2644698.6451 | 1229361.4497 | 2644683.2001 | 1229352.1613 | 2644662.724 | 1229347.0267 | 2644650.4864 | 1229346.4123 | 2644634.4972 | 1229346.0366 | 2644613.0828 | 1229346.7987 | 2644602.2469 | 1229348.1851
60 | 2645137.3205 | 1229438.8193 | 2645149.1009 | 1229453.7179 | 2645155.1332 | 1229462.0225
61 | 2645137.3205 | 1229438.8193 | 2645149.8709 | 1229427.1294 | 2645208.6556 | 1229365.115
62 | 2645164.9198 | 1229475.4959 | 2645164.9198 | 1229475.4959 | 2645155.1332 | 1229462.0225
63 | 2645242.0578 | 1229329.8777 | 2645208.6556 | 1229365.115
64 | 2644632.5286 | 1229583.1692 | 2644622.9614 | 1229590.1796 | 2644621.1289 | 1229591.0997
65 | 2644621.1289 | 1229591.0997 | 2644626.5135 | 1229598.3557 | 2644635.7062 | 1229605.9071 | 2644644.916 | 1229611.1906 | 2644660.6876 | 1229618.2577 | 2644663.7485 | 1229621.2159
66 | 2644663.7485 | 1229621.2159 | 2644670.0873 | 1229615.3932 | 2644672.9493 | 1229609.5332 | 2644673.657 | 1229604.0573 | 2644672.4998 | 1229597.767 | 2644670.9341 | 1229592.4074
67 | 2644782.9009 | 1229678.3912 | 2644662.7921 | 1229632.5713 | 2644663.7485 | 1229621.2159
68 | 2645171.0907 | 1229482.1094 | 2645177.5513 | 1229489.0335 | 2645184.2855 | 1229490.0852 | 2645193.0743 | 1229483.9259 | 2645202.3423 | 1229477.9061
69 | 2645171.0907 | 1229482.1094 | 2645164.9198 | 1229475.4959

## bus_geodata
| x | y | coords
0 | 2644493.1708 | 1230123.3062
1 | 2644486.6889 | 1230114.1001
2 | 2644467.5547 | 1230111.9492
3 | 2644367.2453 | 1230131.1266
4 | 2644554.8775 | 1229972.096
5 | 2644365.5452 | 1230247.6617
6 | 2644590.577 | 1229887.2883
7 | 2644526.0002 | 1229790.2334
8 | 2644627.0326 | 1229886.5952
9 | 2644806.5 | 1228874.425
10 | 2644805.7768 | 1228911.7593
11 | 2645085.6372 | 1228806.9352
12 | 2644554.657 | 1229793.6757
13 | 2644556.6485 | 1229731.6152
14 | 2644572.5565 | 1229739.8007
15 | 2644597.5827 | 1229595.4371
16 | 2644583.7258 | 1229762.5435
17 | 2645089.9517 | 1228805.4232
18 | 2645184.1484 | 1228772.4124
19 | 2645221.066 | 1228757.1188
20 | 2644755.4324 | 1228984.7393
21 | 2645423.6149 | 1228625.0138
22 | 2645294.0576 | 1228717.2779
23 | 2645558.208 | 1228754.1558
24 | 2645282.1955 | 1228725.0206
25 | 2645272.9709 | 1228755.9339
26 | 2644752.9113 | 1229014.4183
27 | 2645259.4499 | 1229256.4487
28 | 2645293.396 | 1229255.6559
29 | 2645078.3051 | 1229282.1858
30 | 2645341.7626 | 1229263.5752
31 | 2645041.4205 | 1229285.9978
32 | 2645280.7408 | 1229298.3434
33 | 2645436.3938 | 1229225.4347
34 | 2644957.7959 | 1229257.8267
35 | 2645259.4858 | 1229311.8491
36 | 2644931.758 | 1229263.1896
37 | 2644994.8413 | 1229665.5291
38 | 2645026.7615 | 1229667.1005
39 | 2644949.7611 | 1229667.1197
40 | 2645048.9173 | 1229670.3575
41 | 2644920.7357 | 1229671.6958
42 | 2644952.7302 | 1229657.8522
43 | 2644916.9811 | 1229672.4344
44 | 2644958.4074 | 1229656.2443
45 | 2644838.2891 | 1229685.6732
46 | 2644997.3027 | 1229647.3451
47 | 2644751.8414 | 1229085.4447
48 | 2644782.8567 | 1229277.7307
49 | 2644819.5008 | 1229685.371
50 | 2644789.1873 | 1229679.964
51 | 2644644.3566 | 1229539.0493
52 | 2644576.1564 | 1229560.5104
53 | 2644600.2491 | 1229425.696
54 | 2644614.7976 | 1229593.1885
55 | 2644602.2469 | 1229348.1851
56 | 2645137.3205 | 1229438.8193
57 | 2645155.1332 | 1229462.0225
58 | 2645208.6556 | 1229365.115
59 | 2644621.1289 | 1229591.0997
60 | 2644663.7485 | 1229621.2159
61 | 2644670.9341 | 1229592.4074
62 | 2644782.9009 | 1229678.3912
63 | 2644797.6416 | 1229291.1836
64 | 2645171.0907 | 1229482.1094
65 | 2645202.3423 | 1229477.9061
66 | 2645164.9198 | 1229475.4959
67 | 2645503.2412 | 1228808.4026
68 | 2644583.1975 | 1229758.1159
69 | 2645242.0578 | 1229329.8777
70 | 2644632.5286 | 1229583.1692
71 | 2645041.4205 | 1229285.9978

## line_std_types
| c_nf_per_km | r_ohm_per_km | x_ohm_per_km | max_i_ka | type | q_mm2 | alpha | voltage_rating
NAYY 4x50 SE | 210 | 0.642 | 0.083 | 0.142 | cs | 50 | 0.00403 | LV
NAYY 4x120 SE | 264 | 0.225 | 0.08 | 0.242 | cs | 120 | 0.00403 | LV
NAYY 4x150 SE | 261 | 0.208 | 0.08 | 0.27 | cs | 150 | 0.00403 | LV
NA2XS2Y 1x95 RM/25 12/20 kV | 216 | 0.313 | 0.132 | 0.252 | cs | 95 | 0.00403 | MV
NA2XS2Y 1x185 RM/25 12/20 kV | 273 | 0.161 | 0.117 | 0.362 | cs | 185 | 0.00403 | MV
NA2XS2Y 1x240 RM/25 12/20 kV | 304 | 0.122 | 0.112 | 0.421 | cs | 240 | 0.00403 | MV
NA2XS2Y 1x95 RM/25 6/10 kV | 315 | 0.313 | 0.123 | 0.249 | cs | 95 | 0.00403 | MV
NA2XS2Y 1x185 RM/25 6/10 kV | 406 | 0.161 | 0.11 | 0.358 | cs | 185 | 0.00403 | MV
NA2XS2Y 1x240 RM/25 6/10 kV | 456 | 0.122 | 0.105 | 0.416 | cs | 240 | 0.00403 | MV
NA2XS2Y 1x150 RM/25 12/20 kV | 250 | 0.206 | 0.116 | 0.319 | cs | 150 | 0.00403 | MV
NA2XS2Y 1x120 RM/25 12/20 kV | 230 | 0.253 | 0.119 | 0.283 | cs | 120 | 0.00403 | MV
NA2XS2Y 1x70 RM/25 12/20 kV | 190 | 0.443 | 0.132 | 0.22 | cs | 70 | 0.00403 | MV
NA2XS2Y 1x150 RM/25 6/10 kV | 360 | 0.206 | 0.11 | 0.315 | cs | 150 | 0.00403 | MV
NA2XS2Y 1x120 RM/25 6/10 kV | 340 | 0.253 | 0.113 | 0.28 | cs | 120 | 0.00403 | MV
NA2XS2Y 1x70 RM/25 6/10 kV | 280 | 0.443 | 0.123 | 0.217 | cs | 70 | 0.00403 | MV
N2XS(FL)2Y 1x120 RM/35 64/110 kV | 112 | 0.153 | 0.166 | 0.366 | cs | 120 | 0.00393 | HV
N2XS(FL)2Y 1x185 RM/35 64/110 kV | 125 | 0.099 | 0.156 | 0.457 | cs | 185 | 0.00393 | HV
N2XS(FL)2Y 1x240 RM/35 64/110 kV | 135 | 0.075 | 0.149 | 0.526 | cs | 240 | 0.00393 | HV
N2XS(FL)2Y 1x300 RM/35 64/110 kV | 144 | 0.06 | 0.144 | 0.588 | cs | 300 | 0.00393 | HV
15-AL1/3-ST1A 0.4 | 11 | 1.8769 | 0.35 | 0.105 | ol | 16 | 0.00403 | LV
24-AL1/4-ST1A 0.4 | 11.25 | 1.2012 | 0.335 | 0.14 | ol | 24 | 0.00403 | LV
48-AL1/8-ST1A 0.4 | 12.2 | 0.5939 | 0.3 | 0.21 | ol | 48 | 0.00403 | LV
94-AL1/15-ST1A 0.4 | 13.2 | 0.306 | 0.29 | 0.35 | ol | 94 | 0.00403 | LV
34-AL1/6-ST1A 10.0 | 9.7 | 0.8342 | 0.36 | 0.17 | ol | 34 | 0.00403 | MV
48-AL1/8-ST1A 10.0 | 10.1 | 0.5939 | 0.35 | 0.21 | ol | 48 | 0.00403 | MV
70-AL1/11-ST1A 10.0 | 10.4 | 0.4132 | 0.339 | 0.29 | ol | 70 | 0.00403 | MV
94-AL1/15-ST1A 10.0 | 10.75 | 0.306 | 0.33 | 0.35 | ol | 94 | 0.00403 | MV
122-AL1/20-ST1A 10.0 | 11.1 | 0.2376 | 0.323 | 0.41 | ol | 122 | 0.00403 | MV
149-AL1/24-ST1A 10.0 | 11.25 | 0.194 | 0.315 | 0.47 | ol | 149 | 0.00403 | MV
34-AL1/6-ST1A 20.0 | 9.15 | 0.8342 | 0.382 | 0.17 | ol | 34 | 0.00403 | MV
48-AL1/8-ST1A 20.0 | 9.5 | 0.5939 | 0.372 | 0.21 | ol | 48 | 0.00403 | MV
70-AL1/11-ST1A 20.0 | 9.7 | 0.4132 | 0.36 | 0.29 | ol | 70 | 0.00403 | MV
94-AL1/15-ST1A 20.0 | 10 | 0.306 | 0.35 | 0.35 | ol | 94 | 0.00403 | MV
122-AL1/20-ST1A 20.0 | 10.3 | 0.2376 | 0.344 | 0.41 | ol | 122 | 0.00403 | MV
149-AL1/24-ST1A 20.0 | 10.5 | 0.194 | 0.337 | 0.47 | ol | 149 | 0.00403 | MV
184-AL1/30-ST1A 20.0 | 10.75 | 0.1571 | 0.33 | 0.535 | ol | 184 | 0.00403 | MV
243-AL1/39-ST1A 20.0 | 11 | 0.1188 | 0.32 | 0.645 | ol | 243 | 0.00403 | MV
48-AL1/8-ST1A 110.0 | 8 | 0.5939 | 0.46 | 0.21 | ol | 48 | 0.00403 | HV
70-AL1/11-ST1A 110.0 | 8.4 | 0.4132 | 0.45 | 0.29 | ol | 70 | 0.00403 | HV
94-AL1/15-ST1A 110.0 | 8.65 | 0.306 | 0.44 | 0.35 | ol | 94 | 0.00403 | HV
122-AL1/20-ST1A 110.0 | 8.5 | 0.2376 | 0.43 | 0.41 | ol | 122 | 0.00403 | HV
149-AL1/24-ST1A 110.0 | 8.75 | 0.194 | 0.41 | 0.47 | ol | 149 | 0.00403 | HV
184-AL1/30-ST1A 110.0 | 8.8 | 0.1571 | 0.4 | 0.535 | ol | 184 | 0.00403 | HV
243-AL1/39-ST1A 110.0 | 9 | 0.1188 | 0.39 | 0.645 | ol | 243 | 0.00403 | HV
305-AL1/39-ST1A 110.0 | 9.2 | 0.0949 | 0.38 | 0.74 | ol | 305 | 0.00403 | HV
490-AL1/64-ST1A 110.0 | 9.75 | 0.059 | 0.37 | 0.96 | ol | 490 | 0.00403 | HV
679-AL1/86-ST1A 110.0 | 9.95 | 0.042 | 0.36 | 1.15 | ol | 679 | 0.00403 | HV
490-AL1/64-ST1A 220.0 | 10 | 0.059 | 0.285 | 0.96 | ol | 490 | 0.00403 | HV
679-AL1/86-ST1A 220.0 | 11.7 | 0.042 | 0.275 | 1.15 | ol | 679 | 0.00403 | HV
490-AL1/64-ST1A 380.0 | 11 | 0.059 | 0.253 | 0.96 | ol | 490 | 0.00403 | HV
679-AL1/86-ST1A 380.0 | 14.6 | 0.042 | 0.25 | 1.15 | ol | 679 | 0.00403 | HV

## trafo_std_types
| i0_percent | pfe_kw | vkr_percent | sn_mva | vn_lv_kv | vn_hv_kv | vk_percent | shift_degree | vector_group | tap_side | tap_neutral | tap_min | tap_max | tap_step_degree | tap_step_percent | tap_phase_shifter
160 MVA 380/110 kV | 0.06 | 60 | 0.25 | 160 | 110 | 380 | 12.2 | 0 | Yy0 | hv | 0 | -9 | 9 | 0 | 1.5 | FALSE
100 MVA 220/110 kV | 0.06 | 55 | 0.26 | 100 | 110 | 220 | 12 | 0 | Yy0 | hv | 0 | -9 | 9 | 0 | 1.5 | FALSE
63 MVA 110/20 kV | 0.04 | 22 | 0.32 | 63 | 20 | 110 | 18 | 150 | YNd5 | hv | 0 | -9 | 9 | 0 | 1.5 | FALSE
40 MVA 110/20 kV | 0.05 | 18 | 0.34 | 40 | 20 | 110 | 16.2 | 150 | YNd5 | hv | 0 | -9 | 9 | 0 | 1.5 | FALSE
25 MVA 110/20 kV | 0.07 | 14 | 0.41 | 25 | 20 | 110 | 12 | 150 | YNd5 | hv | 0 | -9 | 9 | 0 | 1.5 | FALSE
63 MVA 110/10 kV | 0.04 | 22 | 0.32 | 63 | 10 | 110 | 18 | 150 | YNd5 | hv | 0 | -9 | 9 | 0 | 1.5 | FALSE
40 MVA 110/10 kV | 0.05 | 18 | 0.34 | 40 | 10 | 110 | 16.2 | 150 | YNd5 | hv | 0 | -9 | 9 | 0 | 1.5 | FALSE
25 MVA 110/10 kV | 0.07 | 14 | 0.41 | 25 | 10 | 110 | 12 | 150 | YNd5 | hv | 0 | -9 | 9 | 0 | 1.5 | FALSE
0.25 MVA 20/0.4 kV | 0.32 | 0.8 | 1.44 | 0.25 | 0.4 | 20 | 6 | 150 | Yzn5 | hv | 0 | -2 | 2 | 0 | 2.5 | FALSE
0.4 MVA 20/0.4 kV | 0.3375 | 1.35 | 1.425 | 0.4 | 0.4 | 20 | 6 | 150 | Dyn5 | hv | 0 | -2 | 2 | 0 | 2.5 | FALSE
0.63 MVA 20/0.4 kV | 0.2619 | 1.65 | 1.206 | 0.63 | 0.4 | 20 | 6 | 150 | Dyn5 | hv | 0 | -2 | 2 | 0 | 2.5 | FALSE
0.25 MVA 10/0.4 kV | 0.24 | 0.6 | 1.2 | 0.25 | 0.4 | 10 | 4 | 150 | Dyn5 | hv | 0 | -2 | 2 | 0 | 2.5 | FALSE
0.4 MVA 10/0.4 kV | 0.2375 | 0.95 | 1.325 | 0.4 | 0.4 | 10 | 4 | 150 | Dyn5 | hv | 0 | -2 | 2 | 0 | 2.5 | FALSE
0.63 MVA 10/0.4 kV | 0.1873 | 1.18 | 1.0794 | 0.63 | 0.4 | 10 | 4 | 150 | Dyn5 | hv | 0 | -2 | 2 | 0 | 2.5 | FALSE

## trafo3w_std_types
| sn_hv_mva | sn_mv_mva | sn_lv_mva | vn_hv_kv | vn_mv_kv | vn_lv_kv | vk_hv_percent | vk_mv_percent | vk_lv_percent | vkr_hv_percent | vkr_mv_percent | vkr_lv_percent | pfe_kw | i0_percent | shift_mv_degree | shift_lv_degree | vector_group | tap_side | tap_neutral | tap_min | tap_max | tap_step_percent
63/25/38 MVA 110/20/10 kV | 63 | 25 | 38 | 110 | 20 | 10 | 10.4 | 10.4 | 10.4 | 0.28 | 0.32 | 0.35 | 35 | 0.89 | 0 | 0 | YN0yn0yn0 | hv | 0 | -10 | 10 | 1.2
63/25/38 MVA 110/10/10 kV | 63 | 25 | 38 | 110 | 10 | 10 | 10.4 | 10.4 | 10.4 | 0.28 | 0.32 | 0.35 | 35 | 0.89 | 0 | 0 | YN0yn0yn0 | hv | 0 | -10 | 10 | 1.2

## fuse_std_types
| fuse_type | i_rated_a | t_avg | t_min | t_total | x_avg | x_min | x_total
HV 100A | HV 100A | 100 | 0 | [10.0, 3.64, 0.854, 0.281, 0.1, 0.0531, 0.022, 0.01] | [10.0, 4.267, 1.21, 0.403, 0.1, 0.058, 0.022, 0.01] | 0 | [300.0, 350.0, 450.0, 550.0, 700.0, 850.0, 1200.0, 1752.0] | [600.0, 700.0, 900.0, 1150.0, 1665.0, 2000.0, 3000.0, 4313.0]
HV 10A | HV 10A | 10 | 0 | [10.0, 1675.0, 0.344, 0.156, 0.1, 0.0417, 0.0171, 0.01] | [10.0, 1.3, 0.3, 0.155, 0.1, 0.0555, 0.023, 0.01] | 0 | [30.0, 32.0, 35.0, 37.0, 39.0, 50.0, 70.0, 88.0] | [60.0, 70.0, 80.0, 87.0, 94.0, 110.0, 150.0, 216.0]
HV 125A | HV 125A | 125 | 0 | [10.0, 1.82, 0.344, 0.1, 0.0467, 0.0269, 0.01] | [10.0, 2.478, 0.426, 0.1, 0.0427, 0.0211, 0.01] | 0 | [375.0, 500.0, 700.0, 925.0, 1200.0, 1500.0, 2341.0] | [750.0, 1000.0, 1500.0, 2200.0, 3000.0, 4000.0, 5765.0]
HV 160A | HV 160A | 160 | 0 | [10.0, 4.15, 1.03, 0.198, 0.1, 0.051, 0.0172, 0.01] | [10.0, 2.3, 0.734, 0.274, 0.1, 0.046, 0.0177, 0.01] | 0 | [480.0, 550.0, 700.0, 1000.0, 1260.0, 1600.0, 2500.0, 3227.0] | [960.0, 1300.0, 1700.0, 2200.0, 2996.0, 4000.0, 6000.0, 7946.0]
HV 16A | HV 16A | 16 | 0 | [10.0, 0.352, 0.164, 0.1, 0.0649, 0.0342, 0.01] | [10.0, 2.34, 0.722, 0.181, 0.1, 0.055, 0.0296, 0.01] | 0 | [48.0, 60.0, 65.0, 71.0, 80.0, 100.0, 162.0] | [96.0, 110.0, 125.0, 150.0, 168.0, 200.0, 250.0, 398.0]
HV 200A | HV 200A | 200 | 0 | [10.0, 4.267, 1.21, 0.403, 0.1, 0.058, 0.022, 0.01] | [10.0, 3.73, 1.654, 0.328, 0.1, 0.0531, 0.019, 0.01] | 0 | [600.0, 700.0, 900.0, 1150.0, 1665.0, 2000.0, 3000.0, 4313.0] | [1200.0, 1500.0, 1800.0, 2700.0, 3960.0, 5000.0, 7500.0, 10620.0]
HV 20A | HV 20A | 20 | 0 | [10.0, 1.3, 0.3, 0.155, 0.1, 0.0555, 0.023, 0.01] | [10.0, 1.3, 0.161, 0.1, 0.0611, 0.0399, 0.0141, 0.01] | 0 | [60.0, 70.0, 80.0, 87.0, 94.0, 110.0, 150.0, 216.0] | [120.0, 150.0, 200.0, 223.0, 260.0, 300.0, 450.0, 532.0]
HV 25A | HV 25A | 25 | 0 | [10.0, 2.512, 0.833, 0.299, 0.1, 0.0372, 0.0223, 0.01] | [10.0, 3.125, 0.597, 0.198, 0.1, 0.0378, 0.022, 0.01] | 0 | [75.0, 82.0, 90.0, 100.0, 124.0, 170.0, 200.0, 289.0] | [150.0, 170.0, 210.0, 250.0, 294.0, 400.0, 500.0, 711.0]
HV 31.5A | HV 31.5A | 31.5 | 0 | [10.0, 2.34, 0.722, 0.181, 0.1, 0.055, 0.0296, 0.01] | [10.0, 2.84, 0.368, 0.164, 0.1, 0.0621, 0.0378, 0.0195, 0.01] | 0 | [95.0, 110.0, 125.0, 150.0, 165.0, 200.0, 250.0, 390.0] | [189.0, 220.0, 300.0, 350.0, 393.0, 450.0, 530.0, 700.0, 960.0]
HV 40A | HV 40A | 40 | 0 | [10.0, 1.3, 0.161, 0.1, 0.0611, 0.0399, 0.0141, 0.01] | [10.0, 2.05, 0.369, 0.198, 0.1, 0.051, 0.0298, 0.01] | 0 | [120.0, 150.0, 200.0, 223.0, 260.0, 300.0, 450.0, 532.0] | [240.0, 300.0, 400.0, 450.0, 530.0, 650.0, 800.0, 1311.0]
HV 50A | HV 50A | 50 | 0 | [10.0, 3.215, 0.597, 0.198, 0.1, 0.0378, 0.022, 0.01] | [10.0, 3.64, 0.854, 0.281, 0.1, 0.0531, 0.022, 0.01] | 0 | [150.0, 170.0, 210.0, 250.0, 294.0, 400.0, 500.0, 711.0] | [300.0, 350.0, 450.0, 550.0, 700.0, 850.0, 1200.0, 1752.0]
HV 6.3A | HV 6.3A | 6.3 | 0 | [10.0, 1.39, 0.344, 0.168, 0.1, 0.056, 0.0263, 0.01] | [10.0, 1.711, 0.516, 0.198, 0.1, 0.0634, 0.0303, 0.01] | 0 | [19.0, 19.5, 20.4, 20.8, 22.0, 25.0, 32.0, 48.0] | [38.0, 40.0, 43.0, 48.0, 53.0, 60.0, 75.0, 118.0]
HV 63A | HV 63A | 63 | 0 | [10.0, 2.84, 0.368, 0.164, 0.1, 0.0621, 0.0378, 0.0195, 0.01] | [10.0, 1.82, 0.344, 0.1, 0.0467, 0.0269, 0.01] | 0 | [189.0, 220.0, 300.0, 350.0, 393.0, 450.0, 530.0, 700.0, 961.0] | [378.0, 500.0, 700.0, 934.0, 1200.0, 1500.0, 2366.0]
HV 80A | HV 80A | 80 | 0 | [10.0, 2.05, 0.369, 0.198, 0.1, 0.051, 0.0298, 0.01] | [10.0, 4.15, 1.03, 0.198, 0.1, 0.051, 0.0172, 0.01] | 0 | [240.0, 300.0, 400.0, 450.0, 530.0, 650.0, 800.0, 1311.0] | [480.0, 550.0, 700.0, 1000.0, 1260.0, 1600.0, 2500.0, 3227.0]
Siemens NH-1-100 | Siemens NH-1-100 | 100 | [5400.0, 2000.0, 400.0, 20.0, 1.0, 0.2, 0.012, 0.004] | 0 | 0 | [150.0, 190.0, 250.0, 430.0, 900.0, 1250.0, 2700.0, 3600.0] | 0 | 0
Siemens NH-1-125 | Siemens NH-1-125 | 125 | [4800.0, 120.0, 7.0, 0.1, 0.004] | 0 | 0 | [180.0, 400.0, 740.0, 2000.0, 4250.0] | 0 | 0
Siemens NH-1-16 | Siemens NH-1-16 | 16 | [4000.0, 400.0, 2.0, 0.1, 0.04, 0.01] | 0 | 0 | [26.0, 35.0, 75.0, 150.0, 200.0, 300.0] | 0 | 0
Siemens NH-1-160 | Siemens NH-1-160 | 160 | [4800.0, 120.0, 7.0, 0.1, 0.004] | 0 | 0 | [210.0, 500.0, 900.0, 2300.0, 5000.0] | 0 | 0
Siemens NH-1-25 | Siemens NH-1-25 | 25 | [4000.0, 1000.0, 10.0, 0.2, 0.02, 0.01] | 0 | 0 | [40.0, 50.0, 100.0, 210.0, 400.0, 500.0] | 0 | 0
Siemens NH-1-50 | Siemens NH-1-50 | 50 | [4000.0, 40.0, 4.0, 1.0, 0.02, 0.01] | 0 | 0 | [86.0, 200.0, 300.0, 400.0, 1000.0, 1280.0] | 0 | 0
Siemens NH-1-63 | Siemens NH-1-63 | 63 | [4000.0, 100.0, 10.0, 2.0, 0.04, 0.01] | 0 | 0 | [100.0, 200.0, 300.0, 400.0, 1000.0, 1500.0] | 0 | 0
Siemens NH-1-80 | Siemens NH-1-80 | 80 | [4800.0, 120.0, 7.0, 0.1, 0.01] | 0 | 0 | [150.58, 250.0, 450.0, 1150.0, 2470.0] | 0 | 0
Siemens NH-2-1000 | Siemens NH-2-1000 | 1000 | [4800.0, 120.0, 7.0, 0.1, 0.004] | 0 | 0 | [1900.0, 3500.0, 8400.0, 24000.0, 52000.0] | 0 | 0
Siemens NH-2-200 | Siemens NH-2-200 | 200 | [4800.0, 120.0, 7.0, 0.1, 0.004] | 0 | 0 | [280.0, 650.0, 1200.0, 3000.0, 7000.0] | 0 | 0
Siemens NH-2-224 | Siemens NH-2-224 | 224 | [4800.0, 120.0, 7.0, 0.2, 0.04, 0.004] | 0 | 0 | [400.0, 750.0, 1453.0, 3025.0, 4315.0, 7600.0] | 0 | 0
Siemens NH-2-250 | Siemens NH-2-250 | 250 | [4800.0, 120.0, 7.0, 0.1, 0.004] | 0 | 0 | [450.0, 800.0, 1650.0, 4000.0, 8500.0] | 0 | 0
Siemens NH-2-315 | Siemens NH-2-315 | 315 | [4800.0, 120.0, 7.0, 0.1, 0.004] | 0 | 0 | [550.0, 920.0, 1900.0, 5000.0, 11000.0] | 0 | 0
Siemens NH-2-355 | Siemens NH-2-355 | 355 | [4800.0, 120.0, 6.0, 0.1, 0.004] | 0 | 0 | [650.0, 1116.27, 2350.0, 5840.0, 12790.0] | 0 | 0
Siemens NH-2-400 | Siemens NH-2-400 | 400 | [4800.0, 120.0, 7.0, 0.1, 0.004] | 0 | 0 | [720.0, 1350.0, 2800.0, 6500.0, 15000.0] | 0 | 0
Siemens NH-2-425 | Siemens NH-2-425 | 425 | [4800.0, 120.0, 7.0, 0.1, 0.004] | 0 | 0 | [850.0, 1500.0, 3050.0, 7500.0, 16500.0] | 0 | 0
Siemens NH-2-630 | Siemens NH-2-630 | 630 | [4800.0, 120.0, 7.0, 0.1, 0.004] | 0 | 0 | [1200.0, 2000.0, 4800.0, 12000.0, 26000.0] | 0 | 0

## res_bus
| vm_pu | va_degree | p_mw | q_mvar
0 | 0.97828 | -0.15516 | 0.00058293 | 0.0001461
1 | 0.97829 | -0.15509 | 0.00044801 | 0.00011228
2 | 0.97832 | -0.15485 | 0.0013231 | 0.0003316
3 | 0.97869 | -0.15224 | 0 | 0
4 | 0.97968 | -0.14505 | 0 | 0
5 | 0.97863 | -0.15264 | 0.00032133 | 8.0533e-05
6 | 0.98006 | -0.14227 | 0 | 0
7 | 0.98063 | -0.13814 | 0 | 0
8 | 0.98005 | -0.14233 | 0.00015465 | 3.8758e-05
9 | 0.98749 | -0.088935 | 0 | 0
10 | 0.98763 | -0.087916 | 0.00066151 | 0.00016579
11 | 0.98643 | -0.096653 | 0.0014807 | 0.00037109
12 | 0.98075 | -0.13726 | 0.00047411 | 0.00011882
13 | 0.98134 | -0.13296 | 0 | 0
14 | 0.9812 | -0.13399 | 0.00024555 | 6.154e-05
15 | 0.98248 | -0.12468 | 0 | 0
16 | 0.981 | -0.13544 | 0.0016094 | 0.00040336
17 | 0.98643 | -0.096706 | 0.00016786 | 4.207e-05
18 | 0.9863 | -0.097682 | 0.00011535 | 2.8911e-05
19 | 0.98625 | -0.098023 | 0.00020005 | 5.0138e-05
20 | 0.98805 | -0.084794 | 0.0010317 | 0.00025857
21 | 0.98613 | -0.099023 | 0 | 0
22 | 0.98619 | -0.098528 | 0.00010907 | 2.7336e-05
23 | 0.98605 | -0.099602 | 0 | 0
24 | 0.9862 | -0.098467 | 0 | 0
25 | 0.98619 | -0.098542 | 0.00019776 | 4.9564e-05
26 | 0.98823 | -0.083472 | 0.0050155 | 0.001257
27 | 0.99402 | -0.042006 | 0.0037146 | 0.00093097
28 | 0.99327 | -0.047241 | 0.0076141 | 0.0019083
29 | 0.99899 | -0.0070565 | 0 | 0
30 | 0.9927 | -0.051326 | 0 | 0
31 | 1 | 0 | -0.04167 | -0.010246
32 | 0.99236 | -0.053717 | 0 | 0
33 | 0.99207 | -0.055783 | 0.0043061 | 0.0010792
34 | 0.99712 | -0.020257 | 6.9225e-05 | 1.7349e-05
35 | 0.99224 | -0.054562 | 0.00022981 | 5.7596e-05
36 | 0.9963 | -0.026073 | 0.0003152 | 7.8998e-05
37 | 0.98027 | -0.14063 | 0.00011304 | 2.8331e-05
38 | 0.98022 | -0.14095 | 0.00082628 | 0.00020708
39 | 0.98034 | -0.14012 | 0 | 0
40 | 0.98022 | -0.14098 | 0.0001311 | 3.2857e-05
41 | 0.98045 | -0.1393 | 0.00017539 | 4.3957e-05
42 | 0.98031 | -0.14031 | 0.00097136 | 0.00024345
43 | 0.98047 | -0.13918 | 0.00018459 | 4.6263e-05
44 | 0.98031 | -0.14035 | 0.00018747 | 4.6983e-05
45 | 0.98082 | -0.13663 | 0.00047719 | 0.00011959
46 | 0.98028 | -0.14054 | 0.00046177 | 0.00011573
47 | 0.98919 | -0.076647 | 0 | 0
48 | 0.99182 | -0.057793 | 0 | 0
49 | 0.98092 | -0.13594 | 0.00023725 | 5.946e-05
50 | 0.98109 | -0.13472 | 0.00017867 | 4.4779e-05
51 | 0.98303 | -0.12072 | 0.00097415 | 0.00024415
52 | 0.98314 | -0.11997 | 0 | 0
53 | 0.98556 | -0.10253 | 0 | 0
54 | 0.98235 | -0.12565 | 0.00027422 | 6.8727e-05
55 | 0.98693 | -0.092744 | 0 | 0
56 | 0.99167 | -0.058637 | 0 | 0
57 | 0.99159 | -0.059195 | 0.00014488 | 3.6311e-05
58 | 0.99195 | -0.056671 | 0.00079809 | 0.00020002
59 | 0.9823 | -0.12601 | 0 | 0
60 | 0.98193 | -0.12868 | 0 | 0
61 | 0.98189 | -0.12898 | 0.00087641 | 0.00021965
62 | 0.98112 | -0.13446 | 0 | 0
63 | 0.9921 | -0.055835 | 0 | 0
64 | 0.99154 | -0.05957 | 0.00053064 | 0.00013299
65 | 0.99152 | -0.059705 | 0.00034868 | 8.7386e-05
66 | 0.99155 | -0.059489 | 0.00085007 | 0.00021305
67 | 0.98602 | -0.099826 | 0.00026912 | 6.7449e-05
68 | 0.98103 | -0.13521 | 0.00032499 | 8.1451e-05
69 | 0.99213 | -0.055345 | 0.00037815 | 9.4774e-05
70 | 0.98229 | -0.12606 | 0.00029579 | 7.4132e-05
71 | 0.99998 | 149.9947 | 0 | 0

## res_line
| p_from_mw | q_from_mvar | p_to_mw | q_to_mvar | pl_mw | ql_mvar | i_from_ka | i_to_ka | i_ka | vm_from_pu | va_from_degree | vm_to_pu | va_to_degree | loading_percent
0 | -0.00058293 | -0.0001461 | 0.00058294 | 0.00014596 | 5.5232e-09 | -1.3924e-07 | 0.00088667 | 0.00088662 | 0.00088667 | 0.97828 | -0.15516 | 0.97829 | -0.15509 | 0.3284
1 | -0.0010309 | -0.00025824 | 0.001031 | 0.00025797 | 3.4103e-08 | -2.6599e-07 | 0.0015681 | 0.001568 | 0.0015681 | 0.97829 | -0.15509 | 0.97832 | -0.15485 | 0.58076
2 | -0.0023541 | -0.00058957 | 0.0023549 | 0.00058857 | 8.4701e-07 | -1.0045e-06 | 0.0035804 | 0.0035799 | 0.0035804 | 0.97832 | -0.15485 | 0.97869 | -0.15224 | 1.3261
3 | -0.0026763 | -0.00066764 | 0.0026789 | 0.00066545 | 2.6299e-06 | -2.193e-06 | 0.0040679 | 0.0040668 | 0.0040679 | 0.97869 | -0.15224 | 0.97968 | -0.14505 | 1.5066
4 | 0.00032135 | 7.9075e-05 | -0.00032133 | -8.0533e-05 | 1.7342e-08 | -1.4578e-06 | 0.00048806 | 0.00048858 | 0.00048858 | 0.97869 | -0.15224 | 0.97863 | -0.15264 | 0.18096
5 | -0.0026789 | -0.00066545 | 0.0026799 | 0.0006646 | 1.012e-06 | -8.4613e-07 | 0.0040668 | 0.0040664 | 0.0040668 | 0.97968 | -0.14505 | 0.98006 | -0.14227 | 1.5062
6 | -0.0028346 | -0.0007029 | 0.0028361 | 0.00070178 | 1.5875e-06 | -1.1237e-06 | 0.004301 | 0.0043004 | 0.004301 | 0.98006 | -0.14227 | 0.98063 | -0.13814 | 1.593
7 | 0.00015465 | 3.8298e-05 | -0.00015465 | -3.8758e-05 | 1.257e-09 | -4.6027e-07 | 0.00023464 | 0.0002348 | 0.0002348 | 0.98006 | -0.14227 | 0.98005 | -0.14233 | 0.086963
8 | -0.0028361 | -0.00070178 | 0.0028365 | 0.00070154 | 3.3373e-07 | -2.3655e-07 | 0.0043004 | 0.0043003 | 0.0043004 | 0.98063 | -0.13814 | 0.98075 | -0.13726 | 1.5927
9 | -0.0025428 | -0.00062505 | 0.0025431 | 0.0006247 | 3.4519e-07 | -3.5045e-07 | 0.0038273 | 0.0038272 | 0.0038273 | 0.98749 | -0.088935 | 0.98763 | -0.087916 | 1.4175
10 | 0.0025428 | 0.00062505 | -0.0025401 | -0.00062771 | 2.6286e-06 | -2.6628e-06 | 0.0038273 | 0.0038286 | 0.0038286 | 0.98749 | -0.088935 | 0.98643 | -0.096653 | 1.418
11 | -0.0032046 | -0.00079049 | 0.003206 | 0.00078982 | 1.3418e-06 | -6.6707e-07 | 0.0048238 | 0.0048234 | 0.0048238 | 0.98763 | -0.087916 | 0.98805 | -0.084794 | 1.7866
12 | 0.0010595 | 0.00025661 | -0.0010595 | -0.00025667 | 7.2581e-09 | -5.557e-08 | 0.0015951 | 0.0015951 | 0.0015951 | 0.98643 | -0.096653 | 0.98643 | -0.096706 | 0.59077
13 | -0.0033106 | -0.00082036 | 0.0033114 | 0.00082002 | 8.151e-07 | -3.409e-07 | 0.0050196 | 0.0050194 | 0.0050196 | 0.98075 | -0.13726 | 0.981 | -0.13544 | 1.8591
14 | 0.0054932 | 0.0013665 | -0.0054924 | -0.0013664 | 7.7572e-07 | 7.1807e-08 | 0.0083257 | 0.0083258 | 0.0083258 | 0.98134 | -0.13296 | 0.9812 | -0.13399 | 3.0836
15 | -0.0054932 | -0.0013665 | 0.0054994 | 0.0013671 | 6.2072e-06 | 5.7206e-07 | 0.0083257 | 0.0083251 | 0.0083257 | 0.98134 | -0.13296 | 0.98248 | -0.12468 | 3.0836
16 | 0.0052469 | 0.0013049 | -0.005246 | -0.0013048 | 8.7167e-07 | 5.6388e-08 | 0.0079534 | 0.0079535 | 0.0079535 | 0.9812 | -0.13399 | 0.98103 | -0.13521 | 2.9458
17 | 0.0053991 | 0.0013469 | -0.0053984 | -0.0013468 | 7.2401e-07 | 5.8639e-08 | 0.008175 | 0.0081751 | 0.0081751 | 0.98248 | -0.12468 | 0.98235 | -0.12565 | 3.0278
18 | -0.010899 | -0.0027139 | 0.010906 | 0.0027161 | 7.0132e-06 | 2.1742e-06 | 0.0165 | 0.0165 | 0.0165 | 0.98248 | -0.12468 | 0.98314 | -0.11997 | 6.1111
19 | -0.0049208 | -0.0012234 | 0.004921 | 0.0012234 | 1.5522e-07 | 3.2744e-09 | 0.0074606 | 0.0074606 | 0.0074606 | 0.981 | -0.13544 | 0.98103 | -0.13521 | 2.7632
20 | 0.00089159 | 0.0002146 | -0.00089148 | -0.00021583 | 1.1218e-07 | -1.2309e-06 | 0.0013419 | 0.0013423 | 0.0013423 | 0.98643 | -0.096706 | 0.9863 | -0.097682 | 0.49715
21 | 0.00077612 | 0.00018692 | -0.00077609 | -0.00018742 | 3.4047e-08 | -4.9699e-07 | 0.0011683 | 0.0011685 | 0.0011685 | 0.9863 | -0.097682 | 0.98625 | -0.098023 | 0.43276
22 | 0.00057604 | 0.00013728 | -0.00057601 | -0.00013815 | 3.2456e-08 | -8.7089e-07 | 0.00086664 | 0.00086694 | 0.00086694 | 0.98625 | -0.098023 | 0.9862 | -0.098467 | 0.32109
23 | -0.0042377 | -0.0010484 | 0.0042384 | 0.0010483 | 7.5598e-07 | -9.0859e-08 | 0.0063772 | 0.006377 | 0.0063772 | 0.98805 | -0.084794 | 0.98823 | -0.083472 | 2.3619
24 | -0.00026915 | -6.3923e-05 | 0.00026917 | 6.1899e-05 | 1.6251e-08 | -2.0238e-06 | 0.00040491 | 0.00040423 | 0.00040491 | 0.98613 | -0.099023 | 0.98619 | -0.098528 | 0.14997
25 | 0.00026915 | 6.3923e-05 | -0.00026913 | -6.6432e-05 | 2.0224e-08 | -2.5087e-06 | 0.00040491 | 0.00040578 | 0.00040578 | 0.98613 | -0.099023 | 0.98605 | -0.099602 | 0.15029
26 | -0.00037824 | -8.9235e-05 | 0.00037824 | 8.9056e-05 | 2.8612e-09 | -1.7976e-07 | 0.00056879 | 0.00056873 | 0.00056879 | 0.98619 | -0.098528 | 0.9862 | -0.098467 | 0.21066
27 | 0.00026913 | 6.6432e-05 | -0.00026912 | -6.7449e-05 | 8.2239e-09 | -1.0169e-06 | 0.00040578 | 0.00040614 | 0.00040614 | 0.98605 | -0.099602 | 0.98602 | -0.099826 | 0.15042
28 | 0.00019776 | 4.9094e-05 | -0.00019776 | -4.9564e-05 | 2.0463e-09 | -4.6941e-07 | 0.00029823 | 0.00029839 | 0.00029839 | 0.9862 | -0.098467 | 0.98619 | -0.098542 | 0.11052
29 | -0.0092539 | -0.0023053 | 0.0092626 | 0.0023077 | 8.6455e-06 | 2.4093e-06 | 0.013929 | 0.013929 | 0.013929 | 0.98823 | -0.083472 | 0.98919 | -0.076647 | 5.1589
30 | 0.015221 | 0.0038105 | -0.01521 | -0.0038067 | 1.1e-05 | 3.7908e-06 | 0.022785 | 0.022785 | 0.022785 | 0.99402 | -0.042006 | 0.99327 | -0.047241 | 8.4388
31 | -0.018936 | -0.0047415 | 0.019028 | 0.0047744 | 9.1864e-05 | 3.2945e-05 | 0.028345 | 0.028344 | 0.028345 | 0.99402 | -0.042006 | 0.99899 | -0.0070565 | 10.4983
32 | 0.0075964 | 0.0018984 | -0.0075921 | -0.0018975 | 4.2709e-06 | 9.5879e-07 | 0.011378 | 0.011378 | 0.011378 | 0.99327 | -0.047241 | 0.9927 | -0.051326 | 4.2142
33 | -0.019028 | -0.0047744 | 0.019047 | 0.0047811 | 1.8648e-05 | 6.6849e-06 | 0.028344 | 0.028344 | 0.028344 | 0.99899 | -0.0070565 | 1 | 0 | 10.498
34 | 0.0032833 | 0.00081856 | -0.0032823 | -0.00081907 | 1.0766e-06 | -5.0699e-07 | 0.0049201 | 0.0049204 | 0.0049204 | 0.9927 | -0.051326 | 0.99236 | -0.053717 | 1.8224
35 | 0.0043088 | 0.0010789 | -0.0043061 | -0.0010792 | 2.6557e-06 | -2.9679e-07 | 0.0064584 | 0.0064588 | 0.0064588 | 0.9927 | -0.051326 | 0.99207 | -0.055783 | 2.3922
36 | 0.021824 | 0.0054648 | -0.021763 | -0.0054426 | 6.0932e-05 | 2.2224e-05 | 0.032472 | 0.032473 | 0.032473 | 1 | 0 | 0.99712 | -0.020257 | 12.027
37 | 0.0032823 | 0.00081907 | -0.0032819 | -0.00081925 | 3.8078e-07 | -1.7914e-07 | 0.0049204 | 0.0049205 | 0.0049205 | 0.99236 | -0.053717 | 0.99224 | -0.054562 | 1.8224
38 | 0.021694 | 0.0054252 | -0.021676 | -0.0054189 | 1.7381e-05 | 6.3387e-06 | 0.032369 | 0.03237 | 0.03237 | 0.99712 | -0.020257 | 0.9963 | -0.026073 | 11.9887
39 | 0.0030521 | 0.00076165 | -0.0030517 | -0.00076185 | 3.2795e-07 | -1.9803e-07 | 0.0045759 | 0.004576 | 0.004576 | 0.99224 | -0.054562 | 0.99213 | -0.055345 | 1.6948
40 | 0.021361 | 0.0053399 | -0.021274 | -0.0053081 | 8.7225e-05 | 3.1767e-05 | 0.031899 | 0.031899 | 0.031899 | 0.9963 | -0.026073 | 0.9921 | -0.055835 | 11.8146
41 | 0.00095742 | 0.00023927 | -0.00095738 | -0.00023966 | 4.216e-08 | -3.8712e-07 | 0.0014531 | 0.0014532 | 0.0014532 | 0.98027 | -0.14063 | 0.98022 | -0.14095 | 0.53824
42 | -0.0010705 | -0.0002676 | 0.0010705 | 0.00026706 | 7.4355e-08 | -5.4061e-07 | 0.0016247 | 0.0016245 | 0.0016247 | 0.98027 | -0.14063 | 0.98034 | -0.14012 | 0.60174
43 | 0.0001311 | 3.2575e-05 | -0.0001311 | -3.2857e-05 | 5.532e-10 | -2.8207e-07 | 0.00019892 | 0.00019902 | 0.00019902 | 0.98022 | -0.14095 | 0.98022 | -0.14098 | 0.07371
44 | -0.0026912 | -0.00067253 | 0.0026915 | 0.00067228 | 3.0624e-07 | -2.5323e-07 | 0.0040842 | 0.004084 | 0.0040842 | 0.98034 | -0.14012 | 0.98045 | -0.1393 | 1.5127
45 | 0.0016207 | 0.00040547 | -0.0016206 | -0.00040559 | 4.0738e-08 | -1.2038e-07 | 0.0024597 | 0.0024597 | 0.0024597 | 0.98034 | -0.14012 | 0.98031 | -0.14031 | 0.91101
46 | -0.0028669 | -0.00071623 | 0.0028669 | 0.0007162 | 4.5187e-08 | -3.0879e-08 | 0.0043502 | 0.0043502 | 0.0043502 | 0.98045 | -0.1393 | 0.98047 | -0.13918 | 1.6112
47 | 0.00064925 | 0.00016214 | -0.00064925 | -0.00016221 | 3.5746e-09 | -7.3017e-08 | 0.00098529 | 0.00098532 | 0.00098532 | 0.98031 | -0.14031 | 0.98031 | -0.14035 | 0.36493
48 | -0.0030515 | -0.00076247 | 0.0030526 | 0.00076187 | 1.0697e-06 | -5.9739e-07 | 0.0046304 | 0.00463 | 0.0046304 | 0.98047 | -0.13918 | 0.98082 | -0.13663 | 1.7149
49 | 0.00046178 | 0.00011523 | -0.00046177 | -0.00011573 | 1.2259e-08 | -4.9953e-07 | 0.00070077 | 0.00070095 | 0.00070095 | 0.98031 | -0.14035 | 0.98028 | -0.14054 | 0.25961
50 | -0.0035298 | -0.00088146 | 0.0035301 | 0.00088136 | 3.3658e-07 | -1.0807e-07 | 0.0053539 | 0.0053538 | 0.0053539 | 0.98082 | -0.13663 | 0.98092 | -0.13594 | 1.9829
51 | -0.0092626 | -0.0023077 | 0.0092865 | 0.0023144 | 2.3933e-05 | 6.6604e-06 | 0.013929 | 0.013928 | 0.013929 | 0.98919 | -0.076647 | 0.99182 | -0.057793 | 5.1588
52 | -0.0092865 | -0.0023144 | 0.009289 | 0.0023151 | 2.4898e-06 | 6.9207e-07 | 0.013928 | 0.013928 | 0.013928 | 0.99182 | -0.057793 | 0.9921 | -0.055835 | 5.1584
53 | -0.0037674 | -0.00094081 | 0.003768 | 0.00094067 | 6.2898e-07 | -1.4791e-07 | 0.0057137 | 0.0057136 | 0.0057137 | 0.98092 | -0.13594 | 0.98109 | -0.13472 | 2.1162
54 | -0.0039467 | -0.00098545 | 0.0039468 | 0.00098542 | 1.4482e-07 | -2.6132e-08 | 0.0059846 | 0.0059846 | 0.0059846 | 0.98109 | -0.13472 | 0.98112 | -0.13446 | 2.2165
55 | -0.00097415 | -0.00024415 | 0.00097425 | 0.00024325 | 1.0011e-07 | -8.9721e-07 | 0.0014746 | 0.0014742 | 0.0014746 | 0.98303 | -0.12072 | 0.98314 | -0.11997 | 0.54614
56 | -0.01188 | -0.0029594 | 0.011908 | 0.0029685 | 2.8395e-05 | 9.1305e-06 | 0.017974 | 0.017974 | 0.017974 | 0.98314 | -0.11997 | 0.98556 | -0.10253 | 6.6571
57 | -0.011908 | -0.0029685 | 0.011924 | 0.0029736 | 1.598e-05 | 5.1344e-06 | 0.017974 | 0.017973 | 0.017974 | 0.98556 | -0.10253 | 0.98693 | -0.092744 | 6.6569
58 | 0.0051242 | 0.0012781 | -0.0051239 | -0.0012781 | 2.5395e-07 | 1.2109e-08 | 0.0077597 | 0.0077597 | 0.0077597 | 0.98235 | -0.12565 | 0.9823 | -0.12601 | 2.874
59 | -0.011924 | -0.0029736 | 0.011985 | 0.0029931 | 6.0571e-05 | 1.9436e-05 | 0.017973 | 0.017972 | 0.017973 | 0.98693 | -0.092744 | 0.9921 | -0.055835 | 6.6567
60 | 0.0018745 | 0.00046863 | -0.0018744 | -0.00046895 | 1.444e-07 | -3.219e-07 | 0.0028123 | 0.0028124 | 0.0028124 | 0.99167 | -0.058637 | 0.99159 | -0.059195 | 1.0416
61 | -0.0018745 | -0.00046863 | 0.001875 | 0.0004675 | 5.0627e-07 | -1.1294e-06 | 0.0028123 | 0.0028118 | 0.0028123 | 0.99167 | -0.058637 | 0.99195 | -0.056671 | 1.0416
62 | 0.0017295 | 0.00043264 | -0.0017294 | -0.00043283 | 6.9979e-08 | -1.8789e-07 | 0.002595 | 0.0025951 | 0.0025951 | 0.99159 | -0.059195 | 0.99155 | -0.059489 | 0.96115
63 | -0.0026731 | -0.00066752 | 0.0026736 | 0.00066708 | 4.8692e-07 | -4.396e-07 | 0.0040091 | 0.0040088 | 0.0040091 | 0.99195 | -0.056671 | 0.99213 | -0.055345 | 1.4848
64 | 0.00029579 | 7.3957e-05 | -0.00029579 | -7.4132e-05 | 1.7393e-09 | -1.751e-07 | 0.00044801 | 0.00044807 | 0.00044807 | 0.9823 | -0.12601 | 0.98229 | -0.12606 | 0.16595
65 | 0.0048282 | 0.0012041 | -0.0048264 | -0.0012041 | 1.7678e-06 | 9.3791e-09 | 0.0073117 | 0.007312 | 0.007312 | 0.9823 | -0.12601 | 0.98193 | -0.12868 | 2.7081
66 | 0.00087645 | 0.00021925 | -0.00087641 | -0.00021965 | 3.5897e-08 | -3.9872e-07 | 0.001328 | 0.0013282 | 0.0013282 | 0.98193 | -0.12868 | 0.98189 | -0.12898 | 0.49192
67 | 0.0039499 | 0.00098485 | -0.0039468 | -0.00098542 | 3.1273e-06 | -5.6599e-07 | 0.0059839 | 0.0059846 | 0.0059846 | 0.98193 | -0.12868 | 0.98112 | -0.13446 | 2.2165
68 | 0.00034868 | 8.6898e-05 | -0.00034868 | -8.7386e-05 | 6.5024e-09 | -4.8852e-07 | 0.0005231 | 0.00052327 | 0.00052327 | 0.99154 | -0.05957 | 0.99152 | -0.059705 | 0.1938
69 | -0.00087933 | -0.00021989 | 0.00087934 | 0.00021978 | 9.826e-09 | -1.1289e-07 | 0.0013194 | 0.0013194 | 0.0013194 | 0.99154 | -0.05957 | 0.99155 | -0.059489 | 0.48868

## res_trafo
| p_hv_mw | q_hv_mvar | p_lv_mw | q_lv_mvar | pl_mw | ql_mvar | i_hv_ka | i_lv_ka | vm_hv_pu | va_hv_degree | vm_lv_pu | va_lv_degree | loading_percent
0 | 2.5187e-16 | 8.8016e-16 | 0.00079998 | 7.4552e-08 | 0.00079998 | 7.4552e-08 | 2.6429e-17 | 0.0011547 | 0.99998 | 149.9947 | 1 | 0 | 0.31999

## res_ext_grid
| p_mw | q_mvar
0 | 0.04167 | 0.010246

## res_load
| p_mw | q_mvar
0 | 0.00058293 | 0.0001461
1 | 0.00044801 | 0.00011228
2 | 0.0013231 | 0.0003316
3 | 0.00032133 | 8.0533e-05
4 | 0.00015465 | 3.8758e-05
5 | 0.00066151 | 0.00016579
6 | 0.0014807 | 0.00037109
7 | 0.00047411 | 0.00011882
8 | 0.00024555 | 6.154e-05
9 | 0.0016094 | 0.00040336
10 | 0.00016786 | 4.207e-05
11 | 0.00011535 | 2.8911e-05
12 | 0.00020005 | 5.0138e-05
13 | 0.0010317 | 0.00025857
14 | 0.00010907 | 2.7336e-05
15 | 0.00019776 | 4.9564e-05
16 | 0.0050155 | 0.001257
17 | 0.0037146 | 0.00093097
18 | 0.0076141 | 0.0019083
19 | 0.0043061 | 0.0010792
20 | 6.9225e-05 | 1.7349e-05
21 | 0.00022981 | 5.7596e-05
22 | 0.0003152 | 7.8998e-05
23 | 0.00011304 | 2.8331e-05
24 | 0.00082628 | 0.00020708
25 | 0.0001311 | 3.2857e-05
26 | 0.00017539 | 4.3957e-05
27 | 0.00097136 | 0.00024345
28 | 0.00018459 | 4.6263e-05
29 | 0.00018747 | 4.6983e-05
30 | 0.00047719 | 0.00011959
31 | 0.00046177 | 0.00011573
32 | 0.00023725 | 5.946e-05
33 | 0.00017867 | 4.4779e-05
34 | 0.00097415 | 0.00024415
35 | 0.00027422 | 6.8727e-05
36 | 0.00014488 | 3.6311e-05
37 | 0.00079809 | 0.00020002
38 | 0.00087641 | 0.00021965
39 | 0.00053064 | 0.00013299
40 | 0.00034868 | 8.7386e-05
41 | 0.00085007 | 0.00021305
42 | 0.00026912 | 6.7449e-05
43 | 0.00032499 | 8.1451e-05
44 | 0.00037815 | 9.4774e-05
45 | 0.00029579 | 7.4132e-05

## dtypes
| element | column | dtype
0 | bus | name | object
1 | bus | vn_kv | float64
2 | bus | type | object
3 | bus | zone | object
4 | bus | in_service | bool
5 | load | name | object
6 | load | bus | uint32
7 | load | p_mw | float64
8 | load | q_mvar | float64
9 | load | const_z_percent | float64
10 | load | const_i_percent | float64
11 | load | sn_mva | float64
12 | load | scaling | float64
13 | load | in_service | bool
14 | load | type | object
15 | ext_grid | name | object
16 | ext_grid | bus | uint32
17 | ext_grid | vm_pu | float64
18 | ext_grid | va_degree | float64
19 | ext_grid | slack_weight | float64
20 | ext_grid | in_service | bool
21 | line | name | object
22 | line | std_type | object
23 | line | from_bus | uint32
24 | line | to_bus | uint32
25 | line | length_km | float64
26 | line | r_ohm_per_km | float64
27 | line | x_ohm_per_km | float64
28 | line | c_nf_per_km | float64
29 | line | g_us_per_km | float64
30 | line | max_i_ka | float64
31 | line | df | float64
32 | line | parallel | uint32
33 | line | type | object
34 | line | in_service | bool
35 | trafo | name | object
36 | trafo | std_type | object
37 | trafo | hv_bus | uint32
38 | trafo | lv_bus | uint32
39 | trafo | sn_mva | float64
40 | trafo | vn_hv_kv | float64
41 | trafo | vn_lv_kv | float64
42 | trafo | vk_percent | float64
43 | trafo | vkr_percent | float64
44 | trafo | pfe_kw | float64
45 | trafo | i0_percent | float64
46 | trafo | shift_degree | float64
47 | trafo | tap_side | object
48 | trafo | tap_neutral | int32
49 | trafo | tap_min | int32
50 | trafo | tap_max | int32
51 | trafo | tap_step_percent | float64
52 | trafo | tap_step_degree | float64
53 | trafo | tap_pos | int32
54 | trafo | tap_phase_shifter | bool
55 | trafo | parallel | uint32
56 | trafo | df | float64
57 | trafo | in_service | bool
58 | line_geodata | coords | object
59 | bus_geodata | x | float64
60 | bus_geodata | y | float64
61 | bus_geodata | coords | object
62 | res_bus | vm_pu | float64
63 | res_bus | va_degree | float64
64 | res_bus | p_mw | float64
65 | res_bus | q_mvar | float64
66 | res_line | p_from_mw | float64
67 | res_line | q_from_mvar | float64
68 | res_line | p_to_mw | float64
69 | res_line | q_to_mvar | float64
70 | res_line | pl_mw | float64
71 | res_line | ql_mvar | float64
72 | res_line | i_from_ka | float64
73 | res_line | i_to_ka | float64
74 | res_line | i_ka | float64
75 | res_line | vm_from_pu | float64
76 | res_line | va_from_degree | float64
77 | res_line | vm_to_pu | float64
78 | res_line | va_to_degree | float64
79 | res_line | loading_percent | float64
80 | res_trafo | p_hv_mw | float64
81 | res_trafo | q_hv_mvar | float64
82 | res_trafo | p_lv_mw | float64
83 | res_trafo | q_lv_mvar | float64
84 | res_trafo | pl_mw | float64
85 | res_trafo | ql_mvar | float64
86 | res_trafo | i_hv_ka | float64
87 | res_trafo | i_lv_ka | float64
88 | res_trafo | vm_hv_pu | float64
89 | res_trafo | va_hv_degree | float64
90 | res_trafo | vm_lv_pu | float64
91 | res_trafo | va_lv_degree | float64
92 | res_trafo | loading_percent | float64
93 | res_ext_grid | p_mw | float64
94 | res_ext_grid | q_mvar | float64
95 | res_load | p_mw | float64
96 | res_load | q_mvar | float64

## parameters
| version | format_version | converged | OPF_converged | name | f_hz | sn_mva
0 | 2.14.6 | 2.14.0 | TRUE | FALSE |  | 50 | 1