## bus
| name | vn_kv | type | zone | in_service
0 | bus_LV_1125-21_0_2_node_0 | 0.4 | n |  | TRUE
1 | bus_LV_1125-21_0_2_node_1 | 0.4 | n |  | TRUE
2 | bus_LV_1125-21_0_2_node_2 | 0.4 | n |  | TRUE
3 | bus_LV_1125-21_0_2_node_3 | 0.4 | n |  | TRUE
4 | bus_LV_1125-21_0_2_node_4 | 0.4 | n |  | TRUE
5 | bus_LV_1125-21_0_2_node_16 | 0.4 | n |  | TRUE
6 | bus_LV_1125-21_0_2_node_8 | 0.4 | n |  | TRUE
7 | bus_LV_1125-21_0_2_node_5 | 0.4 | n |  | TRUE
8 | bus_LV_1125-21_0_2_node_14 | 0.4 | n |  | TRUE
9 | bus_LV_1125-21_0_2_node_10 | 0.4 | n |  | TRUE
10 | bus_LV_1125-21_0_2_node_7 | 0.4 | n |  | TRUE
11 | bus_LV_1125-21_0_2_node_6 | 0.4 | n |  | TRUE
12 | bus_LV_1125-21_0_2_node_9 | 0.4 | n |  | TRUE
13 | bus_LV_1125-21_0_2_node_11 | 0.4 | n |  | TRUE
14 | bus_LV_1125-21_0_2_node_12 | 0.4 | n |  | TRUE
15 | bus_LV_1125-21_0_2_node_42 | 0.4 | n |  | TRUE
16 | bus_LV_1125-21_0_2_node_26 | 0.4 | n |  | TRUE
17 | bus_LV_1125-21_0_2_node_33 | 0.4 | n |  | TRUE
18 | bus_LV_1125-21_0_2_node_40 | 0.4 | n |  | TRUE
19 | bus_LV_1125-21_0_2_node_27 | 0.4 | n |  | TRUE
20 | bus_LV_1125-21_0_2_node_30 | 0.4 | n |  | TRUE
21 | bus_LV_1125-21_0_2_node_13 | 0.4 | n |  | TRUE
22 | bus_LV_1125-21_0_2_node_17 | 0.4 | n |  | TRUE
23 | bus_LV_1125-21_0_2_node_18 | 0.4 | n |  | TRUE
24 | bus_LV_1125-21_0_2_node_19 | 0.4 | n |  | TRUE
25 | bus_LV_1125-21_0_2_node_20 | 0.4 | n |  | TRUE
26 | bus_LV_1125-21_0_2_node_21 | 0.4 | n |  | TRUE
27 | bus_LV_1125-21_0_2_node_36 | 0.4 | n |  | TRUE
28 | bus_LV_1125-21_0_2_node_47 | 0.4 | n |  | TRUE
29 | bus_LV_1125-21_0_2_node_22 | 0.4 | n |  | TRUE
30 | bus_LV_1125-21_0_2_node_34 | 0.4 | n |  | TRUE
31 | bus_LV_1125-21_0_2_node_45 | 0.4 | n |  | TRUE
32 | bus_LV_1125-21_0_2_node_23 | 0.4 | n |  | TRUE
33 | bus_LV_1125-21_0_2_node_51 | 0.4 | n |  | TRUE
34 | bus_LV_1125-21_0_2_node_50 | 0.4 | n |  | TRUE
35 | bus_LV_1125-21_0_2_node_28 | 0.4 | n |  | TRUE
36 | bus_LV_1125-21_0_2_node_29 | 0.4 | n |  | TRUE
37 | bus_LV_1125-21_0_2_node_31 | 0.4 | n |  | TRUE
38 | bus_LV_1125-21_0_2_node_49 | 0.4 | n |  | TRUE
39 | bus_LV_1125-21_0_2_node_37 | 0.4 | n |  | TRUE
40 | bus_LV_1125-21_0_2_node_35 | 0.4 | n |  | TRUE
41 | bus_LV_1125-21_0_2_node_38 | 0.4 | n |  | TRUE
42 | bus_LV_1125-21_0_2_node_39 | 0.4 | n |  | TRUE
43 | bus_LV_1125-21_0_2_node_41 | 0.4 | n |  | TRUE
44 | bus_LV_1125-21_0_2_node_46 | 0.4 | n |  | TRUE
45 | bus_LV_1125-21_0_2_node_44 | 0.4 | n |  | TRUE
46 | bus_LV_1125-21_0_2_node_43 | 0.4 | n |  | TRUE
47 | bus_LV_1125-21_0_2_node_48 | 0.4 | n |  | TRUE
48 | bus_LV_1125-21_0_2_node_52 | 0.4 | n |  | TRUE
49 | bus_MV_130_0_node_87 | 20 | n |  | TRUE

## load
| name | bus | p_mw | q_mvar | const_z_percent | const_i_percent | sn_mva | scaling | in_service | type
0 | LV_1125-21_0_2_load_0 | 0 | 0.0020521 | 0.00051431 | 0 | 0 |  | 1 | TRUE | wye
1 | LV_1125-21_0_2_load_1 | 1 | 0.0050479 | 0.0012651 | 0 | 0 |  | 1 | TRUE | wye
2 | LV_1125-21_0_2_load_16 | 5 | 0.0015013 | 0.00037626 | 0 | 0 |  | 1 | TRUE | wye
3 | LV_1125-21_0_2_load_5 | 7 | 0.0034092 | 0.00085442 | 0 | 0 |  | 1 | TRUE | wye
4 | LV_1125-21_0_2_load_14 | 8 | 0.0067264 | 0.0016858 | 0 | 0 |  | 1 | TRUE | wye
5 | LV_1125-21_0_2_load_10 | 9 | 0.0023521 | 0.0005895 | 0 | 0 |  | 1 | TRUE | wye
6 | LV_1125-21_0_2_load_7 | 10 | 0.0025105 | 0.00062918 | 0 | 0 |  | 1 | TRUE | wye
7 | LV_1125-21_0_2_load_6 | 11 | 0.0017069 | 0.00042778 | 0 | 0 |  | 1 | TRUE | wye
8 | LV_1125-21_0_2_load_11 | 13 | 0.0039164 | 0.00098155 | 0 | 0 |  | 1 | TRUE | wye
9 | LV_1125-21_0_2_load_42 | 15 | 0.013946 | 0.0034951 | 0 | 0 |  | 1 | TRUE | wye
10 | LV_1125-21_0_2_load_26 | 16 | 0.001415 | 0.00035463 | 0 | 0 |  | 1 | TRUE | wye
11 | LV_1125-21_0_2_load_33 | 17 | 0.0029291 | 0.00073411 | 0 | 0 |  | 1 | TRUE | wye
12 | LV_1125-21_0_2_load_40 | 18 | 0.0060581 | 0.0015183 | 0 | 0 |  | 1 | TRUE | wye
13 | LV_1125-21_0_2_load_27 | 19 | 0.0023236 | 0.00058235 | 0 | 0 |  | 1 | TRUE | wye
14 | LV_1125-21_0_2_load_13 | 21 | 0.0092511 | 0.0023185 | 0 | 0 |  | 1 | TRUE | wye
15 | LV_1125-21_0_2_load_17 | 22 | 0.0028395 | 0.00071164 | 0 | 0 |  | 1 | TRUE | wye
16 | LV_1125-21_0_2_load_19 | 24 | 0.0087747 | 0.0021991 | 0 | 0 |  | 1 | TRUE | wye
17 | LV_1125-21_0_2_load_21 | 26 | 0.00094553 | 0.00023697 | 0 | 0 |  | 1 | TRUE | wye
18 | LV_1125-21_0_2_load_36 | 27 | 0.0045204 | 0.0011329 | 0 | 0 |  | 1 | TRUE | wye
19 | LV_1125-21_0_2_load_47 | 28 | 0.0024398 | 0.00061147 | 0 | 0 |  | 1 | TRUE | wye
20 | LV_1125-21_0_2_load_22 | 29 | 0.0024333 | 0.00060985 | 0 | 0 |  | 1 | TRUE | wye
21 | LV_1125-21_0_2_load_34 | 30 | 0.0018333 | 0.00045947 | 0 | 0 |  | 1 | TRUE | wye
22 | LV_1125-21_0_2_load_23 | 32 | 0.0091716 | 0.0022986 | 0 | 0 |  | 1 | TRUE | wye
23 | LV_1125-21_0_2_load_51 | 33 | 0.0016901 | 0.00042358 | 0 | 0 |  | 1 | TRUE | wye
24 | LV_1125-21_0_2_load_50 | 34 | 0.0035516 | 0.0008901 | 0 | 0 |  | 1 | TRUE | wye
25 | LV_1125-21_0_2_load_28 | 35 | 0.003672 | 0.0009203 | 0 | 0 |  | 1 | TRUE | wye
26 | LV_1125-21_0_2_load_29 | 36 | 0.0039856 | 0.0009989 | 0 | 0 |  | 1 | TRUE | wye
27 | LV_1125-21_0_2_load_31 | 37 | 0.003348 | 0.00083909 | 0 | 0 |  | 1 | TRUE | wye
28 | LV_1125-21_0_2_load_49 | 38 | 0.0034792 | 0.00087196 | 0 | 0 |  | 1 | TRUE | wye
29 | LV_1125-21_0_2_load_37 | 39 | 0.0076937 | 0.0019282 | 0 | 0 |  | 1 | TRUE | wye
30 | LV_1125-21_0_2_load_35 | 40 | 0.0052167 | 0.0013074 | 0 | 0 |  | 1 | TRUE | wye
31 | LV_1125-21_0_2_load_38 | 41 | 0.0029947 | 0.00075054 | 0 | 0 |  | 1 | TRUE | wye
32 | LV_1125-21_0_2_load_39 | 42 | 0.0014578 | 0.00036536 | 0 | 0 |  | 1 | TRUE | wye
33 | LV_1125-21_0_2_load_41 | 43 | 0.0029042 | 0.00072786 | 0 | 0 |  | 1 | TRUE | wye
34 | LV_1125-21_0_2_load_46 | 44 | 0.0012925 | 0.00032392 | 0 | 0 |  | 1 | TRUE | wye
35 | LV_1125-21_0_2_load_44 | 45 | 0.0020632 | 0.00051708 | 0 | 0 |  | 1 | TRUE | wye
36 | LV_1125-21_0_2_load_43 | 46 | 0.0012159 | 0.00030473 | 0 | 0 |  | 1 | TRUE | wye
37 | LV_1125-21_0_2_load_48 | 47 | 0.0012182 | 0.00030531 | 0 | 0 |  | 1 | TRUE | wye
38 | LV_1125-21_0_2_load_52 | 48 | 0.003985 | 0.00099874 | 0 | 0 |  | 1 | TRUE | wye

## ext_grid
| name | bus | vm_pu | va_degree | slack_weight | in_service
0 |  | 42 | 1 | 0 | 1 | TRUE

## line
| name | std_type | from_bus | to_bus | length_km | r_ohm_per_km | x_ohm_per_km | c_nf_per_km | g_us_per_km | max_i_ka | df | parallel | type | in_service
0 | LV_1125-21_0_2_line_0 | NAYY 4x150 SE | 0 | 1 | 0.025813 | 0.208 | 0.08 | 261 | 0 | 0.27 | 1 | 1 | cs | TRUE
1 | LV_1125-21_0_2_line_1 | NAYY 4x150 SE | 0 | 2 | 0.10332 | 0.208 | 0.08 | 261 | 0 | 0.27 | 1 | 1 | cs | TRUE
2 | LV_1125-21_0_2_line_2 | NAYY 4x150 SE | 1 | 3 | 0.018592 | 0.208 | 0.08 | 261 | 0 | 0.27 | 1 | 1 | cs | TRUE
3 | LV_1125-21_0_2_line_3 | NAYY 4x150 SE | 2 | 4 | 0.057973 | 0.208 | 0.08 | 261 | 0 | 0.27 | 1 | 1 | cs | TRUE
4 | LV_1125-21_0_2_line_4 | NAYY 4x150 SE | 3 | 5 | 0.0041726 | 0.208 | 0.08 | 261 | 0 | 0.27 | 1 | 1 | cs | TRUE
5 | LV_1125-21_0_2_line_5 | NAYY 4x150 SE | 3 | 6 | 0.005974 | 0.208 | 0.08 | 261 | 0 | 0.27 | 1 | 1 | cs | TRUE
6 | LV_1125-21_0_2_line_6 | NAYY 4x150 SE | 4 | 7 | 0.099748 | 0.208 | 0.08 | 261 | 0 | 0.27 | 1 | 1 | cs | TRUE
7 | LV_1125-21_0_2_line_7 | NAYY 4x150 SE | 5 | 8 | 0.041571 | 0.208 | 0.08 | 261 | 0 | 0.27 | 1 | 1 | cs | TRUE
8 | LV_1125-21_0_2_line_8 | NAYY 4x150 SE | 6 | 9 | 0.017744 | 0.208 | 0.08 | 261 | 0 | 0.27 | 1 | 1 | cs | TRUE
9 | LV_1125-21_0_2_line_9 | NAYY 4x150 SE | 6 | 10 | 0.01419 | 0.208 | 0.08 | 261 | 0 | 0.27 | 1 | 1 | cs | TRUE
10 | LV_1125-21_0_2_line_10 | NAYY 4x150 SE | 7 | 11 | 0.026596 | 0.208 | 0.08 | 261 | 0 | 0.27 | 1 | 1 | cs | TRUE
11 | LV_1125-21_0_2_line_11 | NAYY 4x150 SE | 8 | 21 | 0.012875 | 0.208 | 0.08 | 261 | 0 | 0.27 | 1 | 1 | cs | TRUE
12 | LV_1125-21_0_2_line_12 | NAYY 4x150 SE | 9 | 15 | 0.015825 | 0.208 | 0.08 | 261 | 0 | 0.27 | 1 | 1 | cs | TRUE
13 | LV_1125-21_0_2_line_13 | NAYY 4x150 SE | 10 | 12 | 0.031599 | 0.208 | 0.08 | 261 | 0 | 0.27 | 1 | 1 | cs | TRUE
14 | LV_1125-21_0_2_line_14 | NAYY 4x150 SE | 12 | 13 | 0.017595 | 0.208 | 0.08 | 261 | 0 | 0.27 | 1 | 1 | cs | TRUE
15 | LV_1125-21_0_2_line_15 | NAYY 4x150 SE | 12 | 14 | 0.055062 | 0.208 | 0.08 | 261 | 0 | 0.27 | 1 | 1 | cs | TRUE
16 | LV_1125-21_0_2_line_16 | NAYY 4x150 SE | 13 | 16 | 0.003281 | 0.208 | 0.08 | 261 | 0 | 0.27 | 1 | 1 | cs | TRUE
17 | LV_1125-21_0_2_line_17 | NAYY 4x150 SE | 14 | 17 | 0.018157 | 0.208 | 0.08 | 261 | 0 | 0.27 | 1 | 1 | cs | TRUE
18 | LV_1125-21_0_2_line_18 | NAYY 4x150 SE | 15 | 18 | 0.020788 | 0.208 | 0.08 | 261 | 0 | 0.27 | 1 | 1 | cs | TRUE
19 | LV_1125-21_0_2_line_19 | NAYY 4x150 SE | 16 | 19 | 0.021419 | 0.208 | 0.08 | 261 | 0 | 0.27 | 1 | 1 | cs | TRUE
20 | LV_1125-21_0_2_line_20 | NAYY 4x150 SE | 17 | 20 | 0.03882 | 0.208 | 0.08 | 261 | 0 | 0.27 | 1 | 1 | cs | TRUE
21 | LV_1125-21_0_2_line_21 | NAYY 4x150 SE | 18 | 41 | 0.0032109 | 0.208 | 0.08 | 261 | 0 | 0.27 | 1 | 1 | cs | TRUE
22 | LV_1125-21_0_2_line_22 | NAYY 4x150 SE | 20 | 35 | 0.015084 | 0.208 | 0.08 | 261 | 0 | 0.27 | 1 | 1 | cs | TRUE
23 | LV_1125-21_0_2_line_23 | NAYY 4x150 SE | 22 | 23 | 0.012185 | 0.208 | 0.08 | 261 | 0 | 0.27 | 1 | 1 | cs | TRUE
24 | LV_1125-21_0_2_line_24 | NAYY 4x150 SE | 23 | 24 | 0.01506 | 0.208 | 0.08 | 261 | 0 | 0.27 | 1 | 1 | cs | TRUE
25 | LV_1125-21_0_2_line_25 | NAYY 4x150 SE | 23 | 25 | 0.031249 | 0.208 | 0.08 | 261 | 0 | 0.27 | 1 | 1 | cs | TRUE
26 | LV_1125-21_0_2_line_26 | NAYY 4x150 SE | 24 | 26 | 0.021223 | 0.208 | 0.08 | 261 | 0 | 0.27 | 1 | 1 | cs | TRUE
27 | LV_1125-21_0_2_line_27 | NAYY 4x150 SE | 25 | 27 | 0.01848 | 0.208 | 0.08 | 261 | 0 | 0.27 | 1 | 1 | cs | TRUE
28 | LV_1125-21_0_2_line_28 | NAYY 4x150 SE | 25 | 28 | 0.011222 | 0.208 | 0.08 | 261 | 0 | 0.27 | 1 | 1 | cs | TRUE
29 | LV_1125-21_0_2_line_29 | NAYY 4x150 SE | 26 | 29 | 0.015171 | 0.208 | 0.08 | 261 | 0 | 0.27 | 1 | 1 | cs | TRUE
30 | LV_1125-21_0_2_line_30 | NAYY 4x150 SE | 27 | 30 | 0.022296 | 0.208 | 0.08 | 261 | 0 | 0.27 | 1 | 1 | cs | TRUE
31 | LV_1125-21_0_2_line_31 | NAYY 4x150 SE | 28 | 31 | 0.020448 | 0.208 | 0.08 | 261 | 0 | 0.27 | 1 | 1 | cs | TRUE
32 | LV_1125-21_0_2_line_32 | NAYY 4x150 SE | 29 | 32 | 0.001993 | 0.208 | 0.08 | 261 | 0 | 0.27 | 1 | 1 | cs | TRUE
33 | LV_1125-21_0_2_line_33 | NAYY 4x150 SE | 30 | 40 | 0.010085 | 0.208 | 0.08 | 261 | 0 | 0.27 | 1 | 1 | cs | TRUE
34 | LV_1125-21_0_2_line_34 | NAYY 4x150 SE | 31 | 47 | 0.015993 | 0.208 | 0.08 | 261 | 0 | 0.27 | 1 | 1 | cs | TRUE
35 | LV_1125-21_0_2_line_35 | NAYY 4x150 SE | 31 | 46 | 0.013125 | 0.208 | 0.08 | 261 | 0 | 0.27 | 1 | 1 | cs | TRUE
36 | LV_1125-21_0_2_line_36 | NAYY 4x150 SE | 33 | 34 | 0.0072857 | 0.208 | 0.08 | 261 | 0 | 0.27 | 1 | 1 | cs | TRUE
37 | LV_1125-21_0_2_line_37 | NAYY 4x150 SE | 34 | 48 | 0.017099 | 0.208 | 0.08 | 261 | 0 | 0.27 | 1 | 1 | cs | TRUE
38 | LV_1125-21_0_2_line_38 | NAYY 4x150 SE | 35 | 36 | 0.024689 | 0.208 | 0.08 | 261 | 0 | 0.27 | 1 | 1 | cs | TRUE
39 | LV_1125-21_0_2_line_39 | NAYY 4x150 SE | 36 | 37 | 0.003156 | 0.208 | 0.08 | 261 | 0 | 0.27 | 1 | 1 | cs | TRUE
40 | LV_1125-21_0_2_line_40 | NAYY 4x150 SE | 37 | 38 | 0.0033324 | 0.208 | 0.08 | 261 | 0 | 0.27 | 1 | 1 | cs | TRUE
41 | LV_1125-21_0_2_line_41 | NAYY 4x150 SE | 39 | 40 | 0.026862 | 0.208 | 0.08 | 261 | 0 | 0.27 | 1 | 1 | cs | TRUE
42 | LV_1125-21_0_2_line_42 | NAYY 4x150 SE | 41 | 42 | 0.019618 | 0.208 | 0.08 | 261 | 0 | 0.27 | 1 | 1 | cs | TRUE
43 | LV_1125-21_0_2_line_43 | NAYY 4x150 SE | 42 | 43 | 0.0086288 | 0.208 | 0.08 | 261 | 0 | 0.27 | 1 | 1 | cs | TRUE
44 | LV_1125-21_0_2_line_44 | NAYY 4x150 SE | 43 | 44 | 0.0095199 | 0.208 | 0.08 | 261 | 0 | 0.27 | 1 | 1 | cs | TRUE
45 | LV_1125-21_0_2_line_45 | NAYY 4x150 SE | 44 | 45 | 0.0067526 | 0.208 | 0.08 | 261 | 0 | 0.27 | 1 | 1 | cs | TRUE
46 | LV_1125-21_0_2_line_46 | NAYY 4x150 SE | 45 | 46 | 0.006293 | 0.208 | 0.08 | 261 | 0 | 0.27 | 1 | 1 | cs | TRUE
47 | LV_1125-21_0_2_line_47 | NAYY 4x150 SE | 47 | 48 | 0.021693 | 0.208 | 0.08 | 261 | 0 | 0.27 | 1 | 1 | cs | TRUE

## trafo
| name | std_type | hv_bus | lv_bus | sn_mva | vn_hv_kv | vn_lv_kv | vk_percent | vkr_percent | pfe_kw | i0_percent | shift_degree | tap_side | tap_neutral | tap_min | tap_max | tap_step_percent | tap_step_degree | tap_pos | tap_phase_shifter | parallel | df | in_service
0 | LV_1125-21_0_2_trafo_39 | 0.25 MVA 20/0.4 kV | 49 | 42 | 0.25 | 20 | 0.4 | 6 | 1.44 | 0.8 | 0.32 | 150 | hv | 0 | -2 | 2 | 2.5 | 0 | 0 | FALSE | 1 | 1 | TRUE

## line_geodata
| x0 | y0 | x1 | y1 | x2 | y2 | x3 | y3 | x4 | y4 | x5 | y5
0 | 2641621.9524 | 1229110.9879 | 2641621.9524 | 1229110.9879 | 2641615.4128 | 1229119.8922 | 2641608.962 | 1229133.1737
1 | 2641694.0246 | 1229037.0133 | 2641660.8145 | 1229069.0784 | 2641621.9524 | 1229110.9879
2 | 2641600.8392 | 1229149.8977 | 2641608.962 | 1229133.1737
3 | 2641694.0246 | 1229037.0133 | 2641649.8098 | 1228999.3695
4 | 2641600.8392 | 1229149.8977 | 2641604.3178 | 1229152.2021
5 | 2641595.8625 | 1229146.572 | 2641600.8392 | 1229149.8977
6 | 2641649.8098 | 1228999.3695 | 2641628.2751 | 1229025.8908 | 2641617.6552 | 1229037.5793 | 2641608.3969 | 1229041.984 | 2641575.8702 | 1229051.129 | 2641570.3933 | 1229052.8855
7 | 2641638.7313 | 1229175.5206 | 2641637.0097 | 1229174.2767 | 2641606.8267 | 1229153.8642 | 2641604.3178 | 1229152.2021
8 | 2641595.8625 | 1229146.572 | 2641589.7515 | 1229154.8566 | 2641584.7641 | 1229160.3901
9 | 2641595.8625 | 1229146.572 | 2641584.2503 | 1229138.4155
10 | 2641551.1857 | 1229068.8009 | 2641554.4536 | 1229061.9084 | 2641559.2113 | 1229056.4716 | 2641570.3933 | 1229052.8855
11 | 2641638.7313 | 1229175.5206 | 2641649.1671 | 1229183.0604
12 | 2641574.1696 | 1229172.1449 | 2641584.7641 | 1229160.3901
13 | 2641558.3946 | 1229120.2497 | 2641559.9551 | 1229121.3501 | 2641584.2503 | 1229138.4155
14 | 2641558.3946 | 1229120.2497 | 2641547.9867 | 1229134.4364
15 | 2641558.3946 | 1229120.2497 | 2641538.1158 | 1229105.8993 | 2641514.1696 | 1229087.2986
16 | 2641547.9867 | 1229134.4364 | 2641546.0459 | 1229137.0818
17 | 2641514.1696 | 1229087.2986 | 2641503.0718 | 1229101.6688
18 | 2641574.1696 | 1229172.1449 | 2641560.252 | 1229187.5867
19 | 2641533.376 | 1229154.3517 | 2641546.0459 | 1229137.0818
20 | 2641474.7185 | 1229128.0154 | 2641498.7804 | 1229107.2258 | 2641503.0718 | 1229101.6688
21 | 2641558.1023 | 1229189.9717 | 2641560.252 | 1229187.5867
22 | 2641474.7185 | 1229128.0154 | 2641477.4748 | 1229133.638 | 2641484.0659 | 1229139.5024
23 | 2641473.1825 | 1229284.2455 | 2641462.3614 | 1229278.6447
24 | 2641473.1825 | 1229284.2455 | 2641485.3718 | 1229293.0895
25 | 2641493.6878 | 1229260.6182 | 2641473.1825 | 1229284.2455
26 | 2641501.3782 | 1229306.9147 | 2641493.7448 | 1229299.1646 | 2641485.3718 | 1229293.0895
27 | 2641493.6878 | 1229260.6182 | 2641480.5715 | 1229247.5996
28 | 2641493.6878 | 1229260.6182 | 2641501.3444 | 1229252.4145
29 | 2641501.3782 | 1229306.9147 | 2641512.024 | 1229317.723
30 | 2641464.747 | 1229231.8929 | 2641480.5715 | 1229247.5996
31 | 2641515.296 | 1229237.4657 | 2641501.3444 | 1229252.4145
32 | 2641512.024 | 1229317.723 | 2641513.4225 | 1229319.1429
33 | 2641464.747 | 1229231.8929 | 2641457.589 | 1229224.7882
34 | 2641515.296 | 1229237.4657 | 2641527.0363 | 1229248.326
35 | 2641515.296 | 1229237.4657 | 2641524.0834 | 1229227.716
36 | 2641555.5124 | 1229274.6676 | 2641560.8607 | 1229279.615
37 | 2641555.5124 | 1229274.6676 | 2641542.9604 | 1229263.0565
38 | 2641484.0659 | 1229139.5024 | 2641502.5109 | 1229155.9138
39 | 2641502.5109 | 1229155.9138 | 2641504.8688 | 1229158.0117
40 | 2641507.3584 | 1229160.2268 | 2641504.8688 | 1229158.0117
41 | 2641457.589 | 1229224.7882 | 2641438.524 | 1229205.8652
42 | 2641558.1023 | 1229189.9717 | 2641544.9679 | 1229204.5444
43 | 2641539.191 | 1229210.954 | 2641544.9679 | 1229204.5444
44 | 2641539.191 | 1229210.954 | 2641532.8174 | 1229218.0256
45 | 2641528.2966 | 1229223.0414 | 2641532.8174 | 1229218.0256
46 | 2641524.0834 | 1229227.716 | 2641528.2966 | 1229223.0414
47 | 2641527.0363 | 1229248.326 | 2641542.9604 | 1229263.0565

## bus_geodata
| x | y | coords
0 | 2641621.9524 | 1229110.9879
1 | 2641608.962 | 1229133.1737
2 | 2641694.0246 | 1229037.0133
3 | 2641600.8392 | 1229149.8977
4 | 2641649.8098 | 1228999.3695
5 | 2641604.3178 | 1229152.2021
6 | 2641595.8625 | 1229146.572
7 | 2641570.3933 | 1229052.8855
8 | 2641638.7313 | 1229175.5206
9 | 2641584.7641 | 1229160.3901
10 | 2641584.2503 | 1229138.4155
11 | 2641551.1857 | 1229068.8009
12 | 2641558.3946 | 1229120.2497
13 | 2641547.9867 | 1229134.4364
14 | 2641514.1696 | 1229087.2986
15 | 2641574.1696 | 1229172.1449
16 | 2641546.0459 | 1229137.0818
17 | 2641503.0718 | 1229101.6688
18 | 2641560.252 | 1229187.5867
19 | 2641533.376 | 1229154.3517
20 | 2641474.7185 | 1229128.0154
21 | 2641649.1671 | 1229183.0604
22 | 2641462.3614 | 1229278.6447
23 | 2641473.1825 | 1229284.2455
24 | 2641485.3718 | 1229293.0896
25 | 2641493.6878 | 1229260.6182
26 | 2641501.3782 | 1229306.9147
27 | 2641480.5715 | 1229247.5996
28 | 2641501.3444 | 1229252.4145
29 | 2641512.024 | 1229317.723
30 | 2641464.747 | 1229231.8929
31 | 2641515.296 | 1229237.4657
32 | 2641513.4225 | 1229319.1429
33 | 2641560.8607 | 1229279.615
34 | 2641555.5124 | 1229274.6676
35 | 2641484.0659 | 1229139.5024
36 | 2641502.5109 | 1229155.9138
37 | 2641504.8688 | 1229158.0117
38 | 2641507.3584 | 1229160.2268
39 | 2641438.524 | 1229205.8652
40 | 2641457.589 | 1229224.7882
41 | 2641558.1023 | 1229189.9717
42 | 2641544.9679 | 1229204.5444
43 | 2641539.191 | 1229210.954
44 | 2641532.8174 | 1229218.0256
45 | 2641528.2966 | 1229223.0414
46 | 2641524.0834 | 1229227.716
47 | 2641527.0363 | 1229248.326
48 | 2641542.9604 | 1229263.0565
49 | 2641515.296 | 1229237.4657

## line_std_types
| c_nf_per_km | r_ohm_per_km | x_ohm_per_km | max_i_ka | type | q_mm2 | alpha | voltage_rating
NAYY 4x50 SE | 210 | 0.642 | 0.083 | 0.142 | cs | 50 | 0.00403 | LV
NAYY 4x120 SE | 264 | 0.225 | 0.08 | 0.242 | cs | 120 | 0.00403 | LV
NAYY 4x150 SE | 261 | 0.208 | 0.08 | 0.27 | cs | 150 | 0.00403 | LV
NA2XS2Y 1x95 RM/25 12/20 kV | 216 | 0.313 | 0.132 | 0.252 | cs | 95 | 0.00403 | MV
NA2XS2Y 1x185 RM/25 12/20 kV | 273 | 0.161 | 0.117 | 0.362 | cs | 185 | 0.00403 | MV
NA2XS2Y 1x240 RM/25 12/20 kV | 304 | 0.122 | 0.112 | 0.421 | cs | 240 | 0.00403 | MV
NA2XS2Y 1x95 RM/25 6/10 kV | 315 | 0.313 | 0.123 | 0.249 | cs | 95 | 0.00403 | MV
NA2XS2Y 1x185 RM/25 6/10 kV | 406 | 0.161 | 0.11 | 0.358 | cs | 185 | 0.00403 | MV
NA2XS2Y 1x240 RM/25 6/10 kV | 456 | 0.122 | 0.105 | 0.416 | cs | 240 | 0.00403 | MV
NA2XS2Y 1x150 RM/25 12/20 kV | 250 | 0.206 | 0.116 | 0.319 | cs | 150 | 0.00403 | MV
NA2XS2Y 1x120 RM/25 12/20 kV | 230 | 0.253 | 0.119 | 0.283 | cs | 120 | 0.00403 | MV
NA2XS2Y 1x70 RM/25 12/20 kV | 190 | 0.443 | 0.132 | 0.22 | cs | 70 | 0.00403 | MV
NA2XS2Y 1x150 RM/25 6/10 kV | 360 | 0.206 | 0.11 | 0.315 | cs | 150 | 0.00403 | MV
NA2XS2Y 1x120 RM/25 6/10 kV | 340 | 0.253 | 0.113 | 0.28 | cs | 120 | 0.00403 | MV
NA2XS2Y 1x70 RM/25 6/10 kV | 280 | 0.443 | 0.123 | 0.217 | cs | 70 | 0.00403 | MV
N2XS(FL)2Y 1x120 RM/35 64/110 kV | 112 | 0.153 | 0.166 | 0.366 | cs | 120 | 0.00393 | HV
N2XS(FL)2Y 1x185 RM/35 64/110 kV | 125 | 0.099 | 0.156 | 0.457 | cs | 185 | 0.00393 | HV
N2XS(FL)2Y 1x240 RM/35 64/110 kV | 135 | 0.075 | 0.149 | 0.526 | cs | 240 | 0.00393 | HV
N2XS(FL)2Y 1x300 RM/35 64/110 kV | 144 | 0.06 | 0.144 | 0.588 | cs | 300 | 0.00393 | HV
15-AL1/3-ST1A 0.4 | 11 | 1.8769 | 0.35 | 0.105 | ol | 16 | 0.00403 | LV
24-AL1/4-ST1A 0.4 | 11.25 | 1.2012 | 0.335 | 0.14 | ol | 24 | 0.00403 | LV
48-AL1/8-ST1A 0.4 | 12.2 | 0.5939 | 0.3 | 0.21 | ol | 48 | 0.00403 | LV
94-AL1/15-ST1A 0.4 | 13.2 | 0.306 | 0.29 | 0.35 | ol | 94 | 0.00403 | LV
34-AL1/6-ST1A 10.0 | 9.7 | 0.8342 | 0.36 | 0.17 | ol | 34 | 0.00403 | MV
48-AL1/8-ST1A 10.0 | 10.1 | 0.5939 | 0.35 | 0.21 | ol | 48 | 0.00403 | MV
70-AL1/11-ST1A 10.0 | 10.4 | 0.4132 | 0.339 | 0.29 | ol | 70 | 0.00403 | MV
94-AL1/15-ST1A 10.0 | 10.75 | 0.306 | 0.33 | 0.35 | ol | 94 | 0.00403 | MV
122-AL1/20-ST1A 10.0 | 11.1 | 0.2376 | 0.323 | 0.41 | ol | 122 | 0.00403 | MV
149-AL1/24-ST1A 10.0 | 11.25 | 0.194 | 0.315 | 0.47 | ol | 149 | 0.00403 | MV
34-AL1/6-ST1A 20.0 | 9.15 | 0.8342 | 0.382 | 0.17 | ol | 34 | 0.00403 | MV
48-AL1/8-ST1A 20.0 | 9.5 | 0.5939 | 0.372 | 0.21 | ol | 48 | 0.00403 | MV
70-AL1/11-ST1A 20.0 | 9.7 | 0.4132 | 0.36 | 0.29 | ol | 70 | 0.00403 | MV
94-AL1/15-ST1A 20.0 | 10 | 0.306 | 0.35 | 0.35 | ol | 94 | 0.00403 | MV
122-AL1/20-ST1A 20.0 | 10.3 | 0.2376 | 0.344 | 0.41 | ol | 122 | 0.00403 | MV
149-AL1/24-ST1A 20.0 | 10.5 | 0.194 | 0.337 | 0.47 | ol | 149 | 0.00403 | MV
184-AL1/30-ST1A 20.0 | 10.75 | 0.1571 | 0.33 | 0.535 | ol | 184 | 0.00403 | MV
243-AL1/39-ST1A 20.0 | 11 | 0.1188 | 0.32 | 0.645 | ol | 243 | 0.00403 | MV
48-AL1/8-ST1A 110.0 | 8 | 0.5939 | 0.46 | 0.21 | ol | 48 | 0.00403 | HV
70-AL1/11-ST1A 110.0 | 8.4 | 0.4132 | 0.45 | 0.29 | ol | 70 | 0.00403 | HV
94-AL1/15-ST1A 110.0 | 8.65 | 0.306 | 0.44 | 0.35 | ol | 94 | 0.00403 | HV
122-AL1/20-ST1A 110.0 | 8.5 | 0.2376 | 0.43 | 0.41 | ol | 122 | 0.00403 | HV
149-AL1/24-ST1A 110.0 | 8.75 | 0.194 | 0.41 | 0.47 | ol | 149 | 0.00403 | HV
184-AL1/30-ST1A 110.0 | 8.8 | 0.1571 | 0.4 | 0.535 | ol | 184 | 0.00403 | HV
243-AL1/39-ST1A 110.0 | 9 | 0.1188 | 0.39 | 0.645 | ol | 243 | 0.00403 | HV
305-AL1/39-ST1A 110.0 | 9.2 | 0.0949 | 0.38 | 0.74 | ol | 305 | 0.00403 | HV
490-AL1/64-ST1A 110.0 | 9.75 | 0.059 | 0.37 | 0.96 | ol | 490 | 0.00403 | HV
679-AL1/86-ST1A 110.0 | 9.95 | 0.042 | 0.36 | 1.15 | ol | 679 | 0.00403 | HV
490-AL1/64-ST1A 220.0 | 10 | 0.059 | 0.285 | 0.96 | ol | 490 | 0.00403 | HV
679-AL1/86-ST1A 220.0 | 11.7 | 0.042 | 0.275 | 1.15 | ol | 679 | 0.00403 | HV
490-AL1/64-ST1A 380.0 | 11 | 0.059 | 0.253 | 0.96 | ol | 490 | 0.00403 | HV
679-AL1/86-ST1A 380.0 | 14.6 | 0.042 | 0.25 | 1.15 | ol | 679 | 0.00403 | HV

## trafo_std_types
| i0_percent | pfe_kw | vkr_percent | sn_mva | vn_lv_kv | vn_hv_kv | vk_percent | shift_degree | vector_group | tap_side | tap_neutral | tap_min | tap_max | tap_step_degree | tap_step_percent | tap_phase_shifter
160 MVA 380/110 kV | 0.06 | 60 | 0.25 | 160 | 110 | 380 | 12.2 | 0 | Yy0 | hv | 0 | -9 | 9 | 0 | 1.5 | FALSE
100 MVA 220/110 kV | 0.06 | 55 | 0.26 | 100 | 110 | 220 | 12 | 0 | Yy0 | hv | 0 | -9 | 9 | 0 | 1.5 | FALSE
63 MVA 110/20 kV | 0.04 | 22 | 0.32 | 63 | 20 | 110 | 18 | 150 | YNd5 | hv | 0 | -9 | 9 | 0 | 1.5 | FALSE
40 MVA 110/20 kV | 0.05 | 18 | 0.34 | 40 | 20 | 110 | 16.2 | 150 | YNd5 | hv | 0 | -9 | 9 | 0 | 1.5 | FALSE
25 MVA 110/20 kV | 0.07 | 14 | 0.41 | 25 | 20 | 110 | 12 | 150 | YNd5 | hv | 0 | -9 | 9 | 0 | 1.5 | FALSE
63 MVA 110/10 kV | 0.04 | 22 | 0.32 | 63 | 10 | 110 | 18 | 150 | YNd5 | hv | 0 | -9 | 9 | 0 | 1.5 | FALSE
40 MVA 110/10 kV | 0.05 | 18 | 0.34 | 40 | 10 | 110 | 16.2 | 150 | YNd5 | hv | 0 | -9 | 9 | 0 | 1.5 | FALSE
25 MVA 110/10 kV | 0.07 | 14 | 0.41 | 25 | 10 | 110 | 12 | 150 | YNd5 | hv | 0 | -9 | 9 | 0 | 1.5 | FALSE
0.25 MVA 20/0.4 kV | 0.32 | 0.8 | 1.44 | 0.25 | 0.4 | 20 | 6 | 150 | Yzn5 | hv | 0 | -2 | 2 | 0 | 2.5 | FALSE
0.4 MVA 20/0.4 kV | 0.3375 | 1.35 | 1.425 | 0.4 | 0.4 | 20 | 6 | 150 | Dyn5 | hv | 0 | -2 | 2 | 0 | 2.5 | FALSE
0.63 MVA 20/0.4 kV | 0.2619 | 1.65 | 1.206 | 0.63 | 0.4 | 20 | 6 | 150 | Dyn5 | hv | 0 | -2 | 2 | 0 | 2.5 | FALSE
0.25 MVA 10/0.4 kV | 0.24 | 0.6 | 1.2 | 0.25 | 0.4 | 10 | 4 | 150 | Dyn5 | hv | 0 | -2 | 2 | 0 | 2.5 | FALSE
0.4 MVA 10/0.4 kV | 0.2375 | 0.95 | 1.325 | 0.4 | 0.4 | 10 | 4 | 150 | Dyn5 | hv | 0 | -2 | 2 | 0 | 2.5 | FALSE
0.63 MVA 10/0.4 kV | 0.1873 | 1.18 | 1.0794 | 0.63 | 0.4 | 10 | 4 | 150 | Dyn5 | hv | 0 | -2 | 2 | 0 | 2.5 | FALSE

## trafo3w_std_types
| sn_hv_mva | sn_mv_mva | sn_lv_mva | vn_hv_kv | vn_mv_kv | vn_lv_kv | vk_hv_percent | vk_mv_percent | vk_lv_percent | vkr_hv_percent | vkr_mv_percent | vkr_lv_percent | pfe_kw | i0_percent | shift_mv_degree | shift_lv_degree | vector_group | tap_side | tap_neutral | tap_min | tap_max | tap_step_percent
63/25/38 MVA 110/20/10 kV | 63 | 25 | 38 | 110 | 20 | 10 | 10.4 | 10.4 | 10.4 | 0.28 | 0.32 | 0.35 | 35 | 0.89 | 0 | 0 | YN0yn0yn0 | hv | 0 | -10 | 10 | 1.2
63/25/38 MVA 110/10/10 kV | 63 | 25 | 38 | 110 | 10 | 10 | 10.4 | 10.4 | 10.4 | 0.28 | 0.32 | 0.35 | 35 | 0.89 | 0 | 0 | YN0yn0yn0 | hv | 0 | -10 | 10 | 1.2

## fuse_std_types
| fuse_type | i_rated_a | t_avg | t_min | t_total | x_avg | x_min | x_total
HV 100A | HV 100A | 100 | 0 | [10.0, 3.64, 0.854, 0.281, 0.1, 0.0531, 0.022, 0.01] | [10.0, 4.267, 1.21, 0.403, 0.1, 0.058, 0.022, 0.01] | 0 | [300.0, 350.0, 450.0, 550.0, 700.0, 850.0, 1200.0, 1752.0] | [600.0, 700.0, 900.0, 1150.0, 1665.0, 2000.0, 3000.0, 4313.0]
HV 10A | HV 10A | 10 | 0 | [10.0, 1675.0, 0.344, 0.156, 0.1, 0.0417, 0.0171, 0.01] | [10.0, 1.3, 0.3, 0.155, 0.1, 0.0555, 0.023, 0.01] | 0 | [30.0, 32.0, 35.0, 37.0, 39.0, 50.0, 70.0, 88.0] | [60.0, 70.0, 80.0, 87.0, 94.0, 110.0, 150.0, 216.0]
HV 125A | HV 125A | 125 | 0 | [10.0, 1.82, 0.344, 0.1, 0.0467, 0.0269, 0.01] | [10.0, 2.478, 0.426, 0.1, 0.0427, 0.0211, 0.01] | 0 | [375.0, 500.0, 700.0, 925.0, 1200.0, 1500.0, 2341.0] | [750.0, 1000.0, 1500.0, 2200.0, 3000.0, 4000.0, 5765.0]
HV 160A | HV 160A | 160 | 0 | [10.0, 4.15, 1.03, 0.198, 0.1, 0.051, 0.0172, 0.01] | [10.0, 2.3, 0.734, 0.274, 0.1, 0.046, 0.0177, 0.01] | 0 | [480.0, 550.0, 700.0, 1000.0, 1260.0, 1600.0, 2500.0, 3227.0] | [960.0, 1300.0, 1700.0, 2200.0, 2996.0, 4000.0, 6000.0, 7946.0]
HV 16A | HV 16A | 16 | 0 | [10.0, 0.352, 0.164, 0.1, 0.0649, 0.0342, 0.01] | [10.0, 2.34, 0.722, 0.181, 0.1, 0.055, 0.0296, 0.01] | 0 | [48.0, 60.0, 65.0, 71.0, 80.0, 100.0, 162.0] | [96.0, 110.0, 125.0, 150.0, 168.0, 200.0, 250.0, 398.0]
HV 200A | HV 200A | 200 | 0 | [10.0, 4.267, 1.21, 0.403, 0.1, 0.058, 0.022, 0.01] | [10.0, 3.73, 1.654, 0.328, 0.1, 0.0531, 0.019, 0.01] | 0 | [600.0, 700.0, 900.0, 1150.0, 1665.0, 2000.0, 3000.0, 4313.0] | [1200.0, 1500.0, 1800.0, 2700.0, 3960.0, 5000.0, 7500.0, 10620.0]
HV 20A | HV 20A | 20 | 0 | [10.0, 1.3, 0.3, 0.155, 0.1, 0.0555, 0.023, 0.01] | [10.0, 1.3, 0.161, 0.1, 0.0611, 0.0399, 0.0141, 0.01] | 0 | [60.0, 70.0, 80.0, 87.0, 94.0, 110.0, 150.0, 216.0] | [120.0, 150.0, 200.0, 223.0, 260.0, 300.0, 450.0, 532.0]
HV 25A | HV 25A | 25 | 0 | [10.0, 2.512, 0.833, 0.299, 0.1, 0.0372, 0.0223, 0.01] | [10.0, 3.125, 0.597, 0.198, 0.1, 0.0378, 0.022, 0.01] | 0 | [75.0, 82.0, 90.0, 100.0, 124.0, 170.0, 200.0, 289.0] | [150.0, 170.0, 210.0, 250.0, 294.0, 400.0, 500.0, 711.0]
HV 31.5A | HV 31.5A | 31.5 | 0 | [10.0, 2.34, 0.722, 0.181, 0.1, 0.055, 0.0296, 0.01] | [10.0, 2.84, 0.368, 0.164, 0.1, 0.0621, 0.0378, 0.0195, 0.01] | 0 | [95.0, 110.0, 125.0, 150.0, 165.0, 200.0, 250.0, 390.0] | [189.0, 220.0, 300.0, 350.0, 393.0, 450.0, 530.0, 700.0, 960.0]
HV 40A | HV 40A | 40 | 0 | [10.0, 1.3, 0.161, 0.1, 0.0611, 0.0399, 0.0141, 0.01] | [10.0, 2.05, 0.369, 0.198, 0.1, 0.051, 0.0298, 0.01] | 0 | [120.0, 150.0, 200.0, 223.0, 260.0, 300.0, 450.0, 532.0] | [240.0, 300.0, 400.0, 450.0, 530.0, 650.0, 800.0, 1311.0]
HV 50A | HV 50A | 50 | 0 | [10.0, 3.215, 0.597, 0.198, 0.1, 0.0378, 0.022, 0.01] | [10.0, 3.64, 0.854, 0.281, 0.1, 0.0531, 0.022, 0.01] | 0 | [150.0, 170.0, 210.0, 250.0, 294.0, 400.0, 500.0, 711.0] | [300.0, 350.0, 450.0, 550.0, 700.0, 850.0, 1200.0, 1752.0]
HV 6.3A | HV 6.3A | 6.3 | 0 | [10.0, 1.39, 0.344, 0.168, 0.1, 0.056, 0.0263, 0.01] | [10.0, 1.711, 0.516, 0.198, 0.1, 0.0634, 0.0303, 0.01] | 0 | [19.0, 19.5, 20.4, 20.8, 22.0, 25.0, 32.0, 48.0] | [38.0, 40.0, 43.0, 48.0, 53.0, 60.0, 75.0, 118.0]
HV 63A | HV 63A | 63 | 0 | [10.0, 2.84, 0.368, 0.164, 0.1, 0.0621, 0.0378, 0.0195, 0.01] | [10.0, 1.82, 0.344, 0.1, 0.0467, 0.0269, 0.01] | 0 | [189.0, 220.0, 300.0, 350.0, 393.0, 450.0, 530.0, 700.0, 961.0] | [378.0, 500.0, 700.0, 934.0, 1200.0, 1500.0, 2366.0]
HV 80A | HV 80A | 80 | 0 | [10.0, 2.05, 0.369, 0.198, 0.1, 0.051, 0.0298, 0.01] | [10.0, 4.15, 1.03, 0.198, 0.1, 0.051, 0.0172, 0.01] | 0 | [240.0, 300.0, 400.0, 450.0, 530.0, 650.0, 800.0, 1311.0] | [480.0, 550.0, 700.0, 1000.0, 1260.0, 1600.0, 2500.0, 3227.0]
Siemens NH-1-100 | Siemens NH-1-100 | 100 | [5400.0, 2000.0, 400.0, 20.0, 1.0, 0.2, 0.012, 0.004] | 0 | 0 | [150.0, 190.0, 250.0, 430.0, 900.0, 1250.0, 2700.0, 3600.0] | 0 | 0
Siemens NH-1-125 | Siemens NH-1-125 | 125 | [4800.0, 120.0, 7.0, 0.1, 0.004] | 0 | 0 | [180.0, 400.0, 740.0, 2000.0, 4250.0] | 0 | 0
Siemens NH-1-16 | Siemens NH-1-16 | 16 | [4000.0, 400.0, 2.0, 0.1, 0.04, 0.01] | 0 | 0 | [26.0, 35.0, 75.0, 150.0, 200.0, 300.0] | 0 | 0
Siemens NH-1-160 | Siemens NH-1-160 | 160 | [4800.0, 120.0, 7.0, 0.1, 0.004] | 0 | 0 | [210.0, 500.0, 900.0, 2300.0, 5000.0] | 0 | 0
Siemens NH-1-25 | Siemens NH-1-25 | 25 | [4000.0, 1000.0, 10.0, 0.2, 0.02, 0.01] | 0 | 0 | [40.0, 50.0, 100.0, 210.0, 400.0, 500.0] | 0 | 0
Siemens NH-1-50 | Siemens NH-1-50 | 50 | [4000.0, 40.0, 4.0, 1.0, 0.02, 0.01] | 0 | 0 | [86.0, 200.0, 300.0, 400.0, 1000.0, 1280.0] | 0 | 0
Siemens NH-1-63 | Siemens NH-1-63 | 63 | [4000.0, 100.0, 10.0, 2.0, 0.04, 0.01] | 0 | 0 | [100.0, 200.0, 300.0, 400.0, 1000.0, 1500.0] | 0 | 0
Siemens NH-1-80 | Siemens NH-1-80 | 80 | [4800.0, 120.0, 7.0, 0.1, 0.01] | 0 | 0 | [150.58, 250.0, 450.0, 1150.0, 2470.0] | 0 | 0
Siemens NH-2-1000 | Siemens NH-2-1000 | 1000 | [4800.0, 120.0, 7.0, 0.1, 0.004] | 0 | 0 | [1900.0, 3500.0, 8400.0, 24000.0, 52000.0] | 0 | 0
Siemens NH-2-200 | Siemens NH-2-200 | 200 | [4800.0, 120.0, 7.0, 0.1, 0.004] | 0 | 0 | [280.0, 650.0, 1200.0, 3000.0, 7000.0] | 0 | 0
Siemens NH-2-224 | Siemens NH-2-224 | 224 | [4800.0, 120.0, 7.0, 0.2, 0.04, 0.004] | 0 | 0 | [400.0, 750.0, 1453.0, 3025.0, 4315.0, 7600.0] | 0 | 0
Siemens NH-2-250 | Siemens NH-2-250 | 250 | [4800.0, 120.0, 7.0, 0.1, 0.004] | 0 | 0 | [450.0, 800.0, 1650.0, 4000.0, 8500.0] | 0 | 0
Siemens NH-2-315 | Siemens NH-2-315 | 315 | [4800.0, 120.0, 7.0, 0.1, 0.004] | 0 | 0 | [550.0, 920.0, 1900.0, 5000.0, 11000.0] | 0 | 0
Siemens NH-2-355 | Siemens NH-2-355 | 355 | [4800.0, 120.0, 6.0, 0.1, 0.004] | 0 | 0 | [650.0, 1116.27, 2350.0, 5840.0, 12790.0] | 0 | 0
Siemens NH-2-400 | Siemens NH-2-400 | 400 | [4800.0, 120.0, 7.0, 0.1, 0.004] | 0 | 0 | [720.0, 1350.0, 2800.0, 6500.0, 15000.0] | 0 | 0
Siemens NH-2-425 | Siemens NH-2-425 | 425 | [4800.0, 120.0, 7.0, 0.1, 0.004] | 0 | 0 | [850.0, 1500.0, 3050.0, 7500.0, 16500.0] | 0 | 0
Siemens NH-2-630 | Siemens NH-2-630 | 630 | [4800.0, 120.0, 7.0, 0.1, 0.004] | 0 | 0 | [1200.0, 2000.0, 4800.0, 12000.0, 26000.0] | 0 | 0

## res_bus
| vm_pu | va_degree | p_mw | q_mvar
0 | 0.99143 | -0.060018 | 0.0020521 | 0.00051431
1 | 0.9917 | -0.058132 | 0.0050479 | 0.0012651
2 | 0.99067 | -0.065412 | 0 | 0
3 | 0.99203 | -0.055822 | 0 | 0
4 | 0.99024 | -0.068439 | 0 | 0
5 | 0.99192 | -0.056562 | 0.0015013 | 0.00037626
6 | 0.99228 | -0.054021 | 0 | 0
7 | 0.98951 | -0.073644 | 0.0034092 | 0.00085442
8 | 0.99097 | -0.063307 | 0.0067264 | 0.0016858
9 | 0.99374 | -0.043724 | 0.0023521 | 0.0005895
10 | 0.99172 | -0.057993 | 0.0025105 | 0.00062918
11 | 0.98944 | -0.074107 | 0.0017069 | 0.00042778
12 | 0.99057 | -0.066048 | 0 | 0
13 | 0.99038 | -0.067419 | 0.0039164 | 0.00098155
14 | 0.98919 | -0.075821 | 0 | 0
15 | 0.9951 | -0.03419 | 0.013946 | 0.0034951
16 | 0.99036 | -0.067544 | 0.001415 | 0.00035463
17 | 0.98873 | -0.079049 | 0.0029291 | 0.00073411
18 | 0.9973 | -0.018796 | 0.0060581 | 0.0015183
19 | 0.99029 | -0.06805 | 0.0023236 | 0.00058235
20 | 0.98792 | -0.084797 | 0 | 0
21 | 0.99079 | -0.064518 | 0.0092511 | 0.0023185
22 | 0.99304 | -0.04875 | 0.0028395 | 0.00071164
23 | 0.99309 | -0.0484 | 0 | 0
24 | 0.99263 | -0.051652 | 0.0087747 | 0.0021991
25 | 0.99418 | -0.040764 | 0 | 0
26 | 0.99225 | -0.054352 | 0.00094553 | 0.00023697
27 | 0.99366 | -0.044362 | 0.0045204 | 0.0011329
28 | 0.99488 | -0.035845 | 0.0024398 | 0.00061147
29 | 0.99199 | -0.056137 | 0.0024333 | 0.00060985
30 | 0.99319 | -0.047688 | 0.0018333 | 0.00045947
31 | 0.99622 | -0.026396 | 0 | 0
32 | 0.99197 | -0.056322 | 0.0091716 | 0.0022986
33 | 0.99555 | -0.031119 | 0.0016901 | 0.00042358
34 | 0.99557 | -0.030995 | 0.0035516 | 0.0008901
35 | 0.98761 | -0.087033 | 0.003672 | 0.0009203
36 | 0.98722 | -0.089766 | 0.0039856 | 0.0009989
37 | 0.98719 | -0.089987 | 0.003348 | 0.00083909
38 | 0.98717 | -0.090106 | 0.0034792 | 0.00087196
39 | 0.99271 | -0.051098 | 0.0076937 | 0.0019282
40 | 0.99301 | -0.049006 | 0.0052167 | 0.0013074
41 | 0.99767 | -0.016229 | 0.0029947 | 0.00075054
42 | 1 | 0 | -0.14827 | -0.037087
43 | 0.99921 | -0.0055003 | 0.0029042 | 0.00072786
44 | 0.99838 | -0.011302 | 0.0012925 | 0.00032392
45 | 0.9978 | -0.015335 | 0.0020632 | 0.00051708
46 | 0.99728 | -0.018968 | 0.0012159 | 0.00030473
47 | 0.99598 | -0.028077 | 0.0012182 | 0.00030531
48 | 0.9957 | -0.030093 | 0.003985 | 0.00099874
49 | 0.99998 | 149.9947 | 0 | 0

## res_line
| p_from_mw | q_from_mvar | p_to_mw | q_to_mvar | pl_mw | ql_mvar | i_from_ka | i_to_ka | i_ka | vm_from_pu | va_from_degree | vm_to_pu | va_to_degree | loading_percent
0 | -0.0071779 | -0.0017966 | 0.0071798 | 0.0017969 | 1.8691e-06 | 3.8593e-07 | 0.010772 | 0.010772 | 0.010772 | 0.99143 | -0.060018 | 0.9917 | -0.058132 | 3.9897
1 | 0.0051258 | 0.0012822 | -0.005122 | -0.0012821 | 3.8151e-06 | 1.3603e-07 | 0.0076923 | 0.0076928 | 0.0076928 | 0.99143 | -0.060018 | 0.99067 | -0.065412 | 2.8492
2 | -0.012228 | -0.0030621 | 0.012232 | 0.0030633 | 3.905e-06 | 1.262e-06 | 0.018346 | 0.018346 | 0.018346 | 0.9917 | -0.058132 | 0.99203 | -0.055822 | 6.795
3 | 0.005122 | 0.0012821 | -0.0051198 | -0.001282 | 2.1409e-06 | 7.73e-08 | 0.0076928 | 0.0076931 | 0.0076931 | 0.99067 | -0.065412 | 0.99024 | -0.068439 | 2.8493
4 | 0.017497 | 0.0043869 | -0.017495 | -0.0043862 | 1.7936e-06 | 6.3596e-07 | 0.026246 | 0.026246 | 0.026246 | 0.99203 | -0.055822 | 0.99192 | -0.056562 | 9.7207
5 | -0.029729 | -0.0074502 | 0.029736 | 0.007453 | 7.4126e-06 | 2.7738e-06 | 0.044592 | 0.044592 | 0.044592 | 0.99203 | -0.055822 | 0.99228 | -0.054021 | 16.5157
6 | 0.0051198 | 0.001282 | -0.0051162 | -0.0012819 | 3.6839e-06 | 1.3464e-07 | 0.0076931 | 0.0076935 | 0.0076935 | 0.99024 | -0.068439 | 0.98951 | -0.073644 | 2.8495
7 | 0.015994 | 0.00401 | -0.015979 | -0.0040048 | 1.4934e-05 | 5.2077e-06 | 0.023994 | 0.023994 | 0.023994 | 0.99192 | -0.056562 | 0.99097 | -0.063307 | 8.8866
8 | -0.057412 | -0.014399 | 0.057495 | 0.01443 | 8.2079e-05 | 3.1339e-05 | 0.086099 | 0.086099 | 0.086099 | 0.99228 | -0.054021 | 0.99374 | -0.043724 | 31.8885
9 | 0.027676 | 0.0069461 | -0.027661 | -0.0069405 | 1.5255e-05 | 5.6842e-06 | 0.041507 | 0.041507 | 0.041507 | 0.99228 | -0.054021 | 0.99172 | -0.057993 | 15.3729
10 | 0.001707 | 0.00042748 | -0.0017069 | -0.00042778 | 1.0935e-07 | -2.9955e-07 | 0.0025668 | 0.0025669 | 0.0025669 | 0.98951 | -0.073644 | 0.98944 | -0.074107 | 0.95072
11 | 0.0092527 | 0.002319 | -0.0092511 | -0.0023185 | 1.5508e-06 | 4.3062e-07 | 0.013894 | 0.013894 | 0.013894 | 0.99097 | -0.063307 | 0.99079 | -0.064518 | 5.1458
12 | -0.059847 | -0.01502 | 0.059926 | 0.01505 | 7.9311e-05 | 3.0299e-05 | 0.089621 | 0.089621 | 0.089621 | 0.99374 | -0.043724 | 0.9951 | -0.03419 | 33.1929
13 | 0.025151 | 0.0063113 | -0.025123 | -0.0063009 | 2.8084e-05 | 1.0394e-05 | 0.03774 | 0.03774 | 0.03774 | 0.99172 | -0.057993 | 0.99057 | -0.066048 | 13.9778
14 | 0.0076567 | 0.0019186 | -0.0076553 | -0.0019183 | 1.4524e-06 | 3.3217e-07 | 0.011502 | 0.011502 | 0.011502 | 0.99057 | -0.066048 | 0.99038 | -0.067419 | 4.2599
15 | 0.017466 | 0.0043822 | -0.017442 | -0.0043739 | 2.3655e-05 | 8.3901e-06 | 0.026238 | 0.026239 | 0.026239 | 0.99057 | -0.066048 | 0.98919 | -0.075821 | 9.718
16 | 0.0037388 | 0.00093674 | -0.0037388 | -0.00093676 | 6.4604e-08 | -1.7372e-08 | 0.0056174 | 0.0056174 | 0.0056174 | 0.99038 | -0.067419 | 0.99036 | -0.067544 | 2.0805
17 | 0.017442 | 0.0043739 | -0.017434 | -0.0043711 | 7.8002e-06 | 2.7671e-06 | 0.026239 | 0.026239 | 0.026239 | 0.98919 | -0.075821 | 0.98873 | -0.079049 | 9.7181
18 | -0.073872 | -0.018545 | 0.07403 | 0.018606 | 0.00015832 | 6.062e-05 | 0.11047 | 0.11047 | 0.11047 | 0.9951 | -0.03419 | 0.9973 | -0.018796 | 40.9163
19 | 0.0023238 | 0.00058213 | -0.0023236 | -0.00058235 | 1.6292e-07 | -2.1293e-07 | 0.0034914 | 0.0034915 | 0.0034915 | 0.99036 | -0.067544 | 0.99029 | -0.06805 | 1.2931
20 | 0.014505 | 0.003637 | -0.014494 | -0.003633 | 1.1544e-05 | 3.9427e-06 | 0.021831 | 0.021831 | 0.021831 | 0.98873 | -0.079049 | 0.98792 | -0.084797 | 8.0854
21 | -0.080088 | -0.020124 | 0.080117 | 0.020135 | 2.8618e-05 | 1.0965e-05 | 0.11951 | 0.11951 | 0.11951 | 0.9973 | -0.018796 | 0.99767 | -0.016229 | 44.264
22 | 0.014494 | 0.003633 | -0.014489 | -0.0036315 | 4.4859e-06 | 1.5322e-06 | 0.021831 | 0.021831 | 0.021831 | 0.98792 | -0.084797 | 0.98761 | -0.087033 | 8.0855
23 | -0.0028395 | -0.00071164 | 0.0028396 | 0.00071153 | 1.3764e-07 | -1.0471e-07 | 0.0042548 | 0.0042547 | 0.0042548 | 0.99304 | -0.04875 | 0.99309 | -0.0484 | 1.5758
24 | 0.021343 | 0.0053506 | -0.021333 | -0.0053471 | 9.6105e-06 | 3.5016e-06 | 0.03198 | 0.03198 | 0.03198 | 0.99309 | -0.0484 | 0.99263 | -0.051652 | 11.8443
25 | -0.024182 | -0.0060621 | 0.024208 | 0.0060715 | 2.5601e-05 | 9.4418e-06 | 0.036234 | 0.036234 | 0.036234 | 0.99309 | -0.0484 | 0.99418 | -0.040764 | 13.4201
26 | 0.012558 | 0.0031479 | -0.012554 | -0.0031464 | 4.6935e-06 | 1.531e-06 | 0.018826 | 0.018826 | 0.018826 | 0.99263 | -0.051652 | 0.99225 | -0.054352 | 6.9725
27 | 0.019285 | 0.0048351 | -0.019275 | -0.0048316 | 9.6083e-06 | 3.456e-06 | 0.028865 | 0.028865 | 0.028865 | 0.99418 | -0.040764 | 0.99366 | -0.044362 | 10.6909
28 | -0.043493 | -0.010907 | 0.043522 | 0.010918 | 2.9675e-05 | 1.1268e-05 | 0.065099 | 0.065099 | 0.065099 | 0.99418 | -0.040764 | 0.99488 | -0.035845 | 24.1109
29 | 0.011608 | 0.0029094 | -0.011605 | -0.0029085 | 2.8687e-06 | 9.0744e-07 | 0.017408 | 0.017408 | 0.017408 | 0.99225 | -0.054352 | 0.99199 | -0.056137 | 6.4474
30 | 0.014755 | 0.0036987 | -0.014748 | -0.0036964 | 6.7927e-06 | 2.3239e-06 | 0.022096 | 0.022096 | 0.022096 | 0.99366 | -0.044362 | 0.99319 | -0.047688 | 8.1838
31 | -0.045962 | -0.011529 | 0.046023 | 0.011552 | 6.0306e-05 | 2.2929e-05 | 0.068748 | 0.068748 | 0.068748 | 0.99488 | -0.035845 | 0.99622 | -0.026396 | 25.4624
32 | 0.0091718 | 0.0022987 | -0.0091715 | -0.0022986 | 2.354e-07 | 6.4808e-08 | 0.013758 | 0.013758 | 0.013758 | 0.99199 | -0.056137 | 0.99197 | -0.056322 | 5.0955
33 | 0.012915 | 0.0032369 | -0.012913 | -0.0032362 | 2.3562e-06 | 7.7574e-07 | 0.019349 | 0.01935 | 0.01935 | 0.99319 | -0.047688 | 0.99301 | -0.049006 | 7.1665
34 | 0.010451 | 0.0026191 | -0.010448 | -0.0026184 | 2.4316e-06 | 7.2706e-07 | 0.01561 | 0.01561 | 0.01561 | 0.99622 | -0.026396 | 0.99598 | -0.028077 | 5.7813
35 | -0.056473 | -0.014171 | 0.056531 | 0.014194 | 5.8284e-05 | 2.2246e-05 | 0.084358 | 0.084358 | 0.084358 | 0.99622 | -0.026396 | 0.99728 | -0.018968 | 31.2437
36 | -0.0016901 | -0.00042358 | 0.0016901 | 0.0004235 | 2.9011e-08 | -8.3578e-08 | 0.0025261 | 0.0025261 | 0.0025261 | 0.99555 | -0.031119 | 0.99557 | -0.030995 | 0.93561
37 | -0.0052417 | -0.0013136 | 0.0052423 | 0.0013136 | 6.5487e-07 | 2.9506e-08 | 0.0078344 | 0.0078343 | 0.0078344 | 0.99557 | -0.030995 | 0.9957 | -0.030093 | 2.9016
38 | 0.010817 | 0.0027112 | -0.010813 | -0.0027099 | 4.0923e-06 | 1.2582e-06 | 0.016298 | 0.016298 | 0.016298 | 0.98761 | -0.087033 | 0.98722 | -0.089766 | 6.0364
39 | 0.0068274 | 0.0017111 | -0.0068272 | -0.001711 | 2.0856e-07 | 3.9862e-08 | 0.010291 | 0.010291 | 0.010291 | 0.98722 | -0.089766 | 0.98719 | -0.089987 | 3.8114
40 | 0.0034792 | 0.00087193 | -0.0034792 | -0.00087195 | 5.7189e-08 | -2.0609e-08 | 0.0052443 | 0.0052443 | 0.0052443 | 0.98719 | -0.089987 | 0.98717 | -0.090106 | 1.9423
41 | -0.0076937 | -0.0019282 | 0.0076959 | 0.0019287 | 2.2292e-06 | 5.1001e-07 | 0.011532 | 0.011532 | 0.011532 | 0.99271 | -0.051098 | 0.99301 | -0.049006 | 4.2713
42 | -0.083111 | -0.020886 | 0.083299 | 0.020958 | 0.00018817 | 7.2115e-05 | 0.12398 | 0.12398 | 0.12398 | 0.99767 | -0.016229 | 1 | 0 | 45.9183
43 | 0.064168 | 0.016129 | -0.064119 | -0.01611 | 4.9107e-05 | 1.8774e-05 | 0.0955 | 0.0955 | 0.0955 | 1 | 0 | 0.99921 | -0.0055003 | 35.3704
44 | 0.061215 | 0.015382 | -0.061166 | -0.015363 | 4.9382e-05 | 1.8869e-05 | 0.091175 | 0.091175 | 0.091175 | 0.99921 | -0.0055003 | 0.99838 | -0.011302 | 33.7686
45 | 0.059873 | 0.015039 | -0.05984 | -0.015027 | 3.3563e-05 | 1.282e-05 | 0.089249 | 0.089249 | 0.089249 | 0.99838 | -0.011302 | 0.9978 | -0.015335 | 33.0551
46 | 0.057776 | 0.01451 | -0.057747 | -0.014498 | 2.9159e-05 | 1.1133e-05 | 0.086172 | 0.086172 | 0.086172 | 0.9978 | -0.015335 | 0.99728 | -0.018968 | 31.9156
47 | 0.0092299 | 0.0023131 | -0.0092274 | -0.0023124 | 2.574e-06 | 7.0776e-07 | 0.01379 | 0.01379 | 0.01379 | 0.99598 | -0.028077 | 0.9957 | -0.030093 | 5.1073

## res_trafo
| p_hv_mw | q_hv_mvar | p_lv_mw | q_lv_mvar | pl_mw | ql_mvar | i_hv_ka | i_lv_ka | vm_hv_pu | va_hv_degree | vm_lv_pu | va_lv_degree | loading_percent
0 | -4.4415e-16 | -7.6913e-16 | 0.00079998 | 7.4552e-08 | 0.00079998 | 7.4552e-08 | 2.564e-17 | 0.0011547 | 0.99998 | 149.9947 | 1 | 0 | 0.31999

## res_ext_grid
| p_mw | q_mvar
0 | 0.14973 | 0.037452

## res_load
| p_mw | q_mvar
0 | 0.0020521 | 0.00051431
1 | 0.0050479 | 0.0012651
2 | 0.0015013 | 0.00037626
3 | 0.0034092 | 0.00085442
4 | 0.0067264 | 0.0016858
5 | 0.0023521 | 0.0005895
6 | 0.0025105 | 0.00062918
7 | 0.0017069 | 0.00042778
8 | 0.0039164 | 0.00098155
9 | 0.013946 | 0.0034951
10 | 0.001415 | 0.00035463
11 | 0.0029291 | 0.00073411
12 | 0.0060581 | 0.0015183
13 | 0.0023236 | 0.00058235
14 | 0.0092511 | 0.0023185
15 | 0.0028395 | 0.00071164
16 | 0.0087747 | 0.0021991
17 | 0.00094553 | 0.00023697
18 | 0.0045204 | 0.0011329
19 | 0.0024398 | 0.00061147
20 | 0.0024333 | 0.00060985
21 | 0.0018333 | 0.00045947
22 | 0.0091716 | 0.0022986
23 | 0.0016901 | 0.00042358
24 | 0.0035516 | 0.0008901
25 | 0.003672 | 0.0009203
26 | 0.0039856 | 0.0009989
27 | 0.003348 | 0.00083909
28 | 0.0034792 | 0.00087196
29 | 0.0076937 | 0.0019282
30 | 0.0052167 | 0.0013074
31 | 0.0029947 | 0.00075054
32 | 0.0014578 | 0.00036536
33 | 0.0029042 | 0.00072786
34 | 0.0012925 | 0.00032392
35 | 0.0020632 | 0.00051708
36 | 0.0012159 | 0.00030473
37 | 0.0012182 | 0.00030531
38 | 0.003985 | 0.00099874

## dtypes
| element | column | dtype
0 | bus | name | object
1 | bus | vn_kv | float64
2 | bus | type | object
3 | bus | zone | object
4 | bus | in_service | bool
5 | load | name | object
6 | load | bus | uint32
7 | load | p_mw | float64
8 | load | q_mvar | float64
9 | load | const_z_percent | float64
10 | load | const_i_percent | float64
11 | load | sn_mva | float64
12 | load | scaling | float64
13 | load | in_service | bool
14 | load | type | object
15 | ext_grid | name | object
16 | ext_grid | bus | uint32
17 | ext_grid | vm_pu | float64
18 | ext_grid | va_degree | float64
19 | ext_grid | slack_weight | float64
20 | ext_grid | in_service | bool
21 | line | name | object
22 | line | std_type | object
23 | line | from_bus | uint32
24 | line | to_bus | uint32
25 | line | length_km | float64
26 | line | r_ohm_per_km | float64
27 | line | x_ohm_per_km | float64
28 | line | c_nf_per_km | float64
29 | line | g_us_per_km | float64
30 | line | max_i_ka | float64
31 | line | df | float64
32 | line | parallel | uint32
33 | line | type | object
34 | line | in_service | bool
35 | trafo | name | object
36 | trafo | std_type | object
37 | trafo | hv_bus | uint32
38 | trafo | lv_bus | uint32
39 | trafo | sn_mva | float64
40 | trafo | vn_hv_kv | float64
41 | trafo | vn_lv_kv | float64
42 | trafo | vk_percent | float64
43 | trafo | vkr_percent | float64
44 | trafo | pfe_kw | float64
45 | trafo | i0_percent | float64
46 | trafo | shift_degree | float64
47 | trafo | tap_side | object
48 | trafo | tap_neutral | int32
49 | trafo | tap_min | int32
50 | trafo | tap_max | int32
51 | trafo | tap_step_percent | float64
52 | trafo | tap_step_degree | float64
53 | trafo | tap_pos | int32
54 | trafo | tap_phase_shifter | bool
55 | trafo | parallel | uint32
56 | trafo | df | float64
57 | trafo | in_service | bool
58 | line_geodata | coords | object
59 | bus_geodata | x | float64
60 | bus_geodata | y | float64
61 | bus_geodata | coords | object
62 | res_bus | vm_pu | float64
63 | res_bus | va_degree | float64
64 | res_bus | p_mw | float64
65 | res_bus | q_mvar | float64
66 | res_line | p_from_mw | float64
67 | res_line | q_from_mvar | float64
68 | res_line | p_to_mw | float64
69 | res_line | q_to_mvar | float64
70 | res_line | pl_mw | float64
71 | res_line | ql_mvar | float64
72 | res_line | i_from_ka | float64
73 | res_line | i_to_ka | float64
74 | res_line | i_ka | float64
75 | res_line | vm_from_pu | float64
76 | res_line | va_from_degree | float64
77 | res_line | vm_to_pu | float64
78 | res_line | va_to_degree | float64
79 | res_line | loading_percent | float64
80 | res_trafo | p_hv_mw | float64
81 | res_trafo | q_hv_mvar | float64
82 | res_trafo | p_lv_mw | float64
83 | res_trafo | q_lv_mvar | float64
84 | res_trafo | pl_mw | float64
85 | res_trafo | ql_mvar | float64
86 | res_trafo | i_hv_ka | float64
87 | res_trafo | i_lv_ka | float64
88 | res_trafo | vm_hv_pu | float64
89 | res_trafo | va_hv_degree | float64
90 | res_trafo | vm_lv_pu | float64
91 | res_trafo | va_lv_degree | float64
92 | res_trafo | loading_percent | float64
93 | res_ext_grid | p_mw | float64
94 | res_ext_grid | q_mvar | float64
95 | res_load | p_mw | float64
96 | res_load | q_mvar | float64

## parameters
| version | format_version | converged | OPF_converged | name | f_hz | sn_mva
0 | 2.14.6 | 2.14.0 | TRUE | FALSE |  | 50 | 1