## bus
| name | vn_kv | type | zone | in_service
0 | bus_LV_1125-23_0_2_node_0 | 0.4 | n |  | TRUE
1 | bus_LV_1125-23_0_2_node_1 | 0.4 | n |  | TRUE
2 | bus_LV_1125-23_0_2_node_3 | 0.4 | n |  | TRUE
3 | bus_LV_1125-23_0_2_node_12 | 0.4 | n |  | TRUE
4 | bus_LV_1125-23_0_2_node_13 | 0.4 | n |  | TRUE
5 | bus_LV_1125-23_0_2_node_10 | 0.4 | n |  | TRUE
6 | bus_LV_1125-23_0_2_node_4 | 0.4 | n |  | TRUE
7 | bus_LV_1125-23_0_2_node_38 | 0.4 | n |  | TRUE
8 | bus_LV_1125-23_0_2_node_28 | 0.4 | n |  | TRUE
9 | bus_LV_1125-23_0_2_node_33 | 0.4 | n |  | TRUE
10 | bus_LV_1125-23_0_2_node_36 | 0.4 | n |  | TRUE
11 | bus_LV_1125-23_0_2_node_34 | 0.4 | n |  | TRUE
12 | bus_LV_1125-23_0_2_node_11 | 0.4 | n |  | TRUE
13 | bus_LV_1125-23_0_2_node_22 | 0.4 | n |  | TRUE
14 | bus_LV_1125-23_0_2_node_5 | 0.4 | n |  | TRUE
15 | bus_LV_1125-23_0_2_node_6 | 0.4 | n |  | TRUE
16 | bus_LV_1125-23_0_2_node_7 | 0.4 | n |  | TRUE
17 | bus_LV_1125-23_0_2_node_8 | 0.4 | n |  | TRUE
18 | bus_LV_1125-23_0_2_node_9 | 0.4 | n |  | TRUE
19 | bus_LV_1125-23_0_2_node_18 | 0.4 | n |  | TRUE
20 | bus_LV_1125-23_0_2_node_42 | 0.4 | n |  | TRUE
21 | bus_LV_1125-23_0_2_node_23 | 0.4 | n |  | TRUE
22 | bus_LV_1125-23_0_2_node_16 | 0.4 | n |  | TRUE
23 | bus_LV_1125-23_0_2_node_41 | 0.4 | n |  | TRUE
24 | bus_LV_1125-23_0_2_node_40 | 0.4 | n |  | TRUE
25 | bus_LV_1125-23_0_2_node_14 | 0.4 | n |  | TRUE
26 | bus_LV_1125-23_0_2_node_15 | 0.4 | n |  | TRUE
27 | bus_LV_1125-23_0_2_node_24 | 0.4 | n |  | TRUE
28 | bus_LV_1125-23_0_2_node_27 | 0.4 | n |  | TRUE
29 | bus_LV_1125-23_0_2_node_35 | 0.4 | n |  | TRUE
30 | bus_LV_1125-23_0_2_node_25 | 0.4 | n |  | TRUE
31 | bus_LV_1125-23_0_2_node_17 | 0.4 | n |  | TRUE
32 | bus_LV_1125-23_0_2_node_19 | 0.4 | n |  | TRUE
33 | bus_LV_1125-23_0_2_node_21 | 0.4 | n |  | TRUE
34 | bus_LV_1125-23_0_2_node_37 | 0.4 | n |  | TRUE
35 | bus_LV_1125-23_0_2_node_32 | 0.4 | n |  | TRUE
36 | bus_LV_1125-23_0_2_node_31 | 0.4 | n |  | TRUE
37 | bus_LV_1125-23_0_2_node_26 | 0.4 | n |  | TRUE
38 | bus_LV_1125-23_0_2_node_29 | 0.4 | n |  | TRUE
39 | bus_LV_1125-23_0_2_node_30 | 0.4 | n |  | TRUE
40 | bus_MV_130_0_node_158 | 20 | n |  | TRUE

## load
| name | bus | p_mw | q_mvar | const_z_percent | const_i_percent | sn_mva | scaling | in_service | type
0 | LV_1125-23_0_2_load_0 | 0 | 0.0053884 | 0.0013505 | 0 | 0 |  | 1 | TRUE | wye
1 | LV_1125-23_0_2_load_1 | 1 | 0.0012772 | 0.0003201 | 0 | 0 |  | 1 | TRUE | wye
2 | LV_1125-23_0_2_load_10 | 5 | 0.0066454 | 0.0016655 | 0 | 0 |  | 1 | TRUE | wye
3 | LV_1125-23_0_2_load_4 | 6 | 0.0010609 | 0.00026588 | 0 | 0 |  | 1 | TRUE | wye
4 | LV_1125-23_0_2_load_33 | 9 | 0.0050312 | 0.0012609 | 0 | 0 |  | 1 | TRUE | wye
5 | LV_1125-23_0_2_load_36 | 10 | 0.0064724 | 0.0016221 | 0 | 0 |  | 1 | TRUE | wye
6 | LV_1125-23_0_2_load_34 | 11 | 0.0022255 | 0.00055776 | 0 | 0 |  | 1 | TRUE | wye
7 | LV_1125-23_0_2_load_5 | 14 | 0.0062893 | 0.0015762 | 0 | 0 |  | 1 | TRUE | wye
8 | LV_1125-23_0_2_load_7 | 16 | 0.0076629 | 0.0019205 | 0 | 0 |  | 1 | TRUE | wye
9 | LV_1125-23_0_2_load_8 | 17 | 0.0062868 | 0.0015756 | 0 | 0 |  | 1 | TRUE | wye
10 | LV_1125-23_0_2_load_42 | 20 | 0.018044 | 0.0045224 | 0 | 0 |  | 1 | TRUE | wye
11 | LV_1125-23_0_2_load_23 | 21 | 0.0054983 | 0.001378 | 0 | 0 |  | 1 | TRUE | wye
12 | LV_1125-23_0_2_load_16 | 22 | 0.0064703 | 0.0016216 | 0 | 0 |  | 1 | TRUE | wye
13 | LV_1125-23_0_2_load_40 | 24 | 0.0024226 | 0.00060717 | 0 | 0 |  | 1 | TRUE | wye
14 | LV_1125-23_0_2_load_14 | 25 | 0.003191 | 0.00079975 | 0 | 0 |  | 1 | TRUE | wye
15 | LV_1125-23_0_2_load_15 | 26 | 0.0056955 | 0.0014274 | 0 | 0 |  | 1 | TRUE | wye
16 | LV_1125-23_0_2_load_24 | 27 | 0.0024936 | 0.00062497 | 0 | 0 |  | 1 | TRUE | wye
17 | LV_1125-23_0_2_load_27 | 28 | 0.0016947 | 0.00042474 | 0 | 0 |  | 1 | TRUE | wye
18 | LV_1125-23_0_2_load_35 | 29 | 0.0022301 | 0.00055892 | 0 | 0 |  | 1 | TRUE | wye
19 | LV_1125-23_0_2_load_25 | 30 | 0.0022856 | 0.00057283 | 0 | 0 |  | 1 | TRUE | wye
20 | LV_1125-23_0_2_load_19 | 32 | 0.036345 | 0.009109 | 0 | 0 |  | 1 | TRUE | wye
21 | LV_1125-23_0_2_load_37 | 34 | 0.0094201 | 0.0023609 | 0 | 0 |  | 1 | TRUE | wye
22 | LV_1125-23_0_2_load_32 | 35 | 0.0025849 | 0.00064783 | 0 | 0 |  | 1 | TRUE | wye
23 | LV_1125-23_0_2_load_31 | 36 | 0.0031872 | 0.00079879 | 0 | 0 |  | 1 | TRUE | wye
24 | LV_1125-23_0_2_load_26 | 37 | 0.0021561 | 0.00054036 | 0 | 0 |  | 1 | TRUE | wye
25 | LV_1125-23_0_2_load_30 | 39 | 0.0060786 | 0.0015234 | 0 | 0 |  | 1 | TRUE | wye

## ext_grid
| name | bus | vm_pu | va_degree | slack_weight | in_service
0 |  | 23 | 1 | 0 | 1 | TRUE

## line
| name | std_type | from_bus | to_bus | length_km | r_ohm_per_km | x_ohm_per_km | c_nf_per_km | g_us_per_km | max_i_ka | df | parallel | type | in_service
0 | LV_1125-23_0_2_line_0 | NAYY 4x150 SE | 0 | 1 | 0.0070299 | 0.208 | 0.08 | 261 | 0 | 0.27 | 1 | 1 | cs | TRUE
1 | LV_1125-23_0_2_line_1 | NAYY 4x150 SE | 1 | 2 | 0.070597 | 0.208 | 0.08 | 261 | 0 | 0.27 | 1 | 1 | cs | TRUE
2 | LV_1125-23_0_2_line_2 | NAYY 4x150 SE | 2 | 3 | 0.057973 | 0.208 | 0.08 | 261 | 0 | 0.27 | 1 | 1 | cs | TRUE
3 | LV_1125-23_0_2_line_3 | NAYY 4x150 SE | 2 | 4 | 0.03604 | 0.208 | 0.08 | 261 | 0 | 0.27 | 1 | 1 | cs | TRUE
4 | LV_1125-23_0_2_line_4 | NAYY 4x150 SE | 2 | 5 | 0.027903 | 0.208 | 0.08 | 261 | 0 | 0.27 | 1 | 1 | cs | TRUE
5 | LV_1125-23_0_2_line_5 | NAYY 4x150 SE | 3 | 8 | 0.028392 | 0.208 | 0.08 | 261 | 0 | 0.27 | 1 | 1 | cs | TRUE
6 | LV_1125-23_0_2_line_6 | NAYY 4x150 SE | 3 | 9 | 0.030675 | 0.208 | 0.08 | 261 | 0 | 0.27 | 1 | 1 | cs | TRUE
7 | LV_1125-23_0_2_line_7 | NAYY 4x150 SE | 4 | 10 | 0.017696 | 0.208 | 0.08 | 261 | 0 | 0.27 | 1 | 1 | cs | TRUE
8 | LV_1125-23_0_2_line_8 | NAYY 4x150 SE | 4 | 11 | 0.026014 | 0.208 | 0.08 | 261 | 0 | 0.27 | 1 | 1 | cs | TRUE
9 | LV_1125-23_0_2_line_9 | NAYY 4x150 SE | 5 | 12 | 0.050189 | 0.208 | 0.08 | 261 | 0 | 0.27 | 1 | 1 | cs | TRUE
10 | LV_1125-23_0_2_line_10 | NAYY 4x150 SE | 6 | 7 | 0.032326 | 0.208 | 0.08 | 261 | 0 | 0.27 | 1 | 1 | cs | TRUE
11 | LV_1125-23_0_2_line_11 | NAYY 4x150 SE | 7 | 13 | 0.046841 | 0.208 | 0.08 | 261 | 0 | 0.27 | 1 | 1 | cs | TRUE
12 | LV_1125-23_0_2_line_12 | NAYY 4x150 SE | 8 | 28 | 0.055125 | 0.208 | 0.08 | 261 | 0 | 0.27 | 1 | 1 | cs | TRUE
13 | LV_1125-23_0_2_line_13 | NAYY 4x150 SE | 10 | 24 | 0.0058438 | 0.208 | 0.08 | 261 | 0 | 0.27 | 1 | 1 | cs | TRUE
14 | LV_1125-23_0_2_line_14 | NAYY 4x150 SE | 11 | 29 | 0.0067887 | 0.208 | 0.08 | 261 | 0 | 0.27 | 1 | 1 | cs | TRUE
15 | LV_1125-23_0_2_line_15 | NAYY 4x150 SE | 12 | 25 | 0.022393 | 0.208 | 0.08 | 261 | 0 | 0.27 | 1 | 1 | cs | TRUE
16 | LV_1125-23_0_2_line_16 | NAYY 4x150 SE | 12 | 26 | 0.063302 | 0.208 | 0.08 | 261 | 0 | 0.27 | 1 | 1 | cs | TRUE
17 | LV_1125-23_0_2_line_17 | NAYY 4x150 SE | 13 | 34 | 0.03181 | 0.208 | 0.08 | 261 | 0 | 0.27 | 1 | 1 | cs | TRUE
18 | LV_1125-23_0_2_line_18 | NAYY 4x150 SE | 14 | 15 | 0.017682 | 0.208 | 0.08 | 261 | 0 | 0.27 | 1 | 1 | cs | TRUE
19 | LV_1125-23_0_2_line_19 | NAYY 4x150 SE | 14 | 16 | 0.0055007 | 0.208 | 0.08 | 261 | 0 | 0.27 | 1 | 1 | cs | TRUE
20 | LV_1125-23_0_2_line_20 | NAYY 4x150 SE | 15 | 17 | 0.012188 | 0.208 | 0.08 | 261 | 0 | 0.27 | 1 | 1 | cs | TRUE
21 | LV_1125-23_0_2_line_21 | NAYY 4x150 SE | 15 | 18 | 0.019961 | 0.208 | 0.08 | 261 | 0 | 0.27 | 1 | 1 | cs | TRUE
22 | LV_1125-23_0_2_line_22 | NAYY 4x150 SE | 17 | 19 | 0.021284 | 0.208 | 0.08 | 261 | 0 | 0.27 | 1 | 1 | cs | TRUE
23 | LV_1125-23_0_2_line_23 | NAYY 4x150 SE | 18 | 20 | 0.026004 | 0.208 | 0.08 | 261 | 0 | 0.27 | 1 | 1 | cs | TRUE
24 | LV_1125-23_0_2_line_24 | NAYY 4x150 SE | 19 | 21 | 0.006029 | 0.208 | 0.08 | 261 | 0 | 0.27 | 1 | 1 | cs | TRUE
25 | LV_1125-23_0_2_line_25 | NAYY 4x150 SE | 19 | 22 | 0.021963 | 0.208 | 0.08 | 261 | 0 | 0.27 | 1 | 1 | cs | TRUE
26 | LV_1125-23_0_2_line_26 | NAYY 4x150 SE | 21 | 23 | 0.014393 | 0.208 | 0.08 | 261 | 0 | 0.27 | 1 | 1 | cs | TRUE
27 | LV_1125-23_0_2_line_27 | NAYY 4x150 SE | 22 | 31 | 0.054455 | 0.208 | 0.08 | 261 | 0 | 0.27 | 1 | 1 | cs | TRUE
28 | LV_1125-23_0_2_line_28 | NAYY 4x150 SE | 23 | 24 | 0.011714 | 0.208 | 0.08 | 261 | 0 | 0.27 | 1 | 1 | cs | TRUE
29 | LV_1125-23_0_2_line_29 | NAYY 4x150 SE | 25 | 27 | 0.004939 | 0.208 | 0.08 | 261 | 0 | 0.27 | 1 | 1 | cs | TRUE
30 | LV_1125-23_0_2_line_30 | NAYY 4x150 SE | 27 | 30 | 0.013096 | 0.208 | 0.08 | 261 | 0 | 0.27 | 1 | 1 | cs | TRUE
31 | LV_1125-23_0_2_line_31 | NAYY 4x150 SE | 28 | 38 | 0.02716 | 0.208 | 0.08 | 261 | 0 | 0.27 | 1 | 1 | cs | TRUE
32 | LV_1125-23_0_2_line_32 | NAYY 4x150 SE | 30 | 37 | 0.018046 | 0.208 | 0.08 | 261 | 0 | 0.27 | 1 | 1 | cs | TRUE
33 | LV_1125-23_0_2_line_33 | NAYY 4x150 SE | 31 | 32 | 0.020486 | 0.208 | 0.08 | 261 | 0 | 0.27 | 1 | 1 | cs | TRUE
34 | LV_1125-23_0_2_line_34 | NAYY 4x150 SE | 31 | 33 | 0.06538 | 0.208 | 0.08 | 261 | 0 | 0.27 | 1 | 1 | cs | TRUE
35 | LV_1125-23_0_2_line_35 | NAYY 4x150 SE | 33 | 34 | 0.013282 | 0.208 | 0.08 | 261 | 0 | 0.27 | 1 | 1 | cs | TRUE
36 | LV_1125-23_0_2_line_36 | NAYY 4x150 SE | 35 | 36 | 0.038442 | 0.208 | 0.08 | 261 | 0 | 0.27 | 1 | 1 | cs | TRUE
37 | LV_1125-23_0_2_line_37 | NAYY 4x150 SE | 36 | 37 | 0.0026606 | 0.208 | 0.08 | 261 | 0 | 0.27 | 1 | 1 | cs | TRUE
38 | LV_1125-23_0_2_line_38 | NAYY 4x150 SE | 38 | 39 | 0.046046 | 0.208 | 0.08 | 261 | 0 | 0.27 | 1 | 1 | cs | TRUE

## trafo
| name | std_type | hv_bus | lv_bus | sn_mva | vn_hv_kv | vn_lv_kv | vk_percent | vkr_percent | pfe_kw | i0_percent | shift_degree | tap_side | tap_neutral | tap_min | tap_max | tap_step_percent | tap_step_degree | tap_pos | tap_phase_shifter | parallel | df | in_service
0 | LV_1125-23_0_2_trafo_41 | 0.25 MVA 20/0.4 kV | 40 | 23 | 0.25 | 20 | 0.4 | 6 | 1.44 | 0.8 | 0.32 | 150 | hv | 0 | -2 | 2 | 2.5 | 0 | 0 | FALSE | 1 | 1 | TRUE

## line_geodata
| x0 | y0 | x1 | y1 | x2 | y2 | x3 | y3 | x4 | y4 | x5 | y5 | x6 | y6 | x7 | y7
0 | 2641639.4215 | 1229092.149 | 2641644.2014 | 1229086.9942
1 | 2641694.0246 | 1229037.0133 | 2641660.8145 | 1229069.0784 | 2641644.2014 | 1229086.9942
2 | 2641694.0246 | 1229037.0133 | 2641649.8098 | 1228999.3695
3 | 2641694.0246 | 1229037.0133 | 2641718.9388 | 1229061.225 | 2641719.9095 | 1229062.1657
4 | 2641694.0246 | 1229037.0133 | 2641718.725 | 1229024.0331
5 | 2641649.8098 | 1228999.3695 | 2641629.0436 | 1228979.9456
6 | 2641649.8098 | 1228999.3695 | 2641630.474 | 1229023.1827
7 | 2641719.9095 | 1229062.1657 | 2641732.3857 | 1229074.7149
8 | 2641719.9095 | 1229062.1657 | 2641710.5906 | 1229068.7156 | 2641698.1729 | 1229072.0751 | 2641696.4154 | 1229072.1474
9 | 2641763.4066 | 1229001.1775 | 2641727.9307 | 1229019.1954 | 2641718.725 | 1229024.0331
10 | 2641710.2723 | 1229238.3958 | 2641707.712 | 1229234.0307 | 2641703.7089 | 1229227.999 | 2641698.4384 | 1229222.2807 | 2641689.19 | 1229214.2482
11 | 2641749.7516 | 1229230.4899 | 2641736.7282 | 1229239.2484 | 2641731.4536 | 1229241.6796 | 2641727.1846 | 1229243.3174 | 2641725.5271 | 1229243.0834 | 2641719.2234 | 1229236.713 | 2641715.9917 | 1229235.1895 | 2641710.2723 | 1229238.3958
12 | 2641629.0436 | 1228979.9456 | 2641652.2744 | 1228929.9548
13 | 2641732.3857 | 1229074.7149 | 2641736.5058 | 1229078.8591
14 | 2641689.6324 | 1229072.4266 | 2641696.4154 | 1229072.1474
15 | 2641763.4066 | 1229001.1775 | 2641777.1808 | 1229018.833
16 | 2641763.4066 | 1229001.1775 | 2641791.9188 | 1228986.613 | 2641806.1917 | 1228976.9517 | 2641817.4261 | 1228968.5143
17 | 2641749.7516 | 1229230.4899 | 2641763.9871 | 1229218.5046 | 2641773.9082 | 1229209.7957
18 | 2641734.7313 | 1229123.2406 | 2641732.5482 | 1229126.6607 | 2641728.9394 | 1229127.0468 | 2641721.9499 | 1229134.1911
19 | 2641717.8773 | 1229130.4936 | 2641721.9499 | 1229134.1911
20 | 2641734.7313 | 1229123.2406 | 2641738.9823 | 1229119.8683 | 2641744.0052 | 1229115.5342 | 2641744.0988 | 1229115.4479
21 | 2641720.5039 | 1229109.1989 | 2641734.7313 | 1229123.2406
22 | 2641759.7511 | 1229101.0246 | 2641744.0988 | 1229115.4479
23 | 2641720.5039 | 1229109.1989 | 2641715.3671 | 1229103.8485 | 2641706.1512 | 1229111.9445 | 2641701.2095 | 1229107.9407
24 | 2641759.7511 | 1229101.0246 | 2641758.3755 | 1229099.4917 | 2641755.4332 | 1229096.8273
25 | 2641759.7511 | 1229101.0246 | 2641774.8412 | 1229116.9828
26 | 2641744.7648 | 1229087.1665 | 2641755.4332 | 1229096.8273
27 | 2641812.2555 | 1229156.5496 | 2641774.8412 | 1229116.9828
28 | 2641744.7648 | 1229087.1665 | 2641736.5058 | 1229078.8591
29 | 2641780.2189 | 1229022.727 | 2641777.1808 | 1229018.833
30 | 2641788.2746 | 1229033.0526 | 2641780.2189 | 1229022.727
31 | 2641661.2764 | 1228904.6469 | 2641660.4573 | 1228912.3459 | 2641652.2744 | 1228929.9548
32 | 2641799.3749 | 1229047.2807 | 2641788.2746 | 1229033.0526
33 | 2641812.2555 | 1229156.5496 | 2641808.2406 | 1229156.5102 | 2641799.1439 | 1229148.7082 | 2641794.6132 | 1229148.7653
34 | 2641783.89 | 1229201.0334 | 2641786.6265 | 1229198.64 | 2641793.5433 | 1229192.1401 | 2641822.0012 | 1229166.8688 | 2641812.2555 | 1229156.5496
35 | 2641783.89 | 1229201.0334 | 2641773.9082 | 1229209.7957
36 | 2641824.6576 | 1229079.6874 | 2641801.0114 | 1229049.3783
37 | 2641799.3749 | 1229047.2807 | 2641801.0114 | 1229049.3783
38 | 2641661.2764 | 1228904.6469 | 2641657.2913 | 1228897.081 | 2641631.1661 | 1228870.1858

## bus_geodata
| x | y | coords
0 | 2641639.4215 | 1229092.149
1 | 2641644.2014 | 1229086.9942
2 | 2641694.0246 | 1229037.0133
3 | 2641649.8098 | 1228999.3695
4 | 2641719.9095 | 1229062.1657
5 | 2641718.725 | 1229024.0331
6 | 2641689.19 | 1229214.2482
7 | 2641710.2723 | 1229238.3958
8 | 2641629.0436 | 1228979.9456
9 | 2641630.474 | 1229023.1827
10 | 2641732.3857 | 1229074.7149
11 | 2641696.4154 | 1229072.1474
12 | 2641763.4066 | 1229001.1775
13 | 2641749.7516 | 1229230.4899
14 | 2641721.9499 | 1229134.1911
15 | 2641734.7313 | 1229123.2406
16 | 2641717.8773 | 1229130.4936
17 | 2641744.0988 | 1229115.4479
18 | 2641720.5039 | 1229109.1989
19 | 2641759.7511 | 1229101.0246
20 | 2641701.2095 | 1229107.9407
21 | 2641755.4332 | 1229096.8273
22 | 2641774.8412 | 1229116.9828
23 | 2641744.7648 | 1229087.1665
24 | 2641736.5058 | 1229078.8591
25 | 2641777.1808 | 1229018.833
26 | 2641817.4261 | 1228968.5143
27 | 2641780.2189 | 1229022.727
28 | 2641652.2744 | 1228929.9548
29 | 2641689.6324 | 1229072.4266
30 | 2641788.2746 | 1229033.0526
31 | 2641812.2555 | 1229156.5496
32 | 2641794.6132 | 1229148.7653
33 | 2641783.89 | 1229201.0334
34 | 2641773.9082 | 1229209.7957
35 | 2641824.6576 | 1229079.6874
36 | 2641801.0114 | 1229049.3783
37 | 2641799.3749 | 1229047.2807
38 | 2641661.2764 | 1228904.6469
39 | 2641631.1661 | 1228870.1858
40 | 2641759.7511 | 1229101.0246

## line_std_types
| c_nf_per_km | r_ohm_per_km | x_ohm_per_km | max_i_ka | type | q_mm2 | alpha | voltage_rating
NAYY 4x50 SE | 210 | 0.642 | 0.083 | 0.142 | cs | 50 | 0.00403 | LV
NAYY 4x120 SE | 264 | 0.225 | 0.08 | 0.242 | cs | 120 | 0.00403 | LV
NAYY 4x150 SE | 261 | 0.208 | 0.08 | 0.27 | cs | 150 | 0.00403 | LV
NA2XS2Y 1x95 RM/25 12/20 kV | 216 | 0.313 | 0.132 | 0.252 | cs | 95 | 0.00403 | MV
NA2XS2Y 1x185 RM/25 12/20 kV | 273 | 0.161 | 0.117 | 0.362 | cs | 185 | 0.00403 | MV
NA2XS2Y 1x240 RM/25 12/20 kV | 304 | 0.122 | 0.112 | 0.421 | cs | 240 | 0.00403 | MV
NA2XS2Y 1x95 RM/25 6/10 kV | 315 | 0.313 | 0.123 | 0.249 | cs | 95 | 0.00403 | MV
NA2XS2Y 1x185 RM/25 6/10 kV | 406 | 0.161 | 0.11 | 0.358 | cs | 185 | 0.00403 | MV
NA2XS2Y 1x240 RM/25 6/10 kV | 456 | 0.122 | 0.105 | 0.416 | cs | 240 | 0.00403 | MV
NA2XS2Y 1x150 RM/25 12/20 kV | 250 | 0.206 | 0.116 | 0.319 | cs | 150 | 0.00403 | MV
NA2XS2Y 1x120 RM/25 12/20 kV | 230 | 0.253 | 0.119 | 0.283 | cs | 120 | 0.00403 | MV
NA2XS2Y 1x70 RM/25 12/20 kV | 190 | 0.443 | 0.132 | 0.22 | cs | 70 | 0.00403 | MV
NA2XS2Y 1x150 RM/25 6/10 kV | 360 | 0.206 | 0.11 | 0.315 | cs | 150 | 0.00403 | MV
NA2XS2Y 1x120 RM/25 6/10 kV | 340 | 0.253 | 0.113 | 0.28 | cs | 120 | 0.00403 | MV
NA2XS2Y 1x70 RM/25 6/10 kV | 280 | 0.443 | 0.123 | 0.217 | cs | 70 | 0.00403 | MV
N2XS(FL)2Y 1x120 RM/35 64/110 kV | 112 | 0.153 | 0.166 | 0.366 | cs | 120 | 0.00393 | HV
N2XS(FL)2Y 1x185 RM/35 64/110 kV | 125 | 0.099 | 0.156 | 0.457 | cs | 185 | 0.00393 | HV
N2XS(FL)2Y 1x240 RM/35 64/110 kV | 135 | 0.075 | 0.149 | 0.526 | cs | 240 | 0.00393 | HV
N2XS(FL)2Y 1x300 RM/35 64/110 kV | 144 | 0.06 | 0.144 | 0.588 | cs | 300 | 0.00393 | HV
15-AL1/3-ST1A 0.4 | 11 | 1.8769 | 0.35 | 0.105 | ol | 16 | 0.00403 | LV
24-AL1/4-ST1A 0.4 | 11.25 | 1.2012 | 0.335 | 0.14 | ol | 24 | 0.00403 | LV
48-AL1/8-ST1A 0.4 | 12.2 | 0.5939 | 0.3 | 0.21 | ol | 48 | 0.00403 | LV
94-AL1/15-ST1A 0.4 | 13.2 | 0.306 | 0.29 | 0.35 | ol | 94 | 0.00403 | LV
34-AL1/6-ST1A 10.0 | 9.7 | 0.8342 | 0.36 | 0.17 | ol | 34 | 0.00403 | MV
48-AL1/8-ST1A 10.0 | 10.1 | 0.5939 | 0.35 | 0.21 | ol | 48 | 0.00403 | MV
70-AL1/11-ST1A 10.0 | 10.4 | 0.4132 | 0.339 | 0.29 | ol | 70 | 0.00403 | MV
94-AL1/15-ST1A 10.0 | 10.75 | 0.306 | 0.33 | 0.35 | ol | 94 | 0.00403 | MV
122-AL1/20-ST1A 10.0 | 11.1 | 0.2376 | 0.323 | 0.41 | ol | 122 | 0.00403 | MV
149-AL1/24-ST1A 10.0 | 11.25 | 0.194 | 0.315 | 0.47 | ol | 149 | 0.00403 | MV
34-AL1/6-ST1A 20.0 | 9.15 | 0.8342 | 0.382 | 0.17 | ol | 34 | 0.00403 | MV
48-AL1/8-ST1A 20.0 | 9.5 | 0.5939 | 0.372 | 0.21 | ol | 48 | 0.00403 | MV
70-AL1/11-ST1A 20.0 | 9.7 | 0.4132 | 0.36 | 0.29 | ol | 70 | 0.00403 | MV
94-AL1/15-ST1A 20.0 | 10 | 0.306 | 0.35 | 0.35 | ol | 94 | 0.00403 | MV
122-AL1/20-ST1A 20.0 | 10.3 | 0.2376 | 0.344 | 0.41 | ol | 122 | 0.00403 | MV
149-AL1/24-ST1A 20.0 | 10.5 | 0.194 | 0.337 | 0.47 | ol | 149 | 0.00403 | MV
184-AL1/30-ST1A 20.0 | 10.75 | 0.1571 | 0.33 | 0.535 | ol | 184 | 0.00403 | MV
243-AL1/39-ST1A 20.0 | 11 | 0.1188 | 0.32 | 0.645 | ol | 243 | 0.00403 | MV
48-AL1/8-ST1A 110.0 | 8 | 0.5939 | 0.46 | 0.21 | ol | 48 | 0.00403 | HV
70-AL1/11-ST1A 110.0 | 8.4 | 0.4132 | 0.45 | 0.29 | ol | 70 | 0.00403 | HV
94-AL1/15-ST1A 110.0 | 8.65 | 0.306 | 0.44 | 0.35 | ol | 94 | 0.00403 | HV
122-AL1/20-ST1A 110.0 | 8.5 | 0.2376 | 0.43 | 0.41 | ol | 122 | 0.00403 | HV
149-AL1/24-ST1A 110.0 | 8.75 | 0.194 | 0.41 | 0.47 | ol | 149 | 0.00403 | HV
184-AL1/30-ST1A 110.0 | 8.8 | 0.1571 | 0.4 | 0.535 | ol | 184 | 0.00403 | HV
243-AL1/39-ST1A 110.0 | 9 | 0.1188 | 0.39 | 0.645 | ol | 243 | 0.00403 | HV
305-AL1/39-ST1A 110.0 | 9.2 | 0.0949 | 0.38 | 0.74 | ol | 305 | 0.00403 | HV
490-AL1/64-ST1A 110.0 | 9.75 | 0.059 | 0.37 | 0.96 | ol | 490 | 0.00403 | HV
679-AL1/86-ST1A 110.0 | 9.95 | 0.042 | 0.36 | 1.15 | ol | 679 | 0.00403 | HV
490-AL1/64-ST1A 220.0 | 10 | 0.059 | 0.285 | 0.96 | ol | 490 | 0.00403 | HV
679-AL1/86-ST1A 220.0 | 11.7 | 0.042 | 0.275 | 1.15 | ol | 679 | 0.00403 | HV
490-AL1/64-ST1A 380.0 | 11 | 0.059 | 0.253 | 0.96 | ol | 490 | 0.00403 | HV
679-AL1/86-ST1A 380.0 | 14.6 | 0.042 | 0.25 | 1.15 | ol | 679 | 0.00403 | HV

## trafo_std_types
| i0_percent | pfe_kw | vkr_percent | sn_mva | vn_lv_kv | vn_hv_kv | vk_percent | shift_degree | vector_group | tap_side | tap_neutral | tap_min | tap_max | tap_step_degree | tap_step_percent | tap_phase_shifter
160 MVA 380/110 kV | 0.06 | 60 | 0.25 | 160 | 110 | 380 | 12.2 | 0 | Yy0 | hv | 0 | -9 | 9 | 0 | 1.5 | FALSE
100 MVA 220/110 kV | 0.06 | 55 | 0.26 | 100 | 110 | 220 | 12 | 0 | Yy0 | hv | 0 | -9 | 9 | 0 | 1.5 | FALSE
63 MVA 110/20 kV | 0.04 | 22 | 0.32 | 63 | 20 | 110 | 18 | 150 | YNd5 | hv | 0 | -9 | 9 | 0 | 1.5 | FALSE
40 MVA 110/20 kV | 0.05 | 18 | 0.34 | 40 | 20 | 110 | 16.2 | 150 | YNd5 | hv | 0 | -9 | 9 | 0 | 1.5 | FALSE
25 MVA 110/20 kV | 0.07 | 14 | 0.41 | 25 | 20 | 110 | 12 | 150 | YNd5 | hv | 0 | -9 | 9 | 0 | 1.5 | FALSE
63 MVA 110/10 kV | 0.04 | 22 | 0.32 | 63 | 10 | 110 | 18 | 150 | YNd5 | hv | 0 | -9 | 9 | 0 | 1.5 | FALSE
40 MVA 110/10 kV | 0.05 | 18 | 0.34 | 40 | 10 | 110 | 16.2 | 150 | YNd5 | hv | 0 | -9 | 9 | 0 | 1.5 | FALSE
25 MVA 110/10 kV | 0.07 | 14 | 0.41 | 25 | 10 | 110 | 12 | 150 | YNd5 | hv | 0 | -9 | 9 | 0 | 1.5 | FALSE
0.25 MVA 20/0.4 kV | 0.32 | 0.8 | 1.44 | 0.25 | 0.4 | 20 | 6 | 150 | Yzn5 | hv | 0 | -2 | 2 | 0 | 2.5 | FALSE
0.4 MVA 20/0.4 kV | 0.3375 | 1.35 | 1.425 | 0.4 | 0.4 | 20 | 6 | 150 | Dyn5 | hv | 0 | -2 | 2 | 0 | 2.5 | FALSE
0.63 MVA 20/0.4 kV | 0.2619 | 1.65 | 1.206 | 0.63 | 0.4 | 20 | 6 | 150 | Dyn5 | hv | 0 | -2 | 2 | 0 | 2.5 | FALSE
0.25 MVA 10/0.4 kV | 0.24 | 0.6 | 1.2 | 0.25 | 0.4 | 10 | 4 | 150 | Dyn5 | hv | 0 | -2 | 2 | 0 | 2.5 | FALSE
0.4 MVA 10/0.4 kV | 0.2375 | 0.95 | 1.325 | 0.4 | 0.4 | 10 | 4 | 150 | Dyn5 | hv | 0 | -2 | 2 | 0 | 2.5 | FALSE
0.63 MVA 10/0.4 kV | 0.1873 | 1.18 | 1.0794 | 0.63 | 0.4 | 10 | 4 | 150 | Dyn5 | hv | 0 | -2 | 2 | 0 | 2.5 | FALSE

## trafo3w_std_types
| sn_hv_mva | sn_mv_mva | sn_lv_mva | vn_hv_kv | vn_mv_kv | vn_lv_kv | vk_hv_percent | vk_mv_percent | vk_lv_percent | vkr_hv_percent | vkr_mv_percent | vkr_lv_percent | pfe_kw | i0_percent | shift_mv_degree | shift_lv_degree | vector_group | tap_side | tap_neutral | tap_min | tap_max | tap_step_percent
63/25/38 MVA 110/20/10 kV | 63 | 25 | 38 | 110 | 20 | 10 | 10.4 | 10.4 | 10.4 | 0.28 | 0.32 | 0.35 | 35 | 0.89 | 0 | 0 | YN0yn0yn0 | hv | 0 | -10 | 10 | 1.2
63/25/38 MVA 110/10/10 kV | 63 | 25 | 38 | 110 | 10 | 10 | 10.4 | 10.4 | 10.4 | 0.28 | 0.32 | 0.35 | 35 | 0.89 | 0 | 0 | YN0yn0yn0 | hv | 0 | -10 | 10 | 1.2

## fuse_std_types
| fuse_type | i_rated_a | t_avg | t_min | t_total | x_avg | x_min | x_total
HV 100A | HV 100A | 100 | 0 | [10.0, 3.64, 0.854, 0.281, 0.1, 0.0531, 0.022, 0.01] | [10.0, 4.267, 1.21, 0.403, 0.1, 0.058, 0.022, 0.01] | 0 | [300.0, 350.0, 450.0, 550.0, 700.0, 850.0, 1200.0, 1752.0] | [600.0, 700.0, 900.0, 1150.0, 1665.0, 2000.0, 3000.0, 4313.0]
HV 10A | HV 10A | 10 | 0 | [10.0, 1675.0, 0.344, 0.156, 0.1, 0.0417, 0.0171, 0.01] | [10.0, 1.3, 0.3, 0.155, 0.1, 0.0555, 0.023, 0.01] | 0 | [30.0, 32.0, 35.0, 37.0, 39.0, 50.0, 70.0, 88.0] | [60.0, 70.0, 80.0, 87.0, 94.0, 110.0, 150.0, 216.0]
HV 125A | HV 125A | 125 | 0 | [10.0, 1.82, 0.344, 0.1, 0.0467, 0.0269, 0.01] | [10.0, 2.478, 0.426, 0.1, 0.0427, 0.0211, 0.01] | 0 | [375.0, 500.0, 700.0, 925.0, 1200.0, 1500.0, 2341.0] | [750.0, 1000.0, 1500.0, 2200.0, 3000.0, 4000.0, 5765.0]
HV 160A | HV 160A | 160 | 0 | [10.0, 4.15, 1.03, 0.198, 0.1, 0.051, 0.0172, 0.01] | [10.0, 2.3, 0.734, 0.274, 0.1, 0.046, 0.0177, 0.01] | 0 | [480.0, 550.0, 700.0, 1000.0, 1260.0, 1600.0, 2500.0, 3227.0] | [960.0, 1300.0, 1700.0, 2200.0, 2996.0, 4000.0, 6000.0, 7946.0]
HV 16A | HV 16A | 16 | 0 | [10.0, 0.352, 0.164, 0.1, 0.0649, 0.0342, 0.01] | [10.0, 2.34, 0.722, 0.181, 0.1, 0.055, 0.0296, 0.01] | 0 | [48.0, 60.0, 65.0, 71.0, 80.0, 100.0, 162.0] | [96.0, 110.0, 125.0, 150.0, 168.0, 200.0, 250.0, 398.0]
HV 200A | HV 200A | 200 | 0 | [10.0, 4.267, 1.21, 0.403, 0.1, 0.058, 0.022, 0.01] | [10.0, 3.73, 1.654, 0.328, 0.1, 0.0531, 0.019, 0.01] | 0 | [600.0, 700.0, 900.0, 1150.0, 1665.0, 2000.0, 3000.0, 4313.0] | [1200.0, 1500.0, 1800.0, 2700.0, 3960.0, 5000.0, 7500.0, 10620.0]
HV 20A | HV 20A | 20 | 0 | [10.0, 1.3, 0.3, 0.155, 0.1, 0.0555, 0.023, 0.01] | [10.0, 1.3, 0.161, 0.1, 0.0611, 0.0399, 0.0141, 0.01] | 0 | [60.0, 70.0, 80.0, 87.0, 94.0, 110.0, 150.0, 216.0] | [120.0, 150.0, 200.0, 223.0, 260.0, 300.0, 450.0, 532.0]
HV 25A | HV 25A | 25 | 0 | [10.0, 2.512, 0.833, 0.299, 0.1, 0.0372, 0.0223, 0.01] | [10.0, 3.125, 0.597, 0.198, 0.1, 0.0378, 0.022, 0.01] | 0 | [75.0, 82.0, 90.0, 100.0, 124.0, 170.0, 200.0, 289.0] | [150.0, 170.0, 210.0, 250.0, 294.0, 400.0, 500.0, 711.0]
HV 31.5A | HV 31.5A | 31.5 | 0 | [10.0, 2.34, 0.722, 0.181, 0.1, 0.055, 0.0296, 0.01] | [10.0, 2.84, 0.368, 0.164, 0.1, 0.0621, 0.0378, 0.0195, 0.01] | 0 | [95.0, 110.0, 125.0, 150.0, 165.0, 200.0, 250.0, 390.0] | [189.0, 220.0, 300.0, 350.0, 393.0, 450.0, 530.0, 700.0, 960.0]
HV 40A | HV 40A | 40 | 0 | [10.0, 1.3, 0.161, 0.1, 0.0611, 0.0399, 0.0141, 0.01] | [10.0, 2.05, 0.369, 0.198, 0.1, 0.051, 0.0298, 0.01] | 0 | [120.0, 150.0, 200.0, 223.0, 260.0, 300.0, 450.0, 532.0] | [240.0, 300.0, 400.0, 450.0, 530.0, 650.0, 800.0, 1311.0]
HV 50A | HV 50A | 50 | 0 | [10.0, 3.215, 0.597, 0.198, 0.1, 0.0378, 0.022, 0.01] | [10.0, 3.64, 0.854, 0.281, 0.1, 0.0531, 0.022, 0.01] | 0 | [150.0, 170.0, 210.0, 250.0, 294.0, 400.0, 500.0, 711.0] | [300.0, 350.0, 450.0, 550.0, 700.0, 850.0, 1200.0, 1752.0]
HV 6.3A | HV 6.3A | 6.3 | 0 | [10.0, 1.39, 0.344, 0.168, 0.1, 0.056, 0.0263, 0.01] | [10.0, 1.711, 0.516, 0.198, 0.1, 0.0634, 0.0303, 0.01] | 0 | [19.0, 19.5, 20.4, 20.8, 22.0, 25.0, 32.0, 48.0] | [38.0, 40.0, 43.0, 48.0, 53.0, 60.0, 75.0, 118.0]
HV 63A | HV 63A | 63 | 0 | [10.0, 2.84, 0.368, 0.164, 0.1, 0.0621, 0.0378, 0.0195, 0.01] | [10.0, 1.82, 0.344, 0.1, 0.0467, 0.0269, 0.01] | 0 | [189.0, 220.0, 300.0, 350.0, 393.0, 450.0, 530.0, 700.0, 961.0] | [378.0, 500.0, 700.0, 934.0, 1200.0, 1500.0, 2366.0]
HV 80A | HV 80A | 80 | 0 | [10.0, 2.05, 0.369, 0.198, 0.1, 0.051, 0.0298, 0.01] | [10.0, 4.15, 1.03, 0.198, 0.1, 0.051, 0.0172, 0.01] | 0 | [240.0, 300.0, 400.0, 450.0, 530.0, 650.0, 800.0, 1311.0] | [480.0, 550.0, 700.0, 1000.0, 1260.0, 1600.0, 2500.0, 3227.0]
Siemens NH-1-100 | Siemens NH-1-100 | 100 | [5400.0, 2000.0, 400.0, 20.0, 1.0, 0.2, 0.012, 0.004] | 0 | 0 | [150.0, 190.0, 250.0, 430.0, 900.0, 1250.0, 2700.0, 3600.0] | 0 | 0
Siemens NH-1-125 | Siemens NH-1-125 | 125 | [4800.0, 120.0, 7.0, 0.1, 0.004] | 0 | 0 | [180.0, 400.0, 740.0, 2000.0, 4250.0] | 0 | 0
Siemens NH-1-16 | Siemens NH-1-16 | 16 | [4000.0, 400.0, 2.0, 0.1, 0.04, 0.01] | 0 | 0 | [26.0, 35.0, 75.0, 150.0, 200.0, 300.0] | 0 | 0
Siemens NH-1-160 | Siemens NH-1-160 | 160 | [4800.0, 120.0, 7.0, 0.1, 0.004] | 0 | 0 | [210.0, 500.0, 900.0, 2300.0, 5000.0] | 0 | 0
Siemens NH-1-25 | Siemens NH-1-25 | 25 | [4000.0, 1000.0, 10.0, 0.2, 0.02, 0.01] | 0 | 0 | [40.0, 50.0, 100.0, 210.0, 400.0, 500.0] | 0 | 0
Siemens NH-1-50 | Siemens NH-1-50 | 50 | [4000.0, 40.0, 4.0, 1.0, 0.02, 0.01] | 0 | 0 | [86.0, 200.0, 300.0, 400.0, 1000.0, 1280.0] | 0 | 0
Siemens NH-1-63 | Siemens NH-1-63 | 63 | [4000.0, 100.0, 10.0, 2.0, 0.04, 0.01] | 0 | 0 | [100.0, 200.0, 300.0, 400.0, 1000.0, 1500.0] | 0 | 0
Siemens NH-1-80 | Siemens NH-1-80 | 80 | [4800.0, 120.0, 7.0, 0.1, 0.01] | 0 | 0 | [150.58, 250.0, 450.0, 1150.0, 2470.0] | 0 | 0
Siemens NH-2-1000 | Siemens NH-2-1000 | 1000 | [4800.0, 120.0, 7.0, 0.1, 0.004] | 0 | 0 | [1900.0, 3500.0, 8400.0, 24000.0, 52000.0] | 0 | 0
Siemens NH-2-200 | Siemens NH-2-200 | 200 | [4800.0, 120.0, 7.0, 0.1, 0.004] | 0 | 0 | [280.0, 650.0, 1200.0, 3000.0, 7000.0] | 0 | 0
Siemens NH-2-224 | Siemens NH-2-224 | 224 | [4800.0, 120.0, 7.0, 0.2, 0.04, 0.004] | 0 | 0 | [400.0, 750.0, 1453.0, 3025.0, 4315.0, 7600.0] | 0 | 0
Siemens NH-2-250 | Siemens NH-2-250 | 250 | [4800.0, 120.0, 7.0, 0.1, 0.004] | 0 | 0 | [450.0, 800.0, 1650.0, 4000.0, 8500.0] | 0 | 0
Siemens NH-2-315 | Siemens NH-2-315 | 315 | [4800.0, 120.0, 7.0, 0.1, 0.004] | 0 | 0 | [550.0, 920.0, 1900.0, 5000.0, 11000.0] | 0 | 0
Siemens NH-2-355 | Siemens NH-2-355 | 355 | [4800.0, 120.0, 6.0, 0.1, 0.004] | 0 | 0 | [650.0, 1116.27, 2350.0, 5840.0, 12790.0] | 0 | 0
Siemens NH-2-400 | Siemens NH-2-400 | 400 | [4800.0, 120.0, 7.0, 0.1, 0.004] | 0 | 0 | [720.0, 1350.0, 2800.0, 6500.0, 15000.0] | 0 | 0
Siemens NH-2-425 | Siemens NH-2-425 | 425 | [4800.0, 120.0, 7.0, 0.1, 0.004] | 0 | 0 | [850.0, 1500.0, 3050.0, 7500.0, 16500.0] | 0 | 0
Siemens NH-2-630 | Siemens NH-2-630 | 630 | [4800.0, 120.0, 7.0, 0.1, 0.004] | 0 | 0 | [1200.0, 2000.0, 4800.0, 12000.0, 26000.0] | 0 | 0

## res_bus
| vm_pu | va_degree | p_mw | q_mvar
0 | 0.99396 | -0.042307 | 0.0053884 | 0.0013505
1 | 0.99401 | -0.041925 | 0.0012772 | 0.0003201
2 | 0.99469 | -0.037172 | 0 | 0
3 | 0.99362 | -0.04468 | 0 | 0
4 | 0.99716 | -0.01985 | 0 | 0
5 | 0.99355 | -0.045135 | 0.0066454 | 0.0016655
6 | 0.99049 | -0.066667 | 0.0010609 | 0.00026588
7 | 0.99054 | -0.066317 | 0 | 0
8 | 0.9933 | -0.046916 | 0 | 0
9 | 0.9934 | -0.046241 | 0.0050312 | 0.0012609
10 | 0.99848 | -0.010586 | 0.0064724 | 0.0016221
11 | 0.99699 | -0.021014 | 0.0022255 | 0.00055776
12 | 0.992 | -0.056119 | 0 | 0
13 | 0.99062 | -0.065809 | 0 | 0
14 | 0.99512 | -0.034119 | 0.0062893 | 0.0015762
15 | 0.99548 | -0.031633 | 0 | 0
16 | 0.99506 | -0.034544 | 0.0076629 | 0.0019205
17 | 0.99603 | -0.027707 | 0.0062868 | 0.0015756
18 | 0.99496 | -0.035263 | 0 | 0
19 | 0.9972 | -0.019518 | 0 | 0
20 | 0.99429 | -0.039997 | 0.018044 | 0.0045224
21 | 0.99799 | -0.013978 | 0.0054983 | 0.001378
22 | 0.99552 | -0.031291 | 0.0064703 | 0.0016216
23 | 1 | 0 | -0.15998 | -0.040018
24 | 0.99897 | -0.0071535 | 0.0024226 | 0.00060717
25 | 0.99148 | -0.059734 | 0.003191 | 0.00079975
26 | 0.99148 | -0.059779 | 0.0056955 | 0.0014274
27 | 0.99139 | -0.060371 | 0.0024936 | 0.00062497
28 | 0.99269 | -0.051258 | 0.0016947 | 0.00042474
29 | 0.99697 | -0.021166 | 0.0022301 | 0.00055892
30 | 0.9912 | -0.061731 | 0.0022856 | 0.00057283
31 | 0.99185 | -0.057078 | 0 | 0
32 | 0.99078 | -0.06464 | 0.036345 | 0.009109
33 | 0.99086 | -0.064046 | 0 | 0
34 | 0.99066 | -0.065463 | 0.0094201 | 0.0023609
35 | 0.99083 | -0.064352 | 0.0025849 | 0.00064783
36 | 0.99097 | -0.063341 | 0.0031872 | 0.00079879
37 | 0.991 | -0.063185 | 0.0021561 | 0.00054036
38 | 0.99245 | -0.052932 | 0 | 0
39 | 0.99205 | -0.055771 | 0.0060786 | 0.0015234
40 | 0.99998 | 149.9947 | 0 | 0

## res_line
| p_from_mw | q_from_mvar | p_to_mw | q_to_mvar | pl_mw | ql_mvar | i_from_ka | i_to_ka | i_ka | vm_from_pu | va_from_degree | vm_to_pu | va_to_degree | loading_percent
0 | -0.0053884 | -0.0013505 | 0.0053887 | 0.0013505 | 2.8545e-07 | 1.8667e-08 | 0.0080668 | 0.0080667 | 0.0080668 | 0.99396 | -0.042307 | 0.99401 | -0.041925 | 2.9877
1 | -0.0066659 | -0.0016706 | 0.0066703 | 0.0016714 | 4.3864e-06 | 7.7132e-07 | 0.0099787 | 0.0099784 | 0.0099787 | 0.99401 | -0.041925 | 0.99469 | -0.037172 | 3.6958
2 | 0.01283 | 0.0032157 | -0.012817 | -0.0032113 | 1.3326e-05 | 4.3737e-06 | 0.019193 | 0.019193 | 0.019193 | 0.99469 | -0.037172 | 0.99362 | -0.04468 | 7.1086
3 | -0.04782 | -0.011992 | 0.047935 | 0.012036 | 0.00011509 | 4.3798e-05 | 0.071539 | 0.071539 | 0.071539 | 0.99469 | -0.037172 | 0.99716 | -0.01985 | 26.496
4 | 0.02832 | 0.0071052 | -0.028288 | -0.0070935 | 3.1254e-05 | 1.1659e-05 | 0.042368 | 0.042368 | 0.042368 | 0.99469 | -0.037172 | 0.99355 | -0.045135 | 15.6918
5 | 0.0077842 | 0.0019503 | -0.0077818 | -0.0019498 | 2.4075e-06 | 5.5835e-07 | 0.011657 | 0.011657 | 0.011657 | 0.99362 | -0.04468 | 0.9933 | -0.046916 | 4.3175
6 | 0.0050323 | 0.001261 | -0.0050312 | -0.0012609 | 1.0871e-06 | 2.0892e-08 | 0.0075361 | 0.0075363 | 0.0075363 | 0.99362 | -0.04468 | 0.9934 | -0.046241 | 2.7912
7 | -0.052391 | -0.013153 | 0.052459 | 0.013178 | 6.7506e-05 | 2.5733e-05 | 0.078189 | 0.078189 | 0.078189 | 0.99716 | -0.01985 | 0.99848 | -0.010586 | 28.9588
8 | 0.0044564 | 0.0011165 | -0.0044556 | -0.0011166 | 7.1784e-07 | -6.3194e-08 | 0.0066499 | 0.00665 | 0.00665 | 0.99716 | -0.01985 | 0.99699 | -0.021014 | 2.463
9 | 0.021643 | 0.005428 | -0.02161 | -0.005416 | 3.2907e-05 | 1.2008e-05 | 0.032415 | 0.032415 | 0.032415 | 0.99355 | -0.045135 | 0.992 | -0.056119 | 12.0057
10 | -0.0010609 | -0.00026588 | 0.0010609 | 0.00026548 | 5.1232e-08 | -3.9639e-07 | 0.0015937 | 0.0015936 | 0.0015937 | 0.99049 | -0.066667 | 0.99054 | -0.066317 | 0.59028
11 | -0.0010609 | -0.00026548 | 0.001061 | 0.00026491 | 7.4218e-08 | -5.7445e-07 | 0.0015936 | 0.0015934 | 0.0015936 | 0.99054 | -0.066317 | 0.99062 | -0.065809 | 0.59022
12 | 0.0077818 | 0.0019498 | -0.0077771 | -0.0019487 | 4.6745e-06 | 1.0848e-06 | 0.011657 | 0.011658 | 0.011658 | 0.9933 | -0.046916 | 0.99269 | -0.051258 | 4.3176
13 | -0.058931 | -0.0148 | 0.058959 | 0.014811 | 2.8133e-05 | 1.0744e-05 | 0.087834 | 0.087834 | 0.087834 | 0.99848 | -0.010586 | 0.99897 | -0.0071535 | 32.5313
14 | 0.0022302 | 0.00055885 | -0.0022301 | -0.00055892 | 4.6932e-08 | -7.0476e-08 | 0.0033285 | 0.0033285 | 0.0033285 | 0.99699 | -0.021014 | 0.99697 | -0.021166 | 1.2328
15 | 0.015912 | 0.0039883 | -0.015904 | -0.0039855 | 7.9602e-06 | 2.7727e-06 | 0.023868 | 0.023868 | 0.023868 | 0.992 | -0.056119 | 0.99148 | -0.059734 | 8.84
16 | 0.0056984 | 0.0014277 | -0.0056955 | -0.0014274 | 2.886e-06 | 2.9321e-07 | 0.0085476 | 0.0085479 | 0.0085479 | 0.992 | -0.056119 | 0.99148 | -0.059779 | 3.1659
17 | -0.001061 | -0.00026491 | 0.0010611 | 0.00026452 | 5.0391e-08 | -3.9017e-07 | 0.0015934 | 0.0015932 | 0.0015934 | 0.99062 | -0.065809 | 0.99066 | -0.065463 | 0.59014
18 | -0.013953 | -0.0034968 | 0.013957 | 0.0034985 | 4.8026e-06 | 1.6174e-06 | 0.020863 | 0.020863 | 0.020863 | 0.99512 | -0.034119 | 0.99548 | -0.031633 | 7.7272
19 | 0.0076633 | 0.0019206 | -0.0076629 | -0.0019205 | 4.5071e-07 | 1.0189e-07 | 0.011459 | 0.011459 | 0.011459 | 0.99512 | -0.034119 | 0.99506 | -0.034544 | 4.2441
20 | -0.032023 | -0.0080283 | 0.03204 | 0.0080348 | 1.7426e-05 | 6.5437e-06 | 0.047868 | 0.047868 | 0.047868 | 0.99548 | -0.031633 | 0.99603 | -0.027707 | 17.7289
21 | 0.018065 | 0.0045298 | -0.018056 | -0.0045266 | 9.0832e-06 | 3.2342e-06 | 0.027005 | 0.027005 | 0.027005 | 0.99548 | -0.031633 | 0.99496 | -0.035263 | 10.0017
22 | -0.038327 | -0.0096104 | 0.038371 | 0.0096269 | 4.3546e-05 | 1.6471e-05 | 0.05726 | 0.05726 | 0.05726 | 0.99603 | -0.027707 | 0.9972 | -0.019518 | 21.2074
23 | 0.018056 | 0.0045266 | -0.018044 | -0.0045224 | 1.1833e-05 | 4.2137e-06 | 0.027005 | 0.027005 | 0.027005 | 0.99496 | -0.035263 | 0.99429 | -0.039997 | 10.0017
24 | -0.091973 | -0.023098 | 0.092044 | 0.023126 | 7.0878e-05 | 2.7182e-05 | 0.13726 | 0.13726 | 0.13726 | 0.9972 | -0.019518 | 0.99799 | -0.013978 | 50.8365
25 | 0.053603 | 0.013471 | -0.053515 | -0.013438 | 8.7709e-05 | 3.3448e-05 | 0.079999 | 0.079999 | 0.079999 | 0.9972 | -0.019518 | 0.99552 | -0.031291 | 29.6292
26 | -0.097543 | -0.024504 | 0.097733 | 0.024576 | 0.00019002 | 7.2894e-05 | 0.14546 | 0.14546 | 0.14546 | 0.99799 | -0.013978 | 1 | 0 | 53.8728
27 | 0.047045 | 0.011816 | -0.046877 | -0.011752 | 0.00016806 | 6.3935e-05 | 0.070328 | 0.070328 | 0.070328 | 0.99552 | -0.031291 | 0.99185 | -0.057078 | 26.0473
28 | 0.061443 | 0.015442 | -0.061382 | -0.015418 | 6.1122e-05 | 2.3355e-05 | 0.091443 | 0.091443 | 0.091443 | 1 | 0 | 0.99897 | -0.0071535 | 33.8678
29 | 0.012713 | 0.0031858 | -0.012711 | -0.0031854 | 1.1218e-06 | 3.6778e-07 | 0.019079 | 0.019079 | 0.019079 | 0.99148 | -0.059734 | 0.99139 | -0.060371 | 7.0662
30 | 0.010218 | 0.0025604 | -0.010216 | -0.0025599 | 1.922e-06 | 5.7041e-07 | 0.015336 | 0.015336 | 0.015336 | 0.99139 | -0.060371 | 0.9912 | -0.061731 | 5.68
31 | 0.0060824 | 0.001524 | -0.006081 | -0.0015238 | 1.4088e-06 | 1.908e-07 | 0.0091172 | 0.0091174 | 0.0091174 | 0.99269 | -0.051258 | 0.99245 | -0.052932 | 3.3768
32 | 0.0079302 | 0.001987 | -0.0079286 | -0.0019866 | 1.5959e-06 | 3.8127e-07 | 0.011905 | 0.011905 | 0.011905 | 0.9912 | -0.061731 | 0.991 | -0.063185 | 4.4092
33 | 0.036383 | 0.0091234 | -0.036345 | -0.009109 | 3.8089e-05 | 1.4385e-05 | 0.054586 | 0.054586 | 0.054586 | 0.99185 | -0.057078 | 0.99078 | -0.06464 | 20.2169
34 | 0.010493 | 0.0026291 | -0.010483 | -0.002626 | 1.011e-05 | 3.0456e-06 | 0.015742 | 0.015743 | 0.015743 | 0.99185 | -0.057078 | 0.99086 | -0.064046 | 5.8306
35 | 0.010483 | 0.002626 | -0.010481 | -0.0026254 | 2.054e-06 | 6.1895e-07 | 0.015743 | 0.015743 | 0.015743 | 0.99086 | -0.064046 | 0.99066 | -0.065463 | 5.8306
36 | -0.0025849 | -0.00064783 | 0.0025852 | 0.00064748 | 3.6147e-07 | -3.5617e-07 | 0.0038819 | 0.0038818 | 0.0038819 | 0.99083 | -0.064352 | 0.99097 | -0.063341 | 1.4378
37 | -0.0057725 | -0.0014463 | 0.0057726 | 0.0014463 | 1.2472e-07 | 1.3693e-08 | 0.0086676 | 0.0086676 | 0.0086676 | 0.99097 | -0.063341 | 0.991 | -0.063185 | 3.2102
38 | 0.006081 | 0.0015238 | -0.0060786 | -0.0015234 | 2.3885e-06 | 3.2389e-07 | 0.0091174 | 0.0091176 | 0.0091176 | 0.99245 | -0.052932 | 0.99205 | -0.055771 | 3.3769

## res_trafo
| p_hv_mw | q_hv_mvar | p_lv_mw | q_lv_mvar | pl_mw | ql_mvar | i_hv_ka | i_lv_ka | vm_hv_pu | va_hv_degree | vm_lv_pu | va_lv_degree | loading_percent
0 | 2.5187e-16 | 8.8016e-16 | 0.00079998 | 7.4552e-08 | 0.00079998 | 7.4552e-08 | 2.6429e-17 | 0.0011547 | 0.99998 | 149.9947 | 1 | 0 | 0.31999

## res_ext_grid
| p_mw | q_mvar
0 | 0.15998 | 0.040018

## res_load
| p_mw | q_mvar
0 | 0.0053884 | 0.0013505
1 | 0.0012772 | 0.0003201
2 | 0.0066454 | 0.0016655
3 | 0.0010609 | 0.00026588
4 | 0.0050312 | 0.0012609
5 | 0.0064724 | 0.0016221
6 | 0.0022255 | 0.00055776
7 | 0.0062893 | 0.0015762
8 | 0.0076629 | 0.0019205
9 | 0.0062868 | 0.0015756
10 | 0.018044 | 0.0045224
11 | 0.0054983 | 0.001378
12 | 0.0064703 | 0.0016216
13 | 0.0024226 | 0.00060717
14 | 0.003191 | 0.00079975
15 | 0.0056955 | 0.0014274
16 | 0.0024936 | 0.00062497
17 | 0.0016947 | 0.00042474
18 | 0.0022301 | 0.00055892
19 | 0.0022856 | 0.00057283
20 | 0.036345 | 0.009109
21 | 0.0094201 | 0.0023609
22 | 0.0025849 | 0.00064783
23 | 0.0031872 | 0.00079879
24 | 0.0021561 | 0.00054036
25 | 0.0060786 | 0.0015234

## dtypes
| element | column | dtype
0 | bus | name | object
1 | bus | vn_kv | float64
2 | bus | type | object
3 | bus | zone | object
4 | bus | in_service | bool
5 | load | name | object
6 | load | bus | uint32
7 | load | p_mw | float64
8 | load | q_mvar | float64
9 | load | const_z_percent | float64
10 | load | const_i_percent | float64
11 | load | sn_mva | float64
12 | load | scaling | float64
13 | load | in_service | bool
14 | load | type | object
15 | ext_grid | name | object
16 | ext_grid | bus | uint32
17 | ext_grid | vm_pu | float64
18 | ext_grid | va_degree | float64
19 | ext_grid | slack_weight | float64
20 | ext_grid | in_service | bool
21 | line | name | object
22 | line | std_type | object
23 | line | from_bus | uint32
24 | line | to_bus | uint32
25 | line | length_km | float64
26 | line | r_ohm_per_km | float64
27 | line | x_ohm_per_km | float64
28 | line | c_nf_per_km | float64
29 | line | g_us_per_km | float64
30 | line | max_i_ka | float64
31 | line | df | float64
32 | line | parallel | uint32
33 | line | type | object
34 | line | in_service | bool
35 | trafo | name | object
36 | trafo | std_type | object
37 | trafo | hv_bus | uint32
38 | trafo | lv_bus | uint32
39 | trafo | sn_mva | float64
40 | trafo | vn_hv_kv | float64
41 | trafo | vn_lv_kv | float64
42 | trafo | vk_percent | float64
43 | trafo | vkr_percent | float64
44 | trafo | pfe_kw | float64
45 | trafo | i0_percent | float64
46 | trafo | shift_degree | float64
47 | trafo | tap_side | object
48 | trafo | tap_neutral | int32
49 | trafo | tap_min | int32
50 | trafo | tap_max | int32
51 | trafo | tap_step_percent | float64
52 | trafo | tap_step_degree | float64
53 | trafo | tap_pos | int32
54 | trafo | tap_phase_shifter | bool
55 | trafo | parallel | uint32
56 | trafo | df | float64
57 | trafo | in_service | bool
58 | line_geodata | coords | object
59 | bus_geodata | x | float64
60 | bus_geodata | y | float64
61 | bus_geodata | coords | object
62 | res_bus | vm_pu | float64
63 | res_bus | va_degree | float64
64 | res_bus | p_mw | float64
65 | res_bus | q_mvar | float64
66 | res_line | p_from_mw | float64
67 | res_line | q_from_mvar | float64
68 | res_line | p_to_mw | float64
69 | res_line | q_to_mvar | float64
70 | res_line | pl_mw | float64
71 | res_line | ql_mvar | float64
72 | res_line | i_from_ka | float64
73 | res_line | i_to_ka | float64
74 | res_line | i_ka | float64
75 | res_line | vm_from_pu | float64
76 | res_line | va_from_degree | float64
77 | res_line | vm_to_pu | float64
78 | res_line | va_to_degree | float64
79 | res_line | loading_percent | float64
80 | res_trafo | p_hv_mw | float64
81 | res_trafo | q_hv_mvar | float64
82 | res_trafo | p_lv_mw | float64
83 | res_trafo | q_lv_mvar | float64
84 | res_trafo | pl_mw | float64
85 | res_trafo | ql_mvar | float64
86 | res_trafo | i_hv_ka | float64
87 | res_trafo | i_lv_ka | float64
88 | res_trafo | vm_hv_pu | float64
89 | res_trafo | va_hv_degree | float64
90 | res_trafo | vm_lv_pu | float64
91 | res_trafo | va_lv_degree | float64
92 | res_trafo | loading_percent | float64
93 | res_ext_grid | p_mw | float64
94 | res_ext_grid | q_mvar | float64
95 | res_load | p_mw | float64
96 | res_load | q_mvar | float64

## parameters
| version | format_version | converged | OPF_converged | name | f_hz | sn_mva
0 | 2.14.6 | 2.14.0 | TRUE | FALSE |  | 50 | 1