## bus
| name | vn_kv | type | zone | in_service
0 | bus_LV_1125-25_0_2_node_0 | 0.4 | n |  | TRUE
1 | bus_LV_1125-25_0_2_node_1 | 0.4 | n |  | TRUE
2 | bus_LV_1125-25_0_2_node_2 | 0.4 | n |  | TRUE
3 | bus_LV_1125-25_0_2_node_4 | 0.4 | n |  | TRUE
4 | bus_LV_1125-25_0_2_node_5 | 0.4 | n |  | TRUE
5 | bus_LV_1125-25_0_2_node_36 | 0.4 | n |  | TRUE
6 | bus_LV_1125-25_0_2_node_35 | 0.4 | n |  | TRUE
7 | bus_LV_1125-25_0_2_node_20 | 0.4 | n |  | TRUE
8 | bus_LV_1125-25_0_2_node_38 | 0.4 | n |  | TRUE
9 | bus_LV_1125-25_0_2_node_18 | 0.4 | n |  | TRUE
10 | bus_LV_1125-25_0_2_node_27 | 0.4 | n |  | TRUE
11 | bus_LV_1125-25_0_2_node_28 | 0.4 | n |  | TRUE
12 | bus_LV_1125-25_0_2_node_25 | 0.4 | n |  | TRUE
13 | bus_LV_1125-25_0_2_node_9 | 0.4 | n |  | TRUE
14 | bus_LV_1125-25_0_2_node_8 | 0.4 | n |  | TRUE
15 | bus_LV_1125-25_0_2_node_10 | 0.4 | n |  | TRUE
16 | bus_LV_1125-25_0_2_node_11 | 0.4 | n |  | TRUE
17 | bus_LV_1125-25_0_2_node_30 | 0.4 | n |  | TRUE
18 | bus_LV_1125-25_0_2_node_33 | 0.4 | n |  | TRUE
19 | bus_LV_1125-25_0_2_node_15 | 0.4 | n |  | TRUE
20 | bus_LV_1125-25_0_2_node_12 | 0.4 | n |  | TRUE
21 | bus_LV_1125-25_0_2_node_13 | 0.4 | n |  | TRUE
22 | bus_LV_1125-25_0_2_node_14 | 0.4 | n |  | TRUE
23 | bus_LV_1125-25_0_2_node_16 | 0.4 | n |  | TRUE
24 | bus_LV_1125-25_0_2_node_29 | 0.4 | n |  | TRUE
25 | bus_LV_1125-25_0_2_node_24 | 0.4 | n |  | TRUE
26 | bus_LV_1125-25_0_2_node_17 | 0.4 | n |  | TRUE
27 | bus_LV_1125-25_0_2_node_19 | 0.4 | n |  | TRUE
28 | bus_LV_1125-25_0_2_node_21 | 0.4 | n |  | TRUE
29 | bus_LV_1125-25_0_2_node_22 | 0.4 | n |  | TRUE
30 | bus_LV_1125-25_0_2_node_23 | 0.4 | n |  | TRUE
31 | bus_LV_1125-25_0_2_node_37 | 0.4 | n |  | TRUE
32 | bus_LV_1125-25_0_2_node_31 | 0.4 | n |  | TRUE
33 | bus_LV_1125-25_0_2_node_34 | 0.4 | n |  | TRUE
34 | bus_LV_1125-25_0_2_node_43 | 0.4 | n |  | TRUE
35 | bus_LV_1125-25_0_2_node_40 | 0.4 | n |  | TRUE
36 | bus_LV_1125-25_0_2_node_41 | 0.4 | n |  | TRUE
37 | bus_LV_1125-25_0_2_node_42 | 0.4 | n |  | TRUE
38 | bus_LV_1125-25_0_2_node_44 | 0.4 | n |  | TRUE
39 | bus_LV_1125-25_0_2_node_39 | 0.4 | n |  | TRUE
40 | bus_MV_130_0_node_91 | 20 | n |  | TRUE

## load
| name | bus | p_mw | q_mvar | const_z_percent | const_i_percent | sn_mva | scaling | in_service | type
0 | LV_1125-25_0_2_load_0 | 0 | 0.0014073 | 0.0003527 | 0 | 0 |  | 1 | TRUE | wye
1 | LV_1125-25_0_2_load_1 | 1 | 0.0021356 | 0.00053522 | 0 | 0 |  | 1 | TRUE | wye
2 | LV_1125-25_0_2_load_5 | 4 | 0.0032919 | 0.00082502 | 0 | 0 |  | 1 | TRUE | wye
3 | LV_1125-25_0_2_load_36 | 5 | 0.0027678 | 0.00069367 | 0 | 0 |  | 1 | TRUE | wye
4 | LV_1125-25_0_2_load_35 | 6 | 0.016802 | 0.0042111 | 0 | 0 |  | 1 | TRUE | wye
5 | LV_1125-25_0_2_load_20 | 7 | 0.0036413 | 0.00091259 | 0 | 0 |  | 1 | TRUE | wye
6 | LV_1125-25_0_2_load_18 | 9 | 0.0029062 | 0.00072837 | 0 | 0 |  | 1 | TRUE | wye
7 | LV_1125-25_0_2_load_28 | 11 | 0.01633 | 0.0040926 | 0 | 0 |  | 1 | TRUE | wye
8 | LV_1125-25_0_2_load_25 | 12 | 0.021097 | 0.0052874 | 0 | 0 |  | 1 | TRUE | wye
9 | LV_1125-25_0_2_load_9 | 13 | 0.0073118 | 0.0018325 | 0 | 0 |  | 1 | TRUE | wye
10 | LV_1125-25_0_2_load_8 | 14 | 0.011079 | 0.0027768 | 0 | 0 |  | 1 | TRUE | wye
11 | LV_1125-25_0_2_load_11 | 16 | 0.0085055 | 0.0021317 | 0 | 0 |  | 1 | TRUE | wye
12 | LV_1125-25_0_2_load_15 | 19 | 0.0015411 | 0.00038624 | 0 | 0 |  | 1 | TRUE | wye
13 | LV_1125-25_0_2_load_12 | 20 | 0.0011823 | 0.00029631 | 0 | 0 |  | 1 | TRUE | wye
14 | LV_1125-25_0_2_load_13 | 21 | 0.0021918 | 0.00054932 | 0 | 0 |  | 1 | TRUE | wye
15 | LV_1125-25_0_2_load_14 | 22 | 0.01092 | 0.0027369 | 0 | 0 |  | 1 | TRUE | wye
16 | LV_1125-25_0_2_load_16 | 23 | 0.0021938 | 0.00054981 | 0 | 0 |  | 1 | TRUE | wye
17 | LV_1125-25_0_2_load_29 | 24 | 0.011209 | 0.0028093 | 0 | 0 |  | 1 | TRUE | wye
18 | LV_1125-25_0_2_load_24 | 25 | 0.0018819 | 0.00047166 | 0 | 0 |  | 1 | TRUE | wye
19 | LV_1125-25_0_2_load_17 | 26 | 0.0039651 | 0.00099376 | 0 | 0 |  | 1 | TRUE | wye
20 | LV_1125-25_0_2_load_21 | 28 | 0.0033272 | 0.00083387 | 0 | 0 |  | 1 | TRUE | wye
21 | LV_1125-25_0_2_load_22 | 29 | 0.0025635 | 0.00064247 | 0 | 0 |  | 1 | TRUE | wye
22 | LV_1125-25_0_2_load_23 | 30 | 0.0035381 | 0.00088674 | 0 | 0 |  | 1 | TRUE | wye
23 | LV_1125-25_0_2_load_31 | 32 | 0.0057286 | 0.0014357 | 0 | 0 |  | 1 | TRUE | wye
24 | LV_1125-25_0_2_load_34 | 33 | 0.0017209 | 0.00043131 | 0 | 0 |  | 1 | TRUE | wye
25 | LV_1125-25_0_2_load_43 | 34 | 0.00069782 | 0.00017489 | 0 | 0 |  | 1 | TRUE | wye
26 | LV_1125-25_0_2_load_40 | 35 | 0.00032213 | 8.0733e-05 | 0 | 0 |  | 1 | TRUE | wye
27 | LV_1125-25_0_2_load_41 | 36 | 0.00035047 | 8.7836e-05 | 0 | 0 |  | 1 | TRUE | wye
28 | LV_1125-25_0_2_load_44 | 38 | 0.00091613 | 0.0002296 | 0 | 0 |  | 1 | TRUE | wye
29 | LV_1125-25_0_2_load_39 | 39 | 0.0072778 | 0.001824 | 0 | 0 |  | 1 | TRUE | wye

## ext_grid
| name | bus | vm_pu | va_degree | slack_weight | in_service
0 |  | 30 | 1 | 0 | 1 | TRUE

## line
| name | std_type | from_bus | to_bus | length_km | r_ohm_per_km | x_ohm_per_km | c_nf_per_km | g_us_per_km | max_i_ka | df | parallel | type | in_service
0 | LV_1125-25_0_2_line_0 | NAYY 4x150 SE | 0 | 1 | 0.018591 | 0.208 | 0.08 | 261 | 0 | 0.27 | 1 | 1 | cs | TRUE
1 | LV_1125-25_0_2_line_1 | NAYY 4x150 SE | 0 | 2 | 0.028036 | 0.208 | 0.08 | 261 | 0 | 0.27 | 1 | 1 | cs | TRUE
2 | LV_1125-25_0_2_line_2 | NAYY 4x150 SE | 2 | 3 | 0.014255 | 0.208 | 0.08 | 261 | 0 | 0.27 | 1 | 1 | cs | TRUE
3 | LV_1125-25_0_2_line_3 | NAYY 4x150 SE | 2 | 4 | 0.015492 | 0.208 | 0.08 | 261 | 0 | 0.27 | 1 | 1 | cs | TRUE
4 | LV_1125-25_0_2_line_4 | NAYY 4x150 SE | 3 | 5 | 0.028136 | 0.208 | 0.08 | 261 | 0 | 0.27 | 1 | 1 | cs | TRUE
5 | LV_1125-25_0_2_line_5 | NAYY 4x150 SE | 3 | 6 | 0.029228 | 0.208 | 0.08 | 261 | 0 | 0.27 | 1 | 1 | cs | TRUE
6 | LV_1125-25_0_2_line_6 | NAYY 4x150 SE | 4 | 7 | 0.0092235 | 0.208 | 0.08 | 261 | 0 | 0.27 | 1 | 1 | cs | TRUE
7 | LV_1125-25_0_2_line_7 | NAYY 4x150 SE | 5 | 8 | 0.01558 | 0.208 | 0.08 | 261 | 0 | 0.27 | 1 | 1 | cs | TRUE
8 | LV_1125-25_0_2_line_8 | NAYY 4x150 SE | 7 | 9 | 0.017559 | 0.208 | 0.08 | 261 | 0 | 0.27 | 1 | 1 | cs | TRUE
9 | LV_1125-25_0_2_line_9 | NAYY 4x150 SE | 8 | 39 | 0.058166 | 0.208 | 0.08 | 261 | 0 | 0.27 | 1 | 1 | cs | TRUE
10 | LV_1125-25_0_2_line_10 | NAYY 4x150 SE | 8 | 31 | 0.008784 | 0.208 | 0.08 | 261 | 0 | 0.27 | 1 | 1 | cs | TRUE
11 | LV_1125-25_0_2_line_11 | NAYY 4x150 SE | 9 | 26 | 0.017101 | 0.208 | 0.08 | 261 | 0 | 0.27 | 1 | 1 | cs | TRUE
12 | LV_1125-25_0_2_line_12 | NAYY 4x150 SE | 10 | 11 | 0.036933 | 0.208 | 0.08 | 261 | 0 | 0.27 | 1 | 1 | cs | TRUE
13 | LV_1125-25_0_2_line_13 | NAYY 4x150 SE | 10 | 12 | 0.020317 | 0.208 | 0.08 | 261 | 0 | 0.27 | 1 | 1 | cs | TRUE
14 | LV_1125-25_0_2_line_14 | NAYY 4x150 SE | 11 | 31 | 0.01754 | 0.208 | 0.08 | 261 | 0 | 0.27 | 1 | 1 | cs | TRUE
15 | LV_1125-25_0_2_line_15 | NAYY 4x150 SE | 13 | 14 | 0.004389 | 0.208 | 0.08 | 261 | 0 | 0.27 | 1 | 1 | cs | TRUE
16 | LV_1125-25_0_2_line_16 | NAYY 4x150 SE | 14 | 15 | 0.083529 | 0.208 | 0.08 | 261 | 0 | 0.27 | 1 | 1 | cs | TRUE
17 | LV_1125-25_0_2_line_17 | NAYY 4x150 SE | 15 | 16 | 0.045581 | 0.208 | 0.08 | 261 | 0 | 0.27 | 1 | 1 | cs | TRUE
18 | LV_1125-25_0_2_line_18 | NAYY 4x150 SE | 16 | 17 | 0.054135 | 0.208 | 0.08 | 261 | 0 | 0.27 | 1 | 1 | cs | TRUE
19 | LV_1125-25_0_2_line_19 | NAYY 4x150 SE | 17 | 18 | 0.36322 | 0.208 | 0.08 | 261 | 0 | 0.27 | 1 | 1 | cs | TRUE
20 | LV_1125-25_0_2_line_20 | NAYY 4x150 SE | 17 | 19 | 0.022204 | 0.208 | 0.08 | 261 | 0 | 0.27 | 1 | 1 | cs | TRUE
21 | LV_1125-25_0_2_line_21 | NAYY 4x150 SE | 18 | 33 | 0.025845 | 0.208 | 0.08 | 261 | 0 | 0.27 | 1 | 1 | cs | TRUE
22 | LV_1125-25_0_2_line_22 | NAYY 4x150 SE | 18 | 32 | 0.069027 | 0.208 | 0.08 | 261 | 0 | 0.27 | 1 | 1 | cs | TRUE
23 | LV_1125-25_0_2_line_23 | NAYY 4x150 SE | 19 | 21 | 0.022397 | 0.208 | 0.08 | 261 | 0 | 0.27 | 1 | 1 | cs | TRUE
24 | LV_1125-25_0_2_line_24 | NAYY 4x150 SE | 20 | 21 | 0.0015052 | 0.208 | 0.08 | 261 | 0 | 0.27 | 1 | 1 | cs | TRUE
25 | LV_1125-25_0_2_line_25 | NAYY 4x150 SE | 20 | 22 | 0.0091734 | 0.208 | 0.08 | 261 | 0 | 0.27 | 1 | 1 | cs | TRUE
26 | LV_1125-25_0_2_line_26 | NAYY 4x150 SE | 22 | 23 | 0.010983 | 0.208 | 0.08 | 261 | 0 | 0.27 | 1 | 1 | cs | TRUE
27 | LV_1125-25_0_2_line_27 | NAYY 4x150 SE | 23 | 24 | 0.016533 | 0.208 | 0.08 | 261 | 0 | 0.27 | 1 | 1 | cs | TRUE
28 | LV_1125-25_0_2_line_28 | NAYY 4x150 SE | 24 | 25 | 0.0048445 | 0.208 | 0.08 | 261 | 0 | 0.27 | 1 | 1 | cs | TRUE
29 | LV_1125-25_0_2_line_29 | NAYY 4x150 SE | 25 | 30 | 0.012529 | 0.208 | 0.08 | 261 | 0 | 0.27 | 1 | 1 | cs | TRUE
30 | LV_1125-25_0_2_line_30 | NAYY 4x150 SE | 26 | 27 | 0.018545 | 0.208 | 0.08 | 261 | 0 | 0.27 | 1 | 1 | cs | TRUE
31 | LV_1125-25_0_2_line_31 | NAYY 4x150 SE | 27 | 28 | 0.013886 | 0.208 | 0.08 | 261 | 0 | 0.27 | 1 | 1 | cs | TRUE
32 | LV_1125-25_0_2_line_32 | NAYY 4x150 SE | 28 | 29 | 0.017112 | 0.208 | 0.08 | 261 | 0 | 0.27 | 1 | 1 | cs | TRUE
33 | LV_1125-25_0_2_line_33 | NAYY 4x150 SE | 29 | 30 | 0.0055055 | 0.208 | 0.08 | 261 | 0 | 0.27 | 1 | 1 | cs | TRUE
34 | LV_1125-25_0_2_line_34 | NAYY 4x150 SE | 33 | 34 | 0.013707 | 0.208 | 0.08 | 261 | 0 | 0.27 | 1 | 1 | cs | TRUE
35 | LV_1125-25_0_2_line_35 | NAYY 4x150 SE | 34 | 38 | 0.016417 | 0.208 | 0.08 | 261 | 0 | 0.27 | 1 | 1 | cs | TRUE
36 | LV_1125-25_0_2_line_36 | NAYY 4x150 SE | 35 | 36 | 0.01618 | 0.208 | 0.08 | 261 | 0 | 0.27 | 1 | 1 | cs | TRUE
37 | LV_1125-25_0_2_line_37 | NAYY 4x150 SE | 36 | 37 | 0.058582 | 0.208 | 0.08 | 261 | 0 | 0.27 | 1 | 1 | cs | TRUE
38 | LV_1125-25_0_2_line_38 | NAYY 4x150 SE | 37 | 38 | 0.022229 | 0.208 | 0.08 | 261 | 0 | 0.27 | 1 | 1 | cs | TRUE

## trafo
| name | std_type | hv_bus | lv_bus | sn_mva | vn_hv_kv | vn_lv_kv | vk_percent | vkr_percent | pfe_kw | i0_percent | shift_degree | tap_side | tap_neutral | tap_min | tap_max | tap_step_percent | tap_step_degree | tap_pos | tap_phase_shifter | parallel | df | in_service
0 | LV_1125-25_0_2_trafo_23 | 0.25 MVA 20/0.4 kV | 40 | 30 | 0.25 | 20 | 0.4 | 6 | 1.44 | 0.8 | 0.32 | 150 | hv | 0 | -2 | 2 | 2.5 | 0 | 0 | FALSE | 1 | 1 | TRUE

## line_geodata
| x0 | y0 | x1 | y1 | x2 | y2 | x3 | y3
0 | 2641077.0737 | 1229804.6918 | 2641061.8802 | 1229815.4053
1 | 2641099.9861 | 1229788.5353 | 2641077.0737 | 1229804.6918
2 | 2641099.9861 | 1229788.5353 | 2641094.9761 | 1229779.0838 | 2641094.4436 | 1229776.1227 | 2641094.3489 | 1229775.5773
3 | 2641099.9861 | 1229788.5353 | 2641114.0711 | 1229782.0853
4 | 2641094.3489 | 1229775.5773 | 2641089.4016 | 1229747.8792
5 | 2641094.3489 | 1229775.5773 | 2641081.5504 | 1229781.6927 | 2641068.2532 | 1229788.7275
6 | 2641122.4572 | 1229778.2451 | 2641114.0711 | 1229782.0853
7 | 2641086.6621 | 1229732.5421 | 2641089.4016 | 1229747.8792
8 | 2641122.4572 | 1229778.2451 | 2641138.422 | 1229770.9344 | 2641138.422 | 1229770.9344
9 | 2641086.6621 | 1229732.5421 | 2641110.9973 | 1229723.1598 | 2641140.9332 | 1229711.2148
10 | 2641082.8535 | 1229724.622 | 2641086.6621 | 1229732.5421
11 | 2641138.422 | 1229770.9344 | 2641154.3635 | 1229764.7456
12 | 2641033.7768 | 1229742.9949 | 2641035.5766 | 1229737.9597 | 2641054.9628 | 1229732.2232 | 2641065.9311 | 1229729.2339
13 | 2641033.7768 | 1229742.9949 | 2641014.1334 | 1229748.181
14 | 2641082.8535 | 1229724.622 | 2641065.9311 | 1229729.2339
15 | 2641146.9442 | 1229905.8738 | 2641142.6929 | 1229904.7828
16 | 2641224.1222 | 1229937.5524 | 2641201.535 | 1229927.601 | 2641156.0386 | 1229908.2076 | 2641146.9442 | 1229905.8738
17 | 2641224.1222 | 1229937.5524 | 2641242.3552 | 1229895.7771
18 | 2641264.0086 | 1229846.1612 | 2641256.8502 | 1229862.5661 | 2641242.3552 | 1229895.7771
19 | 2641264.0086 | 1229846.1612 | 2641616.7255 | 1229932.8814
20 | 2641264.0086 | 1229846.1612 | 2641243.5137 | 1229837.6184
21 | 2641616.7255 | 1229932.8814 | 2641630.2845 | 1229928.5291 | 2641638.1006 | 1229930.8518 | 2641641.5188 | 1229930.3806
22 | 2641616.7255 | 1229932.8814 | 2641615.4067 | 1229941.6554 | 2641612.6249 | 1229981.9831 | 2641610.971 | 1230001.6445
23 | 2641243.5137 | 1229837.6184 | 2641222.8409 | 1229829.0013
24 | 2641221.4516 | 1229828.4222 | 2641222.8409 | 1229829.0013
25 | 2641212.9843 | 1229824.8928 | 2641221.4516 | 1229828.4222
26 | 2641203.2867 | 1229819.8695 | 2641206.6958 | 1229822.2716 | 2641212.9843 | 1229824.8928
27 | 2641203.2867 | 1229819.8695 | 2641199.1426 | 1229816.9494 | 2641193.5685 | 1229810.2289 | 2641192.5107 | 1229807.7097
28 | 2641192.5107 | 1229807.7097 | 2641190.6351 | 1229803.243
29 | 2641190.6351 | 1229803.243 | 2641185.7843 | 1229791.6907
30 | 2641171.6518 | 1229758.0339 | 2641154.3635 | 1229764.7456
31 | 2641171.6518 | 1229758.0339 | 2641177.0277 | 1229770.8366
32 | 2641183.6528 | 1229786.6145 | 2641177.0277 | 1229770.8366
33 | 2641183.6528 | 1229786.6145 | 2641185.7843 | 1229791.6907
34 | 2641655.0978 | 1229928.5084 | 2641641.5188 | 1229930.3806
35 | 2641655.0978 | 1229928.5084 | 2641660.8166 | 1229927.7199 | 2641671.3509 | 1229929.2445
36 | 2641702.1549 | 1230004.345 | 2641701.3446 | 1230000.7934 | 2641699.3161 | 1229988.4218
37 | 2641693.386 | 1229930.2051 | 2641695.8093 | 1229967.0337 | 2641699.3161 | 1229988.4218
38 | 2641693.386 | 1229930.2051 | 2641684.7136 | 1229931.1783 | 2641671.3509 | 1229929.2445

## bus_geodata
| x | y | coords
0 | 2641077.0737 | 1229804.6918
1 | 2641061.8802 | 1229815.4053
2 | 2641099.9861 | 1229788.5353
3 | 2641094.3489 | 1229775.5773
4 | 2641114.0711 | 1229782.0853
5 | 2641089.4016 | 1229747.8792
6 | 2641068.2532 | 1229788.7275
7 | 2641122.4572 | 1229778.2451
8 | 2641086.6621 | 1229732.5421
9 | 2641138.422 | 1229770.9344
10 | 2641033.7768 | 1229742.9949
11 | 2641065.9311 | 1229729.2339
12 | 2641014.1334 | 1229748.181
13 | 2641142.6929 | 1229904.7828
14 | 2641146.9442 | 1229905.8738
15 | 2641224.1222 | 1229937.5524
16 | 2641242.3552 | 1229895.7771
17 | 2641264.0086 | 1229846.1612
18 | 2641616.7255 | 1229932.8814
19 | 2641243.5137 | 1229837.6184
20 | 2641221.4516 | 1229828.4222
21 | 2641222.8409 | 1229829.0013
22 | 2641212.9843 | 1229824.8928
23 | 2641203.2867 | 1229819.8695
24 | 2641192.5107 | 1229807.7097
25 | 2641190.6351 | 1229803.243
26 | 2641154.3635 | 1229764.7456
27 | 2641171.6518 | 1229758.0339
28 | 2641177.0277 | 1229770.8366
29 | 2641183.6528 | 1229786.6145
30 | 2641185.7843 | 1229791.6907
31 | 2641082.8535 | 1229724.622
32 | 2641610.971 | 1230001.6445
33 | 2641641.5188 | 1229930.3806
34 | 2641655.0978 | 1229928.5084
35 | 2641702.1549 | 1230004.345
36 | 2641699.3161 | 1229988.4218
37 | 2641693.386 | 1229930.2051
38 | 2641671.3509 | 1229929.2445
39 | 2641140.9332 | 1229711.2148
40 | 2641171.6518 | 1229758.0339

## line_std_types
| c_nf_per_km | r_ohm_per_km | x_ohm_per_km | max_i_ka | type | q_mm2 | alpha | voltage_rating
NAYY 4x50 SE | 210 | 0.642 | 0.083 | 0.142 | cs | 50 | 0.00403 | LV
NAYY 4x120 SE | 264 | 0.225 | 0.08 | 0.242 | cs | 120 | 0.00403 | LV
NAYY 4x150 SE | 261 | 0.208 | 0.08 | 0.27 | cs | 150 | 0.00403 | LV
NA2XS2Y 1x95 RM/25 12/20 kV | 216 | 0.313 | 0.132 | 0.252 | cs | 95 | 0.00403 | MV
NA2XS2Y 1x185 RM/25 12/20 kV | 273 | 0.161 | 0.117 | 0.362 | cs | 185 | 0.00403 | MV
NA2XS2Y 1x240 RM/25 12/20 kV | 304 | 0.122 | 0.112 | 0.421 | cs | 240 | 0.00403 | MV
NA2XS2Y 1x95 RM/25 6/10 kV | 315 | 0.313 | 0.123 | 0.249 | cs | 95 | 0.00403 | MV
NA2XS2Y 1x185 RM/25 6/10 kV | 406 | 0.161 | 0.11 | 0.358 | cs | 185 | 0.00403 | MV
NA2XS2Y 1x240 RM/25 6/10 kV | 456 | 0.122 | 0.105 | 0.416 | cs | 240 | 0.00403 | MV
NA2XS2Y 1x150 RM/25 12/20 kV | 250 | 0.206 | 0.116 | 0.319 | cs | 150 | 0.00403 | MV
NA2XS2Y 1x120 RM/25 12/20 kV | 230 | 0.253 | 0.119 | 0.283 | cs | 120 | 0.00403 | MV
NA2XS2Y 1x70 RM/25 12/20 kV | 190 | 0.443 | 0.132 | 0.22 | cs | 70 | 0.00403 | MV
NA2XS2Y 1x150 RM/25 6/10 kV | 360 | 0.206 | 0.11 | 0.315 | cs | 150 | 0.00403 | MV
NA2XS2Y 1x120 RM/25 6/10 kV | 340 | 0.253 | 0.113 | 0.28 | cs | 120 | 0.00403 | MV
NA2XS2Y 1x70 RM/25 6/10 kV | 280 | 0.443 | 0.123 | 0.217 | cs | 70 | 0.00403 | MV
N2XS(FL)2Y 1x120 RM/35 64/110 kV | 112 | 0.153 | 0.166 | 0.366 | cs | 120 | 0.00393 | HV
N2XS(FL)2Y 1x185 RM/35 64/110 kV | 125 | 0.099 | 0.156 | 0.457 | cs | 185 | 0.00393 | HV
N2XS(FL)2Y 1x240 RM/35 64/110 kV | 135 | 0.075 | 0.149 | 0.526 | cs | 240 | 0.00393 | HV
N2XS(FL)2Y 1x300 RM/35 64/110 kV | 144 | 0.06 | 0.144 | 0.588 | cs | 300 | 0.00393 | HV
15-AL1/3-ST1A 0.4 | 11 | 1.8769 | 0.35 | 0.105 | ol | 16 | 0.00403 | LV
24-AL1/4-ST1A 0.4 | 11.25 | 1.2012 | 0.335 | 0.14 | ol | 24 | 0.00403 | LV
48-AL1/8-ST1A 0.4 | 12.2 | 0.5939 | 0.3 | 0.21 | ol | 48 | 0.00403 | LV
94-AL1/15-ST1A 0.4 | 13.2 | 0.306 | 0.29 | 0.35 | ol | 94 | 0.00403 | LV
34-AL1/6-ST1A 10.0 | 9.7 | 0.8342 | 0.36 | 0.17 | ol | 34 | 0.00403 | MV
48-AL1/8-ST1A 10.0 | 10.1 | 0.5939 | 0.35 | 0.21 | ol | 48 | 0.00403 | MV
70-AL1/11-ST1A 10.0 | 10.4 | 0.4132 | 0.339 | 0.29 | ol | 70 | 0.00403 | MV
94-AL1/15-ST1A 10.0 | 10.75 | 0.306 | 0.33 | 0.35 | ol | 94 | 0.00403 | MV
122-AL1/20-ST1A 10.0 | 11.1 | 0.2376 | 0.323 | 0.41 | ol | 122 | 0.00403 | MV
149-AL1/24-ST1A 10.0 | 11.25 | 0.194 | 0.315 | 0.47 | ol | 149 | 0.00403 | MV
34-AL1/6-ST1A 20.0 | 9.15 | 0.8342 | 0.382 | 0.17 | ol | 34 | 0.00403 | MV
48-AL1/8-ST1A 20.0 | 9.5 | 0.5939 | 0.372 | 0.21 | ol | 48 | 0.00403 | MV
70-AL1/11-ST1A 20.0 | 9.7 | 0.4132 | 0.36 | 0.29 | ol | 70 | 0.00403 | MV
94-AL1/15-ST1A 20.0 | 10 | 0.306 | 0.35 | 0.35 | ol | 94 | 0.00403 | MV
122-AL1/20-ST1A 20.0 | 10.3 | 0.2376 | 0.344 | 0.41 | ol | 122 | 0.00403 | MV
149-AL1/24-ST1A 20.0 | 10.5 | 0.194 | 0.337 | 0.47 | ol | 149 | 0.00403 | MV
184-AL1/30-ST1A 20.0 | 10.75 | 0.1571 | 0.33 | 0.535 | ol | 184 | 0.00403 | MV
243-AL1/39-ST1A 20.0 | 11 | 0.1188 | 0.32 | 0.645 | ol | 243 | 0.00403 | MV
48-AL1/8-ST1A 110.0 | 8 | 0.5939 | 0.46 | 0.21 | ol | 48 | 0.00403 | HV
70-AL1/11-ST1A 110.0 | 8.4 | 0.4132 | 0.45 | 0.29 | ol | 70 | 0.00403 | HV
94-AL1/15-ST1A 110.0 | 8.65 | 0.306 | 0.44 | 0.35 | ol | 94 | 0.00403 | HV
122-AL1/20-ST1A 110.0 | 8.5 | 0.2376 | 0.43 | 0.41 | ol | 122 | 0.00403 | HV
149-AL1/24-ST1A 110.0 | 8.75 | 0.194 | 0.41 | 0.47 | ol | 149 | 0.00403 | HV
184-AL1/30-ST1A 110.0 | 8.8 | 0.1571 | 0.4 | 0.535 | ol | 184 | 0.00403 | HV
243-AL1/39-ST1A 110.0 | 9 | 0.1188 | 0.39 | 0.645 | ol | 243 | 0.00403 | HV
305-AL1/39-ST1A 110.0 | 9.2 | 0.0949 | 0.38 | 0.74 | ol | 305 | 0.00403 | HV
490-AL1/64-ST1A 110.0 | 9.75 | 0.059 | 0.37 | 0.96 | ol | 490 | 0.00403 | HV
679-AL1/86-ST1A 110.0 | 9.95 | 0.042 | 0.36 | 1.15 | ol | 679 | 0.00403 | HV
490-AL1/64-ST1A 220.0 | 10 | 0.059 | 0.285 | 0.96 | ol | 490 | 0.00403 | HV
679-AL1/86-ST1A 220.0 | 11.7 | 0.042 | 0.275 | 1.15 | ol | 679 | 0.00403 | HV
490-AL1/64-ST1A 380.0 | 11 | 0.059 | 0.253 | 0.96 | ol | 490 | 0.00403 | HV
679-AL1/86-ST1A 380.0 | 14.6 | 0.042 | 0.25 | 1.15 | ol | 679 | 0.00403 | HV

## trafo_std_types
| i0_percent | pfe_kw | vkr_percent | sn_mva | vn_lv_kv | vn_hv_kv | vk_percent | shift_degree | vector_group | tap_side | tap_neutral | tap_min | tap_max | tap_step_degree | tap_step_percent | tap_phase_shifter
160 MVA 380/110 kV | 0.06 | 60 | 0.25 | 160 | 110 | 380 | 12.2 | 0 | Yy0 | hv | 0 | -9 | 9 | 0 | 1.5 | FALSE
100 MVA 220/110 kV | 0.06 | 55 | 0.26 | 100 | 110 | 220 | 12 | 0 | Yy0 | hv | 0 | -9 | 9 | 0 | 1.5 | FALSE
63 MVA 110/20 kV | 0.04 | 22 | 0.32 | 63 | 20 | 110 | 18 | 150 | YNd5 | hv | 0 | -9 | 9 | 0 | 1.5 | FALSE
40 MVA 110/20 kV | 0.05 | 18 | 0.34 | 40 | 20 | 110 | 16.2 | 150 | YNd5 | hv | 0 | -9 | 9 | 0 | 1.5 | FALSE
25 MVA 110/20 kV | 0.07 | 14 | 0.41 | 25 | 20 | 110 | 12 | 150 | YNd5 | hv | 0 | -9 | 9 | 0 | 1.5 | FALSE
63 MVA 110/10 kV | 0.04 | 22 | 0.32 | 63 | 10 | 110 | 18 | 150 | YNd5 | hv | 0 | -9 | 9 | 0 | 1.5 | FALSE
40 MVA 110/10 kV | 0.05 | 18 | 0.34 | 40 | 10 | 110 | 16.2 | 150 | YNd5 | hv | 0 | -9 | 9 | 0 | 1.5 | FALSE
25 MVA 110/10 kV | 0.07 | 14 | 0.41 | 25 | 10 | 110 | 12 | 150 | YNd5 | hv | 0 | -9 | 9 | 0 | 1.5 | FALSE
0.25 MVA 20/0.4 kV | 0.32 | 0.8 | 1.44 | 0.25 | 0.4 | 20 | 6 | 150 | Yzn5 | hv | 0 | -2 | 2 | 0 | 2.5 | FALSE
0.4 MVA 20/0.4 kV | 0.3375 | 1.35 | 1.425 | 0.4 | 0.4 | 20 | 6 | 150 | Dyn5 | hv | 0 | -2 | 2 | 0 | 2.5 | FALSE
0.63 MVA 20/0.4 kV | 0.2619 | 1.65 | 1.206 | 0.63 | 0.4 | 20 | 6 | 150 | Dyn5 | hv | 0 | -2 | 2 | 0 | 2.5 | FALSE
0.25 MVA 10/0.4 kV | 0.24 | 0.6 | 1.2 | 0.25 | 0.4 | 10 | 4 | 150 | Dyn5 | hv | 0 | -2 | 2 | 0 | 2.5 | FALSE
0.4 MVA 10/0.4 kV | 0.2375 | 0.95 | 1.325 | 0.4 | 0.4 | 10 | 4 | 150 | Dyn5 | hv | 0 | -2 | 2 | 0 | 2.5 | FALSE
0.63 MVA 10/0.4 kV | 0.1873 | 1.18 | 1.0794 | 0.63 | 0.4 | 10 | 4 | 150 | Dyn5 | hv | 0 | -2 | 2 | 0 | 2.5 | FALSE

## trafo3w_std_types
| sn_hv_mva | sn_mv_mva | sn_lv_mva | vn_hv_kv | vn_mv_kv | vn_lv_kv | vk_hv_percent | vk_mv_percent | vk_lv_percent | vkr_hv_percent | vkr_mv_percent | vkr_lv_percent | pfe_kw | i0_percent | shift_mv_degree | shift_lv_degree | vector_group | tap_side | tap_neutral | tap_min | tap_max | tap_step_percent
63/25/38 MVA 110/20/10 kV | 63 | 25 | 38 | 110 | 20 | 10 | 10.4 | 10.4 | 10.4 | 0.28 | 0.32 | 0.35 | 35 | 0.89 | 0 | 0 | YN0yn0yn0 | hv | 0 | -10 | 10 | 1.2
63/25/38 MVA 110/10/10 kV | 63 | 25 | 38 | 110 | 10 | 10 | 10.4 | 10.4 | 10.4 | 0.28 | 0.32 | 0.35 | 35 | 0.89 | 0 | 0 | YN0yn0yn0 | hv | 0 | -10 | 10 | 1.2

## fuse_std_types
| fuse_type | i_rated_a | t_avg | t_min | t_total | x_avg | x_min | x_total
HV 100A | HV 100A | 100 | 0 | [10.0, 3.64, 0.854, 0.281, 0.1, 0.0531, 0.022, 0.01] | [10.0, 4.267, 1.21, 0.403, 0.1, 0.058, 0.022, 0.01] | 0 | [300.0, 350.0, 450.0, 550.0, 700.0, 850.0, 1200.0, 1752.0] | [600.0, 700.0, 900.0, 1150.0, 1665.0, 2000.0, 3000.0, 4313.0]
HV 10A | HV 10A | 10 | 0 | [10.0, 1675.0, 0.344, 0.156, 0.1, 0.0417, 0.0171, 0.01] | [10.0, 1.3, 0.3, 0.155, 0.1, 0.0555, 0.023, 0.01] | 0 | [30.0, 32.0, 35.0, 37.0, 39.0, 50.0, 70.0, 88.0] | [60.0, 70.0, 80.0, 87.0, 94.0, 110.0, 150.0, 216.0]
HV 125A | HV 125A | 125 | 0 | [10.0, 1.82, 0.344, 0.1, 0.0467, 0.0269, 0.01] | [10.0, 2.478, 0.426, 0.1, 0.0427, 0.0211, 0.01] | 0 | [375.0, 500.0, 700.0, 925.0, 1200.0, 1500.0, 2341.0] | [750.0, 1000.0, 1500.0, 2200.0, 3000.0, 4000.0, 5765.0]
HV 160A | HV 160A | 160 | 0 | [10.0, 4.15, 1.03, 0.198, 0.1, 0.051, 0.0172, 0.01] | [10.0, 2.3, 0.734, 0.274, 0.1, 0.046, 0.0177, 0.01] | 0 | [480.0, 550.0, 700.0, 1000.0, 1260.0, 1600.0, 2500.0, 3227.0] | [960.0, 1300.0, 1700.0, 2200.0, 2996.0, 4000.0, 6000.0, 7946.0]
HV 16A | HV 16A | 16 | 0 | [10.0, 0.352, 0.164, 0.1, 0.0649, 0.0342, 0.01] | [10.0, 2.34, 0.722, 0.181, 0.1, 0.055, 0.0296, 0.01] | 0 | [48.0, 60.0, 65.0, 71.0, 80.0, 100.0, 162.0] | [96.0, 110.0, 125.0, 150.0, 168.0, 200.0, 250.0, 398.0]
HV 200A | HV 200A | 200 | 0 | [10.0, 4.267, 1.21, 0.403, 0.1, 0.058, 0.022, 0.01] | [10.0, 3.73, 1.654, 0.328, 0.1, 0.0531, 0.019, 0.01] | 0 | [600.0, 700.0, 900.0, 1150.0, 1665.0, 2000.0, 3000.0, 4313.0] | [1200.0, 1500.0, 1800.0, 2700.0, 3960.0, 5000.0, 7500.0, 10620.0]
HV 20A | HV 20A | 20 | 0 | [10.0, 1.3, 0.3, 0.155, 0.1, 0.0555, 0.023, 0.01] | [10.0, 1.3, 0.161, 0.1, 0.0611, 0.0399, 0.0141, 0.01] | 0 | [60.0, 70.0, 80.0, 87.0, 94.0, 110.0, 150.0, 216.0] | [120.0, 150.0, 200.0, 223.0, 260.0, 300.0, 450.0, 532.0]
HV 25A | HV 25A | 25 | 0 | [10.0, 2.512, 0.833, 0.299, 0.1, 0.0372, 0.0223, 0.01] | [10.0, 3.125, 0.597, 0.198, 0.1, 0.0378, 0.022, 0.01] | 0 | [75.0, 82.0, 90.0, 100.0, 124.0, 170.0, 200.0, 289.0] | [150.0, 170.0, 210.0, 250.0, 294.0, 400.0, 500.0, 711.0]
HV 31.5A | HV 31.5A | 31.5 | 0 | [10.0, 2.34, 0.722, 0.181, 0.1, 0.055, 0.0296, 0.01] | [10.0, 2.84, 0.368, 0.164, 0.1, 0.0621, 0.0378, 0.0195, 0.01] | 0 | [95.0, 110.0, 125.0, 150.0, 165.0, 200.0, 250.0, 390.0] | [189.0, 220.0, 300.0, 350.0, 393.0, 450.0, 530.0, 700.0, 960.0]
HV 40A | HV 40A | 40 | 0 | [10.0, 1.3, 0.161, 0.1, 0.0611, 0.0399, 0.0141, 0.01] | [10.0, 2.05, 0.369, 0.198, 0.1, 0.051, 0.0298, 0.01] | 0 | [120.0, 150.0, 200.0, 223.0, 260.0, 300.0, 450.0, 532.0] | [240.0, 300.0, 400.0, 450.0, 530.0, 650.0, 800.0, 1311.0]
HV 50A | HV 50A | 50 | 0 | [10.0, 3.215, 0.597, 0.198, 0.1, 0.0378, 0.022, 0.01] | [10.0, 3.64, 0.854, 0.281, 0.1, 0.0531, 0.022, 0.01] | 0 | [150.0, 170.0, 210.0, 250.0, 294.0, 400.0, 500.0, 711.0] | [300.0, 350.0, 450.0, 550.0, 700.0, 850.0, 1200.0, 1752.0]
HV 6.3A | HV 6.3A | 6.3 | 0 | [10.0, 1.39, 0.344, 0.168, 0.1, 0.056, 0.0263, 0.01] | [10.0, 1.711, 0.516, 0.198, 0.1, 0.0634, 0.0303, 0.01] | 0 | [19.0, 19.5, 20.4, 20.8, 22.0, 25.0, 32.0, 48.0] | [38.0, 40.0, 43.0, 48.0, 53.0, 60.0, 75.0, 118.0]
HV 63A | HV 63A | 63 | 0 | [10.0, 2.84, 0.368, 0.164, 0.1, 0.0621, 0.0378, 0.0195, 0.01] | [10.0, 1.82, 0.344, 0.1, 0.0467, 0.0269, 0.01] | 0 | [189.0, 220.0, 300.0, 350.0, 393.0, 450.0, 530.0, 700.0, 961.0] | [378.0, 500.0, 700.0, 934.0, 1200.0, 1500.0, 2366.0]
HV 80A | HV 80A | 80 | 0 | [10.0, 2.05, 0.369, 0.198, 0.1, 0.051, 0.0298, 0.01] | [10.0, 4.15, 1.03, 0.198, 0.1, 0.051, 0.0172, 0.01] | 0 | [240.0, 300.0, 400.0, 450.0, 530.0, 650.0, 800.0, 1311.0] | [480.0, 550.0, 700.0, 1000.0, 1260.0, 1600.0, 2500.0, 3227.0]
Siemens NH-1-100 | Siemens NH-1-100 | 100 | [5400.0, 2000.0, 400.0, 20.0, 1.0, 0.2, 0.012, 0.004] | 0 | 0 | [150.0, 190.0, 250.0, 430.0, 900.0, 1250.0, 2700.0, 3600.0] | 0 | 0
Siemens NH-1-125 | Siemens NH-1-125 | 125 | [4800.0, 120.0, 7.0, 0.1, 0.004] | 0 | 0 | [180.0, 400.0, 740.0, 2000.0, 4250.0] | 0 | 0
Siemens NH-1-16 | Siemens NH-1-16 | 16 | [4000.0, 400.0, 2.0, 0.1, 0.04, 0.01] | 0 | 0 | [26.0, 35.0, 75.0, 150.0, 200.0, 300.0] | 0 | 0
Siemens NH-1-160 | Siemens NH-1-160 | 160 | [4800.0, 120.0, 7.0, 0.1, 0.004] | 0 | 0 | [210.0, 500.0, 900.0, 2300.0, 5000.0] | 0 | 0
Siemens NH-1-25 | Siemens NH-1-25 | 25 | [4000.0, 1000.0, 10.0, 0.2, 0.02, 0.01] | 0 | 0 | [40.0, 50.0, 100.0, 210.0, 400.0, 500.0] | 0 | 0
Siemens NH-1-50 | Siemens NH-1-50 | 50 | [4000.0, 40.0, 4.0, 1.0, 0.02, 0.01] | 0 | 0 | [86.0, 200.0, 300.0, 400.0, 1000.0, 1280.0] | 0 | 0
Siemens NH-1-63 | Siemens NH-1-63 | 63 | [4000.0, 100.0, 10.0, 2.0, 0.04, 0.01] | 0 | 0 | [100.0, 200.0, 300.0, 400.0, 1000.0, 1500.0] | 0 | 0
Siemens NH-1-80 | Siemens NH-1-80 | 80 | [4800.0, 120.0, 7.0, 0.1, 0.01] | 0 | 0 | [150.58, 250.0, 450.0, 1150.0, 2470.0] | 0 | 0
Siemens NH-2-1000 | Siemens NH-2-1000 | 1000 | [4800.0, 120.0, 7.0, 0.1, 0.004] | 0 | 0 | [1900.0, 3500.0, 8400.0, 24000.0, 52000.0] | 0 | 0
Siemens NH-2-200 | Siemens NH-2-200 | 200 | [4800.0, 120.0, 7.0, 0.1, 0.004] | 0 | 0 | [280.0, 650.0, 1200.0, 3000.0, 7000.0] | 0 | 0
Siemens NH-2-224 | Siemens NH-2-224 | 224 | [4800.0, 120.0, 7.0, 0.2, 0.04, 0.004] | 0 | 0 | [400.0, 750.0, 1453.0, 3025.0, 4315.0, 7600.0] | 0 | 0
Siemens NH-2-250 | Siemens NH-2-250 | 250 | [4800.0, 120.0, 7.0, 0.1, 0.004] | 0 | 0 | [450.0, 800.0, 1650.0, 4000.0, 8500.0] | 0 | 0
Siemens NH-2-315 | Siemens NH-2-315 | 315 | [4800.0, 120.0, 7.0, 0.1, 0.004] | 0 | 0 | [550.0, 920.0, 1900.0, 5000.0, 11000.0] | 0 | 0
Siemens NH-2-355 | Siemens NH-2-355 | 355 | [4800.0, 120.0, 6.0, 0.1, 0.004] | 0 | 0 | [650.0, 1116.27, 2350.0, 5840.0, 12790.0] | 0 | 0
Siemens NH-2-400 | Siemens NH-2-400 | 400 | [4800.0, 120.0, 7.0, 0.1, 0.004] | 0 | 0 | [720.0, 1350.0, 2800.0, 6500.0, 15000.0] | 0 | 0
Siemens NH-2-425 | Siemens NH-2-425 | 425 | [4800.0, 120.0, 7.0, 0.1, 0.004] | 0 | 0 | [850.0, 1500.0, 3050.0, 7500.0, 16500.0] | 0 | 0
Siemens NH-2-630 | Siemens NH-2-630 | 630 | [4800.0, 120.0, 7.0, 0.1, 0.004] | 0 | 0 | [1200.0, 2000.0, 4800.0, 12000.0, 26000.0] | 0 | 0

## res_bus
| vm_pu | va_degree | p_mw | q_mvar
0 | 0.98691 | -0.091344 | 0.0014073 | 0.0003527
1 | 0.98685 | -0.091751 | 0.0021356 | 0.00053522
2 | 0.98705 | -0.090325 | 0 | 0
3 | 0.98572 | -0.099726 | 0 | 0
4 | 0.98858 | -0.079575 | 0.0032919 | 0.00082502
5 | 0.98378 | -0.11348 | 0.0027678 | 0.00069367
6 | 0.98501 | -0.10477 | 0.016802 | 0.0042111
7 | 0.98953 | -0.072881 | 0.0036413 | 0.00091259
8 | 0.98277 | -0.12067 | 0 | 0
9 | 0.99143 | -0.059523 | 0.0029062 | 0.00072837
10 | 0.98021 | -0.13895 | 0 | 0
11 | 0.98134 | -0.13087 | 0.01633 | 0.0040926
12 | 0.97958 | -0.14341 | 0.021097 | 0.0052874
13 | 0.98758 | -0.087218 | 0.0073118 | 0.0018325
14 | 0.98762 | -0.086889 | 0.011079 | 0.0027768
15 | 0.98984 | -0.071203 | 0 | 0
16 | 0.99105 | -0.062669 | 0.0085055 | 0.0021317
17 | 0.99315 | -0.047896 | 0 | 0
18 | 0.98805 | -0.084006 | 0 | 0
19 | 0.99432 | -0.039659 | 0.0015411 | 0.00038624
20 | 0.99564 | -0.030408 | 0.0011823 | 0.00029631
21 | 0.99556 | -0.031021 | 0.0021918 | 0.00054932
22 | 0.99619 | -0.026566 | 0.01092 | 0.0027369
23 | 0.99702 | -0.020767 | 0.0021938 | 0.00054981
24 | 0.99832 | -0.011691 | 0.011209 | 0.0028093
25 | 0.99878 | -0.0084932 | 0.0018819 | 0.00047166
26 | 0.99336 | -0.04606 | 0.0039651 | 0.00099376
27 | 0.99555 | -0.030778 | 0 | 0
28 | 0.9972 | -0.019379 | 0.0033272 | 0.00083387
29 | 0.9993 | -0.0048139 | 0.0025635 | 0.00064247
30 | 1 | 0 | -0.1579 | -0.039603
31 | 0.98229 | -0.12407 | 0 | 0
32 | 0.98748 | -0.088053 | 0.0057286 | 0.0014357
33 | 0.9879 | -0.085069 | 0.0017209 | 0.00043131
34 | 0.98785 | -0.085391 | 0.00069782 | 0.00017489
35 | 0.98773 | -0.086273 | 0.00032213 | 8.0733e-05
36 | 0.98774 | -0.08622 | 0.00035047 | 8.7836e-05
37 | 0.98779 | -0.085814 | 0 | 0
38 | 0.98782 | -0.085659 | 0.00091613 | 0.0002296
39 | 0.98216 | -0.12505 | 0.0072778 | 0.001824
40 | 0.99998 | 149.9947 | 0 | 0

## res_line
| p_from_mw | q_from_mvar | p_to_mw | q_to_mvar | pl_mw | ql_mvar | i_from_ka | i_to_ka | i_ka | vm_from_pu | va_from_degree | vm_to_pu | va_to_degree | loading_percent
0 | 0.0021357 | 0.00053503 | -0.0021356 | -0.00053522 | 1.2028e-07 | -1.9128e-07 | 0.00322 | 0.0032201 | 0.0032201 | 0.98691 | -0.091344 | 0.98685 | -0.091751 | 1.1926
1 | -0.003543 | -0.00088774 | 0.0035435 | 0.00088757 | 4.992e-07 | -1.663e-07 | 0.0053419 | 0.0053417 | 0.0053419 | 0.98691 | -0.091344 | 0.98705 | -0.090325 | 1.9785
2 | 0.064601 | 0.016231 | -0.064516 | -0.016199 | 8.439e-05 | 3.2276e-05 | 0.097402 | 0.097402 | 0.097402 | 0.98705 | -0.090325 | 0.98572 | -0.099726 | 36.0749
3 | -0.068144 | -0.017119 | 0.068246 | 0.017158 | 0.00010204 | 3.905e-05 | 0.10274 | 0.10274 | 0.10274 | 0.98705 | -0.090325 | 0.98858 | -0.079575 | 38.0533
4 | 0.047702 | 0.011984 | -0.047611 | -0.011949 | 9.1066e-05 | 3.4668e-05 | 0.07202 | 0.07202 | 0.07202 | 0.98572 | -0.099726 | 0.98378 | -0.11348 | 26.674
5 | 0.016814 | 0.0042152 | -0.016802 | -0.0042111 | 1.175e-05 | 4.147e-06 | 0.025382 | 0.025383 | 0.025383 | 0.98572 | -0.099726 | 0.98501 | -0.10477 | 9.4009
6 | -0.071538 | -0.017983 | 0.071605 | 0.018008 | 6.6758e-05 | 2.5558e-05 | 0.1077 | 0.1077 | 0.1077 | 0.98858 | -0.079575 | 0.98953 | -0.072881 | 39.8884
7 | 0.044843 | 0.011255 | -0.044799 | -0.011238 | 4.4734e-05 | 1.7008e-05 | 0.067833 | 0.067834 | 0.067834 | 0.98378 | -0.11348 | 0.98277 | -0.12067 | 25.1235
8 | -0.075246 | -0.018921 | 0.075386 | 0.018975 | 0.00014034 | 5.3751e-05 | 0.11317 | 0.11317 | 0.11317 | 0.98953 | -0.072881 | 0.99143 | -0.059523 | 41.9164
9 | 0.0072822 | 0.001825 | -0.0072778 | -0.001824 | 4.4127e-06 | 9.6061e-07 | 0.011026 | 0.011026 | 0.011026 | 0.98277 | -0.12067 | 0.98216 | -0.12505 | 4.0838
10 | 0.037516 | 0.0094135 | -0.037499 | -0.0094068 | 1.7688e-05 | 6.692e-06 | 0.056808 | 0.056808 | 0.056808 | 0.98277 | -0.12067 | 0.98229 | -0.12407 | 21.0398
11 | -0.078293 | -0.019703 | 0.07844 | 0.01976 | 0.00014741 | 5.6477e-05 | 0.11754 | 0.11754 | 0.11754 | 0.99143 | -0.059523 | 0.99336 | -0.04606 | 43.5319
12 | -0.02111 | -0.0052922 | 0.021134 | 0.0053008 | 2.3669e-05 | 8.6372e-06 | 0.032047 | 0.032047 | 0.032047 | 0.98021 | -0.13895 | 0.98134 | -0.13087 | 11.8693
13 | 0.02111 | 0.0052922 | -0.021097 | -0.0052874 | 1.302e-05 | 4.7518e-06 | 0.032047 | 0.032047 | 0.032047 | 0.98021 | -0.13895 | 0.97958 | -0.14341 | 11.8694
14 | -0.037463 | -0.0093934 | 0.037499 | 0.0094068 | 3.532e-05 | 1.3363e-05 | 0.056808 | 0.056808 | 0.056808 | 0.98134 | -0.13087 | 0.98229 | -0.12407 | 21.0399
15 | -0.0073118 | -0.0018325 | 0.0073121 | 0.0018326 | 3.3241e-07 | 7.1687e-08 | 0.011017 | 0.011017 | 0.011017 | 0.98758 | -0.087218 | 0.98762 | -0.086889 | 4.0803
16 | -0.018392 | -0.0046093 | 0.018432 | 0.0046237 | 4.0021e-05 | 1.4321e-05 | 0.02771 | 0.027709 | 0.02771 | 0.98762 | -0.086889 | 0.98984 | -0.071203 | 10.2629
17 | -0.018432 | -0.0046237 | 0.018453 | 0.0046315 | 2.1838e-05 | 7.8128e-06 | 0.027709 | 0.027709 | 0.027709 | 0.98984 | -0.071203 | 0.99105 | -0.062669 | 10.2628
18 | -0.026959 | -0.0067632 | 0.027014 | 0.0067838 | 5.5353e-05 | 2.0591e-05 | 0.04048 | 0.04048 | 0.04048 | 0.99105 | -0.062669 | 0.99315 | -0.047896 | 14.9926
19 | 0.0097889 | 0.0024529 | -0.0097401 | -0.0024388 | 4.8758e-05 | 1.4077e-05 | 0.014666 | 0.014668 | 0.014668 | 0.99315 | -0.047896 | 0.98805 | -0.084006 | 5.4326
20 | -0.036803 | -0.0092366 | 0.036845 | 0.0092526 | 4.2135e-05 | 1.5918e-05 | 0.055146 | 0.055146 | 0.055146 | 0.99315 | -0.047896 | 0.99432 | -0.039659 | 20.4244
21 | 0.0040083 | 0.0010027 | -0.0040077 | -0.0010028 | 5.8756e-07 | -1.0498e-07 | 0.0060359 | 0.006036 | 0.006036 | 0.98805 | -0.084006 | 0.9879 | -0.085069 | 2.2356
22 | 0.0057319 | 0.0014361 | -0.0057286 | -0.0014357 | 3.2096e-06 | 3.5091e-07 | 0.0086321 | 0.0086324 | 0.0086324 | 0.98805 | -0.084006 | 0.98748 | -0.088053 | 3.1972
23 | -0.038386 | -0.0096388 | 0.038433 | 0.0096563 | 4.613e-05 | 1.7452e-05 | 0.057452 | 0.057452 | 0.057452 | 0.99432 | -0.039659 | 0.99556 | -0.031021 | 21.2786
24 | 0.040628 | 0.010207 | -0.040624 | -0.010206 | 3.4638e-06 | 1.3127e-06 | 0.060728 | 0.060728 | 0.060728 | 0.99564 | -0.030408 | 0.99556 | -0.031021 | 22.4919
25 | -0.04181 | -0.010503 | 0.041832 | 0.010512 | 2.2357e-05 | 8.4793e-06 | 0.062495 | 0.062495 | 0.062495 | 0.99564 | -0.030408 | 0.99619 | -0.026566 | 23.1463
26 | -0.052753 | -0.013249 | 0.052796 | 0.013265 | 4.2564e-05 | 1.6228e-05 | 0.078807 | 0.078807 | 0.078807 | 0.99619 | -0.026566 | 0.99702 | -0.020767 | 29.1877
27 | -0.054989 | -0.013815 | 0.055059 | 0.013841 | 6.9506e-05 | 2.6517e-05 | 0.082081 | 0.082081 | 0.082081 | 0.99702 | -0.020767 | 0.99832 | -0.011691 | 30.4003
28 | -0.066268 | -0.01665 | 0.066298 | 0.016662 | 2.9502e-05 | 1.1283e-05 | 0.098788 | 0.098788 | 0.098788 | 0.99832 | -0.011691 | 0.99878 | -0.0084932 | 36.5883
29 | -0.068179 | -0.017133 | 0.06826 | 0.017164 | 8.0694e-05 | 3.0872e-05 | 0.10159 | 0.10159 | 0.10159 | 0.99878 | -0.0084932 | 1 | 0 | 37.6267
30 | -0.082405 | -0.020753 | 0.082582 | 0.020821 | 0.00017643 | 6.7619e-05 | 0.12348 | 0.12348 | 0.12348 | 0.99336 | -0.04606 | 0.99555 | -0.030778 | 45.7317
31 | -0.082582 | -0.020821 | 0.082714 | 0.020872 | 0.0001321 | 5.0628e-05 | 0.12348 | 0.12348 | 0.12348 | 0.99555 | -0.030778 | 0.9972 | -0.019379 | 45.7317
32 | -0.086041 | -0.021706 | 0.086217 | 0.021773 | 0.00017616 | 6.7529e-05 | 0.12844 | 0.12844 | 0.12844 | 0.9972 | -0.019379 | 0.9993 | -0.0048139 | 47.5705
33 | -0.088781 | -0.022416 | 0.088841 | 0.022439 | 6.0092e-05 | 2.304e-05 | 0.13226 | 0.13226 | 0.13226 | 0.9993 | -0.0048139 | 1 | 0 | 48.9842
34 | 0.0022868 | 0.00057152 | -0.0022867 | -0.00057166 | 1.0145e-07 | -1.3648e-07 | 0.0034439 | 0.0034439 | 0.0034439 | 0.9879 | -0.085069 | 0.98785 | -0.085391 | 1.2755
35 | 0.0015888 | 0.00039677 | -0.0015888 | -0.00039695 | 5.8654e-08 | -1.8761e-07 | 0.0023928 | 0.0023929 | 0.0023929 | 0.98785 | -0.085391 | 0.98782 | -0.085659 | 0.88625
36 | -0.00032213 | -8.0733e-05 | 0.00032213 | 8.0527e-05 | 2.3773e-09 | -2.0617e-07 | 0.00048529 | 0.00048521 | 0.00048529 | 0.98773 | -0.086273 | 0.98774 | -0.08622 | 0.17974
37 | -0.0006726 | -0.00016836 | 0.00067264 | 0.00016763 | 3.7516e-08 | -7.3543e-07 | 0.0010132 | 0.0010129 | 0.0010132 | 0.98774 | -0.08622 | 0.98779 | -0.085814 | 0.37526
38 | -0.00067264 | -0.00016763 | 0.00067265 | 0.00016735 | 1.423e-08 | -2.7908e-07 | 0.0010129 | 0.0010128 | 0.0010129 | 0.98779 | -0.085814 | 0.98782 | -0.085659 | 0.37516

## res_trafo
| p_hv_mw | q_hv_mvar | p_lv_mw | q_lv_mvar | pl_mw | ql_mvar | i_hv_ka | i_lv_ka | vm_hv_pu | va_hv_degree | vm_lv_pu | va_lv_degree | loading_percent
0 | 2.5187e-16 | 8.8016e-16 | 0.00079998 | 7.4552e-08 | 0.00079998 | 7.4552e-08 | 2.6429e-17 | 0.0011547 | 0.99998 | 149.9947 | 1 | 0 | 0.31999

## res_ext_grid
| p_mw | q_mvar
0 | 0.16144 | 0.04049

## res_load
| p_mw | q_mvar
0 | 0.0014073 | 0.0003527
1 | 0.0021356 | 0.00053522
2 | 0.0032919 | 0.00082502
3 | 0.0027678 | 0.00069367
4 | 0.016802 | 0.0042111
5 | 0.0036413 | 0.00091259
6 | 0.0029062 | 0.00072837
7 | 0.01633 | 0.0040926
8 | 0.021097 | 0.0052874
9 | 0.0073118 | 0.0018325
10 | 0.011079 | 0.0027768
11 | 0.0085055 | 0.0021317
12 | 0.0015411 | 0.00038624
13 | 0.0011823 | 0.00029631
14 | 0.0021918 | 0.00054932
15 | 0.01092 | 0.0027369
16 | 0.0021938 | 0.00054981
17 | 0.011209 | 0.0028093
18 | 0.0018819 | 0.00047166
19 | 0.0039651 | 0.00099376
20 | 0.0033272 | 0.00083387
21 | 0.0025635 | 0.00064247
22 | 0.0035381 | 0.00088674
23 | 0.0057286 | 0.0014357
24 | 0.0017209 | 0.00043131
25 | 0.00069782 | 0.00017489
26 | 0.00032213 | 8.0733e-05
27 | 0.00035047 | 8.7836e-05
28 | 0.00091613 | 0.0002296
29 | 0.0072778 | 0.001824

## dtypes
| element | column | dtype
0 | bus | name | object
1 | bus | vn_kv | float64
2 | bus | type | object
3 | bus | zone | object
4 | bus | in_service | bool
5 | load | name | object
6 | load | bus | uint32
7 | load | p_mw | float64
8 | load | q_mvar | float64
9 | load | const_z_percent | float64
10 | load | const_i_percent | float64
11 | load | sn_mva | float64
12 | load | scaling | float64
13 | load | in_service | bool
14 | load | type | object
15 | ext_grid | name | object
16 | ext_grid | bus | uint32
17 | ext_grid | vm_pu | float64
18 | ext_grid | va_degree | float64
19 | ext_grid | slack_weight | float64
20 | ext_grid | in_service | bool
21 | line | name | object
22 | line | std_type | object
23 | line | from_bus | uint32
24 | line | to_bus | uint32
25 | line | length_km | float64
26 | line | r_ohm_per_km | float64
27 | line | x_ohm_per_km | float64
28 | line | c_nf_per_km | float64
29 | line | g_us_per_km | float64
30 | line | max_i_ka | float64
31 | line | df | float64
32 | line | parallel | uint32
33 | line | type | object
34 | line | in_service | bool
35 | trafo | name | object
36 | trafo | std_type | object
37 | trafo | hv_bus | uint32
38 | trafo | lv_bus | uint32
39 | trafo | sn_mva | float64
40 | trafo | vn_hv_kv | float64
41 | trafo | vn_lv_kv | float64
42 | trafo | vk_percent | float64
43 | trafo | vkr_percent | float64
44 | trafo | pfe_kw | float64
45 | trafo | i0_percent | float64
46 | trafo | shift_degree | float64
47 | trafo | tap_side | object
48 | trafo | tap_neutral | int32
49 | trafo | tap_min | int32
50 | trafo | tap_max | int32
51 | trafo | tap_step_percent | float64
52 | trafo | tap_step_degree | float64
53 | trafo | tap_pos | int32
54 | trafo | tap_phase_shifter | bool
55 | trafo | parallel | uint32
56 | trafo | df | float64
57 | trafo | in_service | bool
58 | line_geodata | coords | object
59 | bus_geodata | x | float64
60 | bus_geodata | y | float64
61 | bus_geodata | coords | object
62 | res_bus | vm_pu | float64
63 | res_bus | va_degree | float64
64 | res_bus | p_mw | float64
65 | res_bus | q_mvar | float64
66 | res_line | p_from_mw | float64
67 | res_line | q_from_mvar | float64
68 | res_line | p_to_mw | float64
69 | res_line | q_to_mvar | float64
70 | res_line | pl_mw | float64
71 | res_line | ql_mvar | float64
72 | res_line | i_from_ka | float64
73 | res_line | i_to_ka | float64
74 | res_line | i_ka | float64
75 | res_line | vm_from_pu | float64
76 | res_line | va_from_degree | float64
77 | res_line | vm_to_pu | float64
78 | res_line | va_to_degree | float64
79 | res_line | loading_percent | float64
80 | res_trafo | p_hv_mw | float64
81 | res_trafo | q_hv_mvar | float64
82 | res_trafo | p_lv_mw | float64
83 | res_trafo | q_lv_mvar | float64
84 | res_trafo | pl_mw | float64
85 | res_trafo | ql_mvar | float64
86 | res_trafo | i_hv_ka | float64
87 | res_trafo | i_lv_ka | float64
88 | res_trafo | vm_hv_pu | float64
89 | res_trafo | va_hv_degree | float64
90 | res_trafo | vm_lv_pu | float64
91 | res_trafo | va_lv_degree | float64
92 | res_trafo | loading_percent | float64
93 | res_ext_grid | p_mw | float64
94 | res_ext_grid | q_mvar | float64
95 | res_load | p_mw | float64
96 | res_load | q_mvar | float64

## parameters
| version | format_version | converged | OPF_converged | name | f_hz | sn_mva
0 | 2.14.6 | 2.14.0 | TRUE | FALSE |  | 50 | 1