## bus
| name | vn_kv | type | zone | in_service
0 | bus_LV_1125-29_0_2_node_0 | 0.4 | n |  | TRUE
1 | bus_LV_1125-29_0_2_node_1 | 0.4 | n |  | TRUE
2 | bus_LV_1125-29_0_2_node_3 | 0.4 | n |  | TRUE
3 | bus_LV_1125-29_0_2_node_4 | 0.4 | n |  | TRUE
4 | bus_LV_1125-29_0_2_node_5 | 0.4 | n |  | TRUE
5 | bus_LV_1125-29_0_2_node_6 | 0.4 | n |  | TRUE
6 | bus_LV_1125-29_0_2_node_25 | 0.4 | n |  | TRUE
7 | bus_LV_1125-29_0_2_node_26 | 0.4 | n |  | TRUE
8 | bus_LV_1125-29_0_2_node_24 | 0.4 | n |  | TRUE
9 | bus_LV_1125-29_0_2_node_7 | 0.4 | n |  | TRUE
10 | bus_LV_1125-29_0_2_node_8 | 0.4 | n |  | TRUE
11 | bus_LV_1125-29_0_2_node_9 | 0.4 | n |  | TRUE
12 | bus_LV_1125-29_0_2_node_18 | 0.4 | n |  | TRUE
13 | bus_LV_1125-29_0_2_node_10 | 0.4 | n |  | TRUE
14 | bus_LV_1125-29_0_2_node_11 | 0.4 | n |  | TRUE
15 | bus_LV_1125-29_0_2_node_12 | 0.4 | n |  | TRUE
16 | bus_LV_1125-29_0_2_node_13 | 0.4 | n |  | TRUE
17 | bus_LV_1125-29_0_2_node_14 | 0.4 | n |  | TRUE
18 | bus_LV_1125-29_0_2_node_16 | 0.4 | n |  | TRUE
19 | bus_LV_1125-29_0_2_node_31 | 0.4 | n |  | TRUE
20 | bus_LV_1125-29_0_2_node_17 | 0.4 | n |  | TRUE
21 | bus_LV_1125-29_0_2_node_33 | 0.4 | n |  | TRUE
22 | bus_LV_1125-29_0_2_node_28 | 0.4 | n |  | TRUE
23 | bus_LV_1125-29_0_2_node_23 | 0.4 | n |  | TRUE
24 | bus_LV_1125-29_0_2_node_29 | 0.4 | n |  | TRUE
25 | bus_LV_1125-29_0_2_node_15 | 0.4 | n |  | TRUE
26 | bus_LV_1125-29_0_2_node_27 | 0.4 | n |  | TRUE
27 | bus_LV_1125-29_0_2_node_19 | 0.4 | n |  | TRUE
28 | bus_LV_1125-29_0_2_node_30 | 0.4 | n |  | TRUE
29 | bus_LV_1125-29_0_2_node_34 | 0.4 | n |  | TRUE
30 | bus_LV_1125-29_0_2_node_20 | 0.4 | n |  | TRUE
31 | bus_LV_1125-29_0_2_node_21 | 0.4 | n |  | TRUE
32 | bus_LV_1125-29_0_2_node_22 | 0.4 | n |  | TRUE
33 | bus_MV_130_0_node_61 | 20 | n |  | TRUE

## load
| name | bus | p_mw | q_mvar | const_z_percent | const_i_percent | sn_mva | scaling | in_service | type
0 | LV_1125-29_0_2_load_0 | 0 | 0.0023074 | 0.00057829 | 0 | 0 |  | 1 | TRUE | wye
1 | LV_1125-29_0_2_load_1 | 1 | 0.0020229 | 0.00050699 | 0 | 0 |  | 1 | TRUE | wye
2 | LV_1125-29_0_2_load_3 | 2 | 0.0090127 | 0.0022588 | 0 | 0 |  | 1 | TRUE | wye
3 | LV_1125-29_0_2_load_5 | 4 | 0.0037051 | 0.00092858 | 0 | 0 |  | 1 | TRUE | wye
4 | LV_1125-29_0_2_load_6 | 5 | 0.0023258 | 0.0005829 | 0 | 0 |  | 1 | TRUE | wye
5 | LV_1125-29_0_2_load_26 | 7 | 0.0088895 | 0.0022279 | 0 | 0 |  | 1 | TRUE | wye
6 | LV_1125-29_0_2_load_7 | 9 | 0.0023945 | 0.00060012 | 0 | 0 |  | 1 | TRUE | wye
7 | LV_1125-29_0_2_load_8 | 10 | 0.0016355 | 0.00040991 | 0 | 0 |  | 1 | TRUE | wye
8 | LV_1125-29_0_2_load_9 | 11 | 0.0016356 | 0.00040991 | 0 | 0 |  | 1 | TRUE | wye
9 | LV_1125-29_0_2_load_18 | 12 | 0.0029487 | 0.00073901 | 0 | 0 |  | 1 | TRUE | wye
10 | LV_1125-29_0_2_load_10 | 13 | 0.0049112 | 0.0012309 | 0 | 0 |  | 1 | TRUE | wye
11 | LV_1125-29_0_2_load_12 | 15 | 0.001616 | 0.00040501 | 0 | 0 |  | 1 | TRUE | wye
12 | LV_1125-29_0_2_load_13 | 16 | 0.0038971 | 0.0009767 | 0 | 0 |  | 1 | TRUE | wye
13 | LV_1125-29_0_2_load_14 | 17 | 0.0017823 | 0.00044668 | 0 | 0 |  | 1 | TRUE | wye
14 | LV_1125-29_0_2_load_16 | 18 | 0.003802 | 0.00095286 | 0 | 0 |  | 1 | TRUE | wye
15 | LV_1125-29_0_2_load_31 | 19 | 0.022935 | 0.005748 | 0 | 0 |  | 1 | TRUE | wye
16 | LV_1125-29_0_2_load_17 | 20 | 0.01282 | 0.003213 | 0 | 0 |  | 1 | TRUE | wye
17 | LV_1125-29_0_2_load_33 | 21 | 0.0053424 | 0.0013389 | 0 | 0 |  | 1 | TRUE | wye
18 | LV_1125-29_0_2_load_28 | 22 | 0.00081057 | 0.00020315 | 0 | 0 |  | 1 | TRUE | wye
19 | LV_1125-29_0_2_load_27 | 26 | 0.0067834 | 0.0017001 | 0 | 0 |  | 1 | TRUE | wye
20 | LV_1125-29_0_2_load_19 | 27 | 0.0048028 | 0.0012037 | 0 | 0 |  | 1 | TRUE | wye
21 | LV_1125-29_0_2_load_30 | 28 | 0.0094468 | 0.0023676 | 0 | 0 |  | 1 | TRUE | wye
22 | LV_1125-29_0_2_load_34 | 29 | 0.0053434 | 0.0013392 | 0 | 0 |  | 1 | TRUE | wye
23 | LV_1125-29_0_2_load_20 | 30 | 0.00090447 | 0.00022668 | 0 | 0 |  | 1 | TRUE | wye
24 | LV_1125-29_0_2_load_21 | 31 | 0.0023218 | 0.00058191 | 0 | 0 |  | 1 | TRUE | wye
25 | LV_1125-29_0_2_load_22 | 32 | 0.0053416 | 0.0013387 | 0 | 0 |  | 1 | TRUE | wye

## ext_grid
| name | bus | vm_pu | va_degree | slack_weight | in_service
0 |  | 20 | 1 | 0 | 1 | TRUE

## line
| name | std_type | from_bus | to_bus | length_km | r_ohm_per_km | x_ohm_per_km | c_nf_per_km | g_us_per_km | max_i_ka | df | parallel | type | in_service
0 | LV_1125-29_0_2_line_0 | NAYY 4x150 SE | 0 | 1 | 0.021583 | 0.208 | 0.08 | 261 | 0 | 0.27 | 1 | 1 | cs | TRUE
1 | LV_1125-29_0_2_line_1 | NAYY 4x150 SE | 1 | 2 | 0.030025 | 0.208 | 0.08 | 261 | 0 | 0.27 | 1 | 1 | cs | TRUE
2 | LV_1125-29_0_2_line_2 | NAYY 4x150 SE | 2 | 3 | 0.0079425 | 0.208 | 0.08 | 261 | 0 | 0.27 | 1 | 1 | cs | TRUE
3 | LV_1125-29_0_2_line_3 | NAYY 4x150 SE | 3 | 4 | 0.019567 | 0.208 | 0.08 | 261 | 0 | 0.27 | 1 | 1 | cs | TRUE
4 | LV_1125-29_0_2_line_4 | NAYY 4x150 SE | 3 | 5 | 0.048216 | 0.208 | 0.08 | 261 | 0 | 0.27 | 1 | 1 | cs | TRUE
5 | LV_1125-29_0_2_line_5 | NAYY 4x150 SE | 4 | 6 | 0.04162 | 0.208 | 0.08 | 261 | 0 | 0.27 | 1 | 1 | cs | TRUE
6 | LV_1125-29_0_2_line_6 | NAYY 4x150 SE | 6 | 7 | 0.050182 | 0.208 | 0.08 | 261 | 0 | 0.27 | 1 | 1 | cs | TRUE
7 | LV_1125-29_0_2_line_7 | NAYY 4x150 SE | 6 | 8 | 0.01441 | 0.208 | 0.08 | 261 | 0 | 0.27 | 1 | 1 | cs | TRUE
8 | LV_1125-29_0_2_line_8 | NAYY 4x150 SE | 8 | 32 | 0.020659 | 0.208 | 0.08 | 261 | 0 | 0.27 | 1 | 1 | cs | TRUE
9 | LV_1125-29_0_2_line_9 | NAYY 4x150 SE | 9 | 10 | 0.031044 | 0.208 | 0.08 | 261 | 0 | 0.27 | 1 | 1 | cs | TRUE
10 | LV_1125-29_0_2_line_10 | NAYY 4x150 SE | 9 | 11 | 0.018445 | 0.208 | 0.08 | 261 | 0 | 0.27 | 1 | 2 | cs | TRUE
11 | LV_1125-29_0_2_line_11 | NAYY 4x150 SE | 9 | 12 | 0.071344 | 0.208 | 0.08 | 261 | 0 | 0.27 | 1 | 2 | cs | TRUE
12 | LV_1125-29_0_2_line_12 | NAYY 4x150 SE | 10 | 13 | 0.039718 | 0.208 | 0.08 | 261 | 0 | 0.27 | 1 | 1 | cs | TRUE
13 | LV_1125-29_0_2_line_13 | NAYY 4x150 SE | 11 | 14 | 0.060474 | 0.208 | 0.08 | 261 | 0 | 0.27 | 1 | 2 | cs | TRUE
14 | LV_1125-29_0_2_line_14 | NAYY 4x150 SE | 12 | 20 | 0.053494 | 0.208 | 0.08 | 261 | 0 | 0.27 | 1 | 2 | cs | TRUE
15 | LV_1125-29_0_2_line_15 | NAYY 4x150 SE | 13 | 21 | 0.0011614 | 0.208 | 0.08 | 261 | 0 | 0.27 | 1 | 1 | cs | TRUE
16 | LV_1125-29_0_2_line_16 | NAYY 4x150 SE | 14 | 22 | 0.016039 | 0.208 | 0.08 | 261 | 0 | 0.27 | 1 | 2 | cs | TRUE
17 | LV_1125-29_0_2_line_17 | NAYY 4x150 SE | 15 | 16 | 0.03011 | 0.208 | 0.08 | 261 | 0 | 0.27 | 1 | 1 | cs | TRUE
18 | LV_1125-29_0_2_line_18 | NAYY 4x150 SE | 15 | 17 | 0.024203 | 0.208 | 0.08 | 261 | 0 | 0.27 | 1 | 1 | cs | TRUE
19 | LV_1125-29_0_2_line_19 | NAYY 4x150 SE | 16 | 24 | 0.056823 | 0.208 | 0.08 | 261 | 0 | 0.27 | 1 | 2 | cs | TRUE
20 | LV_1125-29_0_2_line_20 | NAYY 4x150 SE | 17 | 18 | 0.0017491 | 0.208 | 0.08 | 261 | 0 | 0.27 | 1 | 1 | cs | TRUE
21 | LV_1125-29_0_2_line_21 | NAYY 4x150 SE | 18 | 19 | 0.055005 | 0.208 | 0.08 | 261 | 0 | 0.27 | 1 | 1 | cs | TRUE
22 | LV_1125-29_0_2_line_22 | NAYY 4x150 SE | 19 | 28 | 0.0031155 | 0.208 | 0.08 | 261 | 0 | 0.27 | 1 | 1 | cs | TRUE
23 | LV_1125-29_0_2_line_23 | NAYY 4x150 SE | 21 | 23 | 0.030086 | 0.208 | 0.08 | 261 | 0 | 0.27 | 1 | 1 | cs | TRUE
24 | LV_1125-29_0_2_line_24 | NAYY 4x150 SE | 22 | 24 | 0.057997 | 0.208 | 0.08 | 261 | 0 | 0.27 | 1 | 2 | cs | TRUE
25 | LV_1125-29_0_2_line_25 | NAYY 4x150 SE | 23 | 29 | 0.01598 | 0.208 | 0.08 | 261 | 0 | 0.27 | 1 | 1 | cs | TRUE
26 | LV_1125-29_0_2_line_26 | NAYY 4x150 SE | 23 | 31 | 0.039319 | 0.208 | 0.08 | 261 | 0 | 0.27 | 1 | 1 | cs | TRUE
27 | LV_1125-29_0_2_line_27 | NAYY 4x150 SE | 25 | 26 | 0.043289 | 0.208 | 0.08 | 261 | 0 | 0.27 | 1 | 1 | cs | TRUE
28 | LV_1125-29_0_2_line_28 | NAYY 4x150 SE | 25 | 27 | 0.065557 | 0.208 | 0.08 | 261 | 0 | 0.27 | 1 | 1 | cs | TRUE
29 | LV_1125-29_0_2_line_29 | NAYY 4x150 SE | 26 | 28 | 0.080022 | 0.208 | 0.08 | 261 | 0 | 0.27 | 1 | 1 | cs | TRUE
30 | LV_1125-29_0_2_line_30 | NAYY 4x150 SE | 30 | 31 | 0.021984 | 0.208 | 0.08 | 261 | 0 | 0.27 | 1 | 1 | cs | TRUE
31 | LV_1125-29_0_2_line_31 | NAYY 4x150 SE | 30 | 32 | 9.4862e-05 | 0.208 | 0.08 | 261 | 0 | 0.27 | 1 | 1 | cs | TRUE

## trafo
| name | std_type | hv_bus | lv_bus | sn_mva | vn_hv_kv | vn_lv_kv | vk_percent | vkr_percent | pfe_kw | i0_percent | shift_degree | tap_side | tap_neutral | tap_min | tap_max | tap_step_percent | tap_step_degree | tap_pos | tap_phase_shifter | parallel | df | in_service
0 | LV_1125-29_0_2_trafo_17 | 0.25 MVA 20/0.4 kV | 33 | 20 | 0.25 | 20 | 0.4 | 6 | 1.44 | 0.8 | 0.32 | 150 | hv | 0 | -2 | 2 | 2.5 | 0 | 0 | FALSE | 1 | 1 | TRUE

## line_geodata
| x0 | y0 | x1 | y1 | x2 | y2 | x3 | y3 | x4 | y4 | x5 | y5 | x6 | y6
0 | 2641205.7051 | 1229744.9855 | 2641225.859 | 1229737.263
1 | 2641225.859 | 1229737.263 | 2641253.8963 | 1229726.5198
2 | 2641261.313 | 1229723.6779 | 2641253.8963 | 1229726.5198
3 | 2641261.313 | 1229723.6779 | 2641250.2634 | 1229709.1368 | 2641249.3353 | 1229708.2212
4 | 2641261.313 | 1229723.6779 | 2641281.9653 | 1229713.4703 | 2641304.5406 | 1229702.32
5 | 2641219.1751 | 1229679.6477 | 2641221.265 | 1229680.8629 | 2641224.683 | 1229683.8996 | 2641249.3353 | 1229708.2212
6 | 2641219.1751 | 1229679.6477 | 2641172.8062 | 1229698.8359
7 | 2641219.1751 | 1229679.6477 | 2641217.9879 | 1229676.0706 | 2641218.5068 | 1229674.4287 | 2641224.1075 | 1229667.4743
8 | 2641224.1075 | 1229667.4743 | 2641231.6518 | 1229664.2801 | 2641243.9594 | 1229662.2984
9 | 2641302.7376 | 1229582.7773 | 2641292.2215 | 1229572.7434 | 2641289.4132 | 1229568.0655 | 2641289.4469 | 1229563.2072 | 2641292.9216 | 1229558.0791
10 | 2641308.5624 | 1229548.4178 | 2641304.5655 | 1229550.3486 | 2641293.136 | 1229557.7627 | 2641292.9216 | 1229558.0791
11 | 2641292.9216 | 1229558.0791 | 2641232.7863 | 1229519.6892
12 | 2641302.7376 | 1229582.7773 | 2641303.1258 | 1229583.1477 | 2641304.5057 | 1229588.4272 | 2641302.0118 | 1229596.3037 | 2641298.1168 | 1229601.9468 | 2641294.2438 | 1229603.343 | 2641279.7901 | 1229604.3485
13 | 2641349.017 | 1229507.8754 | 2641332.9038 | 1229537.3817 | 2641329.8357 | 1229539.584 | 2641319.8583 | 1229542.9612 | 2641308.5624 | 1229548.4178
14 | 2641232.7863 | 1229519.6892 | 2641229.4659 | 1229529.3483 | 2641225.2601 | 1229541.5934 | 2641220.0639 | 1229549.1844 | 2641212.0551 | 1229553.7984 | 2641202.2711 | 1229555.5207 | 2641200.3473 | 1229555.164
15 | 2641279.7901 | 1229604.3485 | 2641278.6316 | 1229604.4291
16 | 2641349.017 | 1229507.8754 | 2641336.0194 | 1229498.4771
17 | 2641231.4211 | 1229523.6605 | 2641241.2096 | 1229495.1864
18 | 2641222.2996 | 1229545.9182 | 2641225.2601 | 1229541.5934 | 2641229.4659 | 1229529.3483 | 2641231.4211 | 1229523.6605
19 | 2641289.0261 | 1229464.4878 | 2641241.2096 | 1229495.1864
20 | 2641222.2996 | 1229545.9182 | 2641221.3117 | 1229547.3615
21 | 2641170.9818 | 1229543.716 | 2641193.9868 | 1229553.9846 | 2641202.2711 | 1229555.5207 | 2641212.0551 | 1229553.7984 | 2641220.0639 | 1229549.1844 | 2641221.3117 | 1229547.3615
22 | 2641168.1368 | 1229542.4461 | 2641170.9818 | 1229543.716
23 | 2641252.3085 | 1229615.204 | 2641257.2288 | 1229609.1678 | 2641265.1788 | 1229605.365 | 2641278.6316 | 1229604.4291
24 | 2641289.0261 | 1229464.4878 | 2641327.9648 | 1229492.6531 | 2641336.0194 | 1229498.4771
25 | 2641252.3085 | 1229615.204 | 2641244.3487 | 1229620.4188 | 2641238.8894 | 1229623.8802
26 | 2641252.3085 | 1229615.204 | 2641253.4705 | 1229623.5172 | 2641262.3161 | 1229636.9424 | 2641264.4874 | 1229646.0742 | 2641262.4222 | 1229651.1297 | 2641262.4222 | 1229651.1297
27 | 2641179.9925 | 1229442.7525 | 2641158.677 | 1229480.4298
28 | 2641179.9925 | 1229442.7525 | 2641147.7122 | 1229499.8113
29 | 2641168.1368 | 1229542.4461 | 2641153.38 | 1229535.8592 | 2641145.231 | 1229528.9987 | 2641141.7663 | 1229518.446 | 2641143.8478 | 1229506.642 | 2641158.677 | 1229480.4298
30 | 2641262.4222 | 1229651.1297 | 2641255.4705 | 1229657.3631 | 2641248.5328 | 1229661.5621 | 2641244.0531 | 1229662.2834
31 | 2641243.9594 | 1229662.2984 | 2641244.0531 | 1229662.2834

## bus_geodata
| x | y | coords
0 | 2641205.7051 | 1229744.9855
1 | 2641225.859 | 1229737.263
2 | 2641253.8963 | 1229726.5198
3 | 2641261.313 | 1229723.6779
4 | 2641249.3353 | 1229708.2212
5 | 2641304.5406 | 1229702.32
6 | 2641219.1751 | 1229679.6477
7 | 2641172.8062 | 1229698.8359
8 | 2641224.1075 | 1229667.4743
9 | 2641292.9216 | 1229558.0791
10 | 2641302.7376 | 1229582.7773
11 | 2641308.5624 | 1229548.4178
12 | 2641232.7863 | 1229519.6892
13 | 2641279.7901 | 1229604.3485
14 | 2641349.017 | 1229507.8754
15 | 2641231.4211 | 1229523.6605
16 | 2641241.2096 | 1229495.1864
17 | 2641222.2996 | 1229545.9182
18 | 2641221.3117 | 1229547.3615
19 | 2641170.9818 | 1229543.716
20 | 2641200.3473 | 1229555.164
21 | 2641278.6316 | 1229604.4291
22 | 2641336.0194 | 1229498.4771
23 | 2641252.3085 | 1229615.204
24 | 2641289.0261 | 1229464.4878
25 | 2641179.9925 | 1229442.7525
26 | 2641158.677 | 1229480.4298
27 | 2641147.7122 | 1229499.8113
28 | 2641168.1368 | 1229542.4461
29 | 2641238.8894 | 1229623.8802
30 | 2641244.0531 | 1229662.2834
31 | 2641262.4222 | 1229651.1297
32 | 2641243.9594 | 1229662.2984
33 | 2641179.9925 | 1229442.7525

## line_std_types
| c_nf_per_km | r_ohm_per_km | x_ohm_per_km | max_i_ka | type | q_mm2 | alpha | voltage_rating
NAYY 4x50 SE | 210 | 0.642 | 0.083 | 0.142 | cs | 50 | 0.00403 | LV
NAYY 4x120 SE | 264 | 0.225 | 0.08 | 0.242 | cs | 120 | 0.00403 | LV
NAYY 4x150 SE | 261 | 0.208 | 0.08 | 0.27 | cs | 150 | 0.00403 | LV
NA2XS2Y 1x95 RM/25 12/20 kV | 216 | 0.313 | 0.132 | 0.252 | cs | 95 | 0.00403 | MV
NA2XS2Y 1x185 RM/25 12/20 kV | 273 | 0.161 | 0.117 | 0.362 | cs | 185 | 0.00403 | MV
NA2XS2Y 1x240 RM/25 12/20 kV | 304 | 0.122 | 0.112 | 0.421 | cs | 240 | 0.00403 | MV
NA2XS2Y 1x95 RM/25 6/10 kV | 315 | 0.313 | 0.123 | 0.249 | cs | 95 | 0.00403 | MV
NA2XS2Y 1x185 RM/25 6/10 kV | 406 | 0.161 | 0.11 | 0.358 | cs | 185 | 0.00403 | MV
NA2XS2Y 1x240 RM/25 6/10 kV | 456 | 0.122 | 0.105 | 0.416 | cs | 240 | 0.00403 | MV
NA2XS2Y 1x150 RM/25 12/20 kV | 250 | 0.206 | 0.116 | 0.319 | cs | 150 | 0.00403 | MV
NA2XS2Y 1x120 RM/25 12/20 kV | 230 | 0.253 | 0.119 | 0.283 | cs | 120 | 0.00403 | MV
NA2XS2Y 1x70 RM/25 12/20 kV | 190 | 0.443 | 0.132 | 0.22 | cs | 70 | 0.00403 | MV
NA2XS2Y 1x150 RM/25 6/10 kV | 360 | 0.206 | 0.11 | 0.315 | cs | 150 | 0.00403 | MV
NA2XS2Y 1x120 RM/25 6/10 kV | 340 | 0.253 | 0.113 | 0.28 | cs | 120 | 0.00403 | MV
NA2XS2Y 1x70 RM/25 6/10 kV | 280 | 0.443 | 0.123 | 0.217 | cs | 70 | 0.00403 | MV
N2XS(FL)2Y 1x120 RM/35 64/110 kV | 112 | 0.153 | 0.166 | 0.366 | cs | 120 | 0.00393 | HV
N2XS(FL)2Y 1x185 RM/35 64/110 kV | 125 | 0.099 | 0.156 | 0.457 | cs | 185 | 0.00393 | HV
N2XS(FL)2Y 1x240 RM/35 64/110 kV | 135 | 0.075 | 0.149 | 0.526 | cs | 240 | 0.00393 | HV
N2XS(FL)2Y 1x300 RM/35 64/110 kV | 144 | 0.06 | 0.144 | 0.588 | cs | 300 | 0.00393 | HV
15-AL1/3-ST1A 0.4 | 11 | 1.8769 | 0.35 | 0.105 | ol | 16 | 0.00403 | LV
24-AL1/4-ST1A 0.4 | 11.25 | 1.2012 | 0.335 | 0.14 | ol | 24 | 0.00403 | LV
48-AL1/8-ST1A 0.4 | 12.2 | 0.5939 | 0.3 | 0.21 | ol | 48 | 0.00403 | LV
94-AL1/15-ST1A 0.4 | 13.2 | 0.306 | 0.29 | 0.35 | ol | 94 | 0.00403 | LV
34-AL1/6-ST1A 10.0 | 9.7 | 0.8342 | 0.36 | 0.17 | ol | 34 | 0.00403 | MV
48-AL1/8-ST1A 10.0 | 10.1 | 0.5939 | 0.35 | 0.21 | ol | 48 | 0.00403 | MV
70-AL1/11-ST1A 10.0 | 10.4 | 0.4132 | 0.339 | 0.29 | ol | 70 | 0.00403 | MV
94-AL1/15-ST1A 10.0 | 10.75 | 0.306 | 0.33 | 0.35 | ol | 94 | 0.00403 | MV
122-AL1/20-ST1A 10.0 | 11.1 | 0.2376 | 0.323 | 0.41 | ol | 122 | 0.00403 | MV
149-AL1/24-ST1A 10.0 | 11.25 | 0.194 | 0.315 | 0.47 | ol | 149 | 0.00403 | MV
34-AL1/6-ST1A 20.0 | 9.15 | 0.8342 | 0.382 | 0.17 | ol | 34 | 0.00403 | MV
48-AL1/8-ST1A 20.0 | 9.5 | 0.5939 | 0.372 | 0.21 | ol | 48 | 0.00403 | MV
70-AL1/11-ST1A 20.0 | 9.7 | 0.4132 | 0.36 | 0.29 | ol | 70 | 0.00403 | MV
94-AL1/15-ST1A 20.0 | 10 | 0.306 | 0.35 | 0.35 | ol | 94 | 0.00403 | MV
122-AL1/20-ST1A 20.0 | 10.3 | 0.2376 | 0.344 | 0.41 | ol | 122 | 0.00403 | MV
149-AL1/24-ST1A 20.0 | 10.5 | 0.194 | 0.337 | 0.47 | ol | 149 | 0.00403 | MV
184-AL1/30-ST1A 20.0 | 10.75 | 0.1571 | 0.33 | 0.535 | ol | 184 | 0.00403 | MV
243-AL1/39-ST1A 20.0 | 11 | 0.1188 | 0.32 | 0.645 | ol | 243 | 0.00403 | MV
48-AL1/8-ST1A 110.0 | 8 | 0.5939 | 0.46 | 0.21 | ol | 48 | 0.00403 | HV
70-AL1/11-ST1A 110.0 | 8.4 | 0.4132 | 0.45 | 0.29 | ol | 70 | 0.00403 | HV
94-AL1/15-ST1A 110.0 | 8.65 | 0.306 | 0.44 | 0.35 | ol | 94 | 0.00403 | HV
122-AL1/20-ST1A 110.0 | 8.5 | 0.2376 | 0.43 | 0.41 | ol | 122 | 0.00403 | HV
149-AL1/24-ST1A 110.0 | 8.75 | 0.194 | 0.41 | 0.47 | ol | 149 | 0.00403 | HV
184-AL1/30-ST1A 110.0 | 8.8 | 0.1571 | 0.4 | 0.535 | ol | 184 | 0.00403 | HV
243-AL1/39-ST1A 110.0 | 9 | 0.1188 | 0.39 | 0.645 | ol | 243 | 0.00403 | HV
305-AL1/39-ST1A 110.0 | 9.2 | 0.0949 | 0.38 | 0.74 | ol | 305 | 0.00403 | HV
490-AL1/64-ST1A 110.0 | 9.75 | 0.059 | 0.37 | 0.96 | ol | 490 | 0.00403 | HV
679-AL1/86-ST1A 110.0 | 9.95 | 0.042 | 0.36 | 1.15 | ol | 679 | 0.00403 | HV
490-AL1/64-ST1A 220.0 | 10 | 0.059 | 0.285 | 0.96 | ol | 490 | 0.00403 | HV
679-AL1/86-ST1A 220.0 | 11.7 | 0.042 | 0.275 | 1.15 | ol | 679 | 0.00403 | HV
490-AL1/64-ST1A 380.0 | 11 | 0.059 | 0.253 | 0.96 | ol | 490 | 0.00403 | HV
679-AL1/86-ST1A 380.0 | 14.6 | 0.042 | 0.25 | 1.15 | ol | 679 | 0.00403 | HV

## trafo_std_types
| i0_percent | pfe_kw | vkr_percent | sn_mva | vn_lv_kv | vn_hv_kv | vk_percent | shift_degree | vector_group | tap_side | tap_neutral | tap_min | tap_max | tap_step_degree | tap_step_percent | tap_phase_shifter
160 MVA 380/110 kV | 0.06 | 60 | 0.25 | 160 | 110 | 380 | 12.2 | 0 | Yy0 | hv | 0 | -9 | 9 | 0 | 1.5 | FALSE
100 MVA 220/110 kV | 0.06 | 55 | 0.26 | 100 | 110 | 220 | 12 | 0 | Yy0 | hv | 0 | -9 | 9 | 0 | 1.5 | FALSE
63 MVA 110/20 kV | 0.04 | 22 | 0.32 | 63 | 20 | 110 | 18 | 150 | YNd5 | hv | 0 | -9 | 9 | 0 | 1.5 | FALSE
40 MVA 110/20 kV | 0.05 | 18 | 0.34 | 40 | 20 | 110 | 16.2 | 150 | YNd5 | hv | 0 | -9 | 9 | 0 | 1.5 | FALSE
25 MVA 110/20 kV | 0.07 | 14 | 0.41 | 25 | 20 | 110 | 12 | 150 | YNd5 | hv | 0 | -9 | 9 | 0 | 1.5 | FALSE
63 MVA 110/10 kV | 0.04 | 22 | 0.32 | 63 | 10 | 110 | 18 | 150 | YNd5 | hv | 0 | -9 | 9 | 0 | 1.5 | FALSE
40 MVA 110/10 kV | 0.05 | 18 | 0.34 | 40 | 10 | 110 | 16.2 | 150 | YNd5 | hv | 0 | -9 | 9 | 0 | 1.5 | FALSE
25 MVA 110/10 kV | 0.07 | 14 | 0.41 | 25 | 10 | 110 | 12 | 150 | YNd5 | hv | 0 | -9 | 9 | 0 | 1.5 | FALSE
0.25 MVA 20/0.4 kV | 0.32 | 0.8 | 1.44 | 0.25 | 0.4 | 20 | 6 | 150 | Yzn5 | hv | 0 | -2 | 2 | 0 | 2.5 | FALSE
0.4 MVA 20/0.4 kV | 0.3375 | 1.35 | 1.425 | 0.4 | 0.4 | 20 | 6 | 150 | Dyn5 | hv | 0 | -2 | 2 | 0 | 2.5 | FALSE
0.63 MVA 20/0.4 kV | 0.2619 | 1.65 | 1.206 | 0.63 | 0.4 | 20 | 6 | 150 | Dyn5 | hv | 0 | -2 | 2 | 0 | 2.5 | FALSE
0.25 MVA 10/0.4 kV | 0.24 | 0.6 | 1.2 | 0.25 | 0.4 | 10 | 4 | 150 | Dyn5 | hv | 0 | -2 | 2 | 0 | 2.5 | FALSE
0.4 MVA 10/0.4 kV | 0.2375 | 0.95 | 1.325 | 0.4 | 0.4 | 10 | 4 | 150 | Dyn5 | hv | 0 | -2 | 2 | 0 | 2.5 | FALSE
0.63 MVA 10/0.4 kV | 0.1873 | 1.18 | 1.0794 | 0.63 | 0.4 | 10 | 4 | 150 | Dyn5 | hv | 0 | -2 | 2 | 0 | 2.5 | FALSE

## trafo3w_std_types
| sn_hv_mva | sn_mv_mva | sn_lv_mva | vn_hv_kv | vn_mv_kv | vn_lv_kv | vk_hv_percent | vk_mv_percent | vk_lv_percent | vkr_hv_percent | vkr_mv_percent | vkr_lv_percent | pfe_kw | i0_percent | shift_mv_degree | shift_lv_degree | vector_group | tap_side | tap_neutral | tap_min | tap_max | tap_step_percent
63/25/38 MVA 110/20/10 kV | 63 | 25 | 38 | 110 | 20 | 10 | 10.4 | 10.4 | 10.4 | 0.28 | 0.32 | 0.35 | 35 | 0.89 | 0 | 0 | YN0yn0yn0 | hv | 0 | -10 | 10 | 1.2
63/25/38 MVA 110/10/10 kV | 63 | 25 | 38 | 110 | 10 | 10 | 10.4 | 10.4 | 10.4 | 0.28 | 0.32 | 0.35 | 35 | 0.89 | 0 | 0 | YN0yn0yn0 | hv | 0 | -10 | 10 | 1.2

## fuse_std_types
| fuse_type | i_rated_a | t_avg | t_min | t_total | x_avg | x_min | x_total
HV 100A | HV 100A | 100 | 0 | [10.0, 3.64, 0.854, 0.281, 0.1, 0.0531, 0.022, 0.01] | [10.0, 4.267, 1.21, 0.403, 0.1, 0.058, 0.022, 0.01] | 0 | [300.0, 350.0, 450.0, 550.0, 700.0, 850.0, 1200.0, 1752.0] | [600.0, 700.0, 900.0, 1150.0, 1665.0, 2000.0, 3000.0, 4313.0]
HV 10A | HV 10A | 10 | 0 | [10.0, 1675.0, 0.344, 0.156, 0.1, 0.0417, 0.0171, 0.01] | [10.0, 1.3, 0.3, 0.155, 0.1, 0.0555, 0.023, 0.01] | 0 | [30.0, 32.0, 35.0, 37.0, 39.0, 50.0, 70.0, 88.0] | [60.0, 70.0, 80.0, 87.0, 94.0, 110.0, 150.0, 216.0]
HV 125A | HV 125A | 125 | 0 | [10.0, 1.82, 0.344, 0.1, 0.0467, 0.0269, 0.01] | [10.0, 2.478, 0.426, 0.1, 0.0427, 0.0211, 0.01] | 0 | [375.0, 500.0, 700.0, 925.0, 1200.0, 1500.0, 2341.0] | [750.0, 1000.0, 1500.0, 2200.0, 3000.0, 4000.0, 5765.0]
HV 160A | HV 160A | 160 | 0 | [10.0, 4.15, 1.03, 0.198, 0.1, 0.051, 0.0172, 0.01] | [10.0, 2.3, 0.734, 0.274, 0.1, 0.046, 0.0177, 0.01] | 0 | [480.0, 550.0, 700.0, 1000.0, 1260.0, 1600.0, 2500.0, 3227.0] | [960.0, 1300.0, 1700.0, 2200.0, 2996.0, 4000.0, 6000.0, 7946.0]
HV 16A | HV 16A | 16 | 0 | [10.0, 0.352, 0.164, 0.1, 0.0649, 0.0342, 0.01] | [10.0, 2.34, 0.722, 0.181, 0.1, 0.055, 0.0296, 0.01] | 0 | [48.0, 60.0, 65.0, 71.0, 80.0, 100.0, 162.0] | [96.0, 110.0, 125.0, 150.0, 168.0, 200.0, 250.0, 398.0]
HV 200A | HV 200A | 200 | 0 | [10.0, 4.267, 1.21, 0.403, 0.1, 0.058, 0.022, 0.01] | [10.0, 3.73, 1.654, 0.328, 0.1, 0.0531, 0.019, 0.01] | 0 | [600.0, 700.0, 900.0, 1150.0, 1665.0, 2000.0, 3000.0, 4313.0] | [1200.0, 1500.0, 1800.0, 2700.0, 3960.0, 5000.0, 7500.0, 10620.0]
HV 20A | HV 20A | 20 | 0 | [10.0, 1.3, 0.3, 0.155, 0.1, 0.0555, 0.023, 0.01] | [10.0, 1.3, 0.161, 0.1, 0.0611, 0.0399, 0.0141, 0.01] | 0 | [60.0, 70.0, 80.0, 87.0, 94.0, 110.0, 150.0, 216.0] | [120.0, 150.0, 200.0, 223.0, 260.0, 300.0, 450.0, 532.0]
HV 25A | HV 25A | 25 | 0 | [10.0, 2.512, 0.833, 0.299, 0.1, 0.0372, 0.0223, 0.01] | [10.0, 3.125, 0.597, 0.198, 0.1, 0.0378, 0.022, 0.01] | 0 | [75.0, 82.0, 90.0, 100.0, 124.0, 170.0, 200.0, 289.0] | [150.0, 170.0, 210.0, 250.0, 294.0, 400.0, 500.0, 711.0]
HV 31.5A | HV 31.5A | 31.5 | 0 | [10.0, 2.34, 0.722, 0.181, 0.1, 0.055, 0.0296, 0.01] | [10.0, 2.84, 0.368, 0.164, 0.1, 0.0621, 0.0378, 0.0195, 0.01] | 0 | [95.0, 110.0, 125.0, 150.0, 165.0, 200.0, 250.0, 390.0] | [189.0, 220.0, 300.0, 350.0, 393.0, 450.0, 530.0, 700.0, 960.0]
HV 40A | HV 40A | 40 | 0 | [10.0, 1.3, 0.161, 0.1, 0.0611, 0.0399, 0.0141, 0.01] | [10.0, 2.05, 0.369, 0.198, 0.1, 0.051, 0.0298, 0.01] | 0 | [120.0, 150.0, 200.0, 223.0, 260.0, 300.0, 450.0, 532.0] | [240.0, 300.0, 400.0, 450.0, 530.0, 650.0, 800.0, 1311.0]
HV 50A | HV 50A | 50 | 0 | [10.0, 3.215, 0.597, 0.198, 0.1, 0.0378, 0.022, 0.01] | [10.0, 3.64, 0.854, 0.281, 0.1, 0.0531, 0.022, 0.01] | 0 | [150.0, 170.0, 210.0, 250.0, 294.0, 400.0, 500.0, 711.0] | [300.0, 350.0, 450.0, 550.0, 700.0, 850.0, 1200.0, 1752.0]
HV 6.3A | HV 6.3A | 6.3 | 0 | [10.0, 1.39, 0.344, 0.168, 0.1, 0.056, 0.0263, 0.01] | [10.0, 1.711, 0.516, 0.198, 0.1, 0.0634, 0.0303, 0.01] | 0 | [19.0, 19.5, 20.4, 20.8, 22.0, 25.0, 32.0, 48.0] | [38.0, 40.0, 43.0, 48.0, 53.0, 60.0, 75.0, 118.0]
HV 63A | HV 63A | 63 | 0 | [10.0, 2.84, 0.368, 0.164, 0.1, 0.0621, 0.0378, 0.0195, 0.01] | [10.0, 1.82, 0.344, 0.1, 0.0467, 0.0269, 0.01] | 0 | [189.0, 220.0, 300.0, 350.0, 393.0, 450.0, 530.0, 700.0, 961.0] | [378.0, 500.0, 700.0, 934.0, 1200.0, 1500.0, 2366.0]
HV 80A | HV 80A | 80 | 0 | [10.0, 2.05, 0.369, 0.198, 0.1, 0.051, 0.0298, 0.01] | [10.0, 4.15, 1.03, 0.198, 0.1, 0.051, 0.0172, 0.01] | 0 | [240.0, 300.0, 400.0, 450.0, 530.0, 650.0, 800.0, 1311.0] | [480.0, 550.0, 700.0, 1000.0, 1260.0, 1600.0, 2500.0, 3227.0]
Siemens NH-1-100 | Siemens NH-1-100 | 100 | [5400.0, 2000.0, 400.0, 20.0, 1.0, 0.2, 0.012, 0.004] | 0 | 0 | [150.0, 190.0, 250.0, 430.0, 900.0, 1250.0, 2700.0, 3600.0] | 0 | 0
Siemens NH-1-125 | Siemens NH-1-125 | 125 | [4800.0, 120.0, 7.0, 0.1, 0.004] | 0 | 0 | [180.0, 400.0, 740.0, 2000.0, 4250.0] | 0 | 0
Siemens NH-1-16 | Siemens NH-1-16 | 16 | [4000.0, 400.0, 2.0, 0.1, 0.04, 0.01] | 0 | 0 | [26.0, 35.0, 75.0, 150.0, 200.0, 300.0] | 0 | 0
Siemens NH-1-160 | Siemens NH-1-160 | 160 | [4800.0, 120.0, 7.0, 0.1, 0.004] | 0 | 0 | [210.0, 500.0, 900.0, 2300.0, 5000.0] | 0 | 0
Siemens NH-1-25 | Siemens NH-1-25 | 25 | [4000.0, 1000.0, 10.0, 0.2, 0.02, 0.01] | 0 | 0 | [40.0, 50.0, 100.0, 210.0, 400.0, 500.0] | 0 | 0
Siemens NH-1-50 | Siemens NH-1-50 | 50 | [4000.0, 40.0, 4.0, 1.0, 0.02, 0.01] | 0 | 0 | [86.0, 200.0, 300.0, 400.0, 1000.0, 1280.0] | 0 | 0
Siemens NH-1-63 | Siemens NH-1-63 | 63 | [4000.0, 100.0, 10.0, 2.0, 0.04, 0.01] | 0 | 0 | [100.0, 200.0, 300.0, 400.0, 1000.0, 1500.0] | 0 | 0
Siemens NH-1-80 | Siemens NH-1-80 | 80 | [4800.0, 120.0, 7.0, 0.1, 0.01] | 0 | 0 | [150.58, 250.0, 450.0, 1150.0, 2470.0] | 0 | 0
Siemens NH-2-1000 | Siemens NH-2-1000 | 1000 | [4800.0, 120.0, 7.0, 0.1, 0.004] | 0 | 0 | [1900.0, 3500.0, 8400.0, 24000.0, 52000.0] | 0 | 0
Siemens NH-2-200 | Siemens NH-2-200 | 200 | [4800.0, 120.0, 7.0, 0.1, 0.004] | 0 | 0 | [280.0, 650.0, 1200.0, 3000.0, 7000.0] | 0 | 0
Siemens NH-2-224 | Siemens NH-2-224 | 224 | [4800.0, 120.0, 7.0, 0.2, 0.04, 0.004] | 0 | 0 | [400.0, 750.0, 1453.0, 3025.0, 4315.0, 7600.0] | 0 | 0
Siemens NH-2-250 | Siemens NH-2-250 | 250 | [4800.0, 120.0, 7.0, 0.1, 0.004] | 0 | 0 | [450.0, 800.0, 1650.0, 4000.0, 8500.0] | 0 | 0
Siemens NH-2-315 | Siemens NH-2-315 | 315 | [4800.0, 120.0, 7.0, 0.1, 0.004] | 0 | 0 | [550.0, 920.0, 1900.0, 5000.0, 11000.0] | 0 | 0
Siemens NH-2-355 | Siemens NH-2-355 | 355 | [4800.0, 120.0, 6.0, 0.1, 0.004] | 0 | 0 | [650.0, 1116.27, 2350.0, 5840.0, 12790.0] | 0 | 0
Siemens NH-2-400 | Siemens NH-2-400 | 400 | [4800.0, 120.0, 7.0, 0.1, 0.004] | 0 | 0 | [720.0, 1350.0, 2800.0, 6500.0, 15000.0] | 0 | 0
Siemens NH-2-425 | Siemens NH-2-425 | 425 | [4800.0, 120.0, 7.0, 0.1, 0.004] | 0 | 0 | [850.0, 1500.0, 3050.0, 7500.0, 16500.0] | 0 | 0
Siemens NH-2-630 | Siemens NH-2-630 | 630 | [4800.0, 120.0, 7.0, 0.1, 0.004] | 0 | 0 | [1200.0, 2000.0, 4800.0, 12000.0, 26000.0] | 0 | 0

## res_bus
| vm_pu | va_degree | p_mw | q_mvar
0 | 0.97538 | -0.17284 | 0.0023074 | 0.00057829
1 | 0.97546 | -0.17232 | 0.0020229 | 0.00050699
2 | 0.97565 | -0.17095 | 0.0090127 | 0.0022588
3 | 0.9758 | -0.16984 | 0 | 0
4 | 0.97625 | -0.16663 | 0.0037051 | 0.00092858
5 | 0.97564 | -0.17102 | 0.0023258 | 0.0005829
6 | 0.97743 | -0.15819 | 0 | 0
7 | 0.97678 | -0.16285 | 0.0088895 | 0.0022279
8 | 0.97802 | -0.15393 | 0 | 0
9 | 0.98951 | -0.072623 | 0.0023945 | 0.00060012
10 | 0.98706 | -0.089786 | 0.0016355 | 0.00040991
11 | 0.98873 | -0.07804 | 0.0016356 | 0.00040991
12 | 0.99544 | -0.031388 | 0.0029487 | 0.00073901
13 | 0.98403 | -0.1112 | 0.0049112 | 0.0012309
14 | 0.98626 | -0.09535 | 0 | 0
15 | 0.97872 | -0.14863 | 0.001616 | 0.00040501
16 | 0.98098 | -0.13261 | 0.0038971 | 0.0009767
17 | 0.97696 | -0.16116 | 0.0017823 | 0.00044668
18 | 0.97684 | -0.16203 | 0.003802 | 0.00095286
19 | 0.9733 | -0.18743 | 0.022935 | 0.005748
20 | 1 | 0 | -0.12034 | -0.030293
21 | 0.98395 | -0.11177 | 0.0053424 | 0.0013389
22 | 0.9856 | -0.099955 | 0.00081057 | 0.00020315
23 | 0.9821 | -0.12488 | 0 | 0
24 | 0.98326 | -0.11641 | 0 | 0
25 | 0.97154 | -0.20012 | 0 | 0
26 | 0.97184 | -0.19792 | 0.0067834 | 0.0017001
27 | 0.97107 | -0.20345 | 0.0048028 | 0.0012037
28 | 0.9732 | -0.18812 | 0.0094468 | 0.0023676
29 | 0.98197 | -0.12576 | 0.0053434 | 0.0013392
30 | 0.97888 | -0.14781 | 0.00090447 | 0.00022668
31 | 0.97999 | -0.13991 | 0.0023218 | 0.00058191
32 | 0.97887 | -0.14784 | 0.0053416 | 0.0013387
33 | 0.99998 | 149.9947 | 0 | 0

## res_line
| p_from_mw | q_from_mvar | p_to_mw | q_to_mvar | pl_mw | ql_mvar | i_from_ka | i_to_ka | i_ka | vm_from_pu | va_from_degree | vm_to_pu | va_to_degree | loading_percent
0 | -0.0023074 | -0.00057829 | 0.0023076 | 0.00057809 | 1.6688e-07 | -2.0522e-07 | 0.0035201 | 0.00352 | 0.0035201 | 0.97538 | -0.17284 | 0.97546 | -0.17232 | 1.3037
1 | -0.0043305 | -0.0010851 | 0.0043313 | 0.001085 | 8.1758e-07 | -6.043e-08 | 0.0066059 | 0.0066058 | 0.0066059 | 0.97546 | -0.17232 | 0.97565 | -0.17095 | 2.4466
2 | -0.013344 | -0.0033438 | 0.013346 | 0.0033445 | 2.0528e-06 | 6.9032e-07 | 0.020352 | 0.020352 | 0.020352 | 0.97565 | -0.17095 | 0.9758 | -0.16984 | 7.5376
3 | -0.015672 | -0.0039269 | 0.015679 | 0.0039294 | 6.9734e-06 | 2.4375e-06 | 0.023899 | 0.023899 | 0.023899 | 0.9758 | -0.16984 | 0.97625 | -0.16663 | 8.8513
4 | 0.0023262 | 0.00058244 | -0.0023258 | -0.0005829 | 3.7856e-07 | -4.5661e-07 | 0.003547 | 0.0035472 | 0.0035472 | 0.9758 | -0.16984 | 0.97564 | -0.17102 | 1.3138
5 | -0.019384 | -0.004858 | 0.019407 | 0.0048662 | 2.2671e-05 | 8.1988e-06 | 0.029546 | 0.029546 | 0.029546 | 0.97625 | -0.16663 | 0.97743 | -0.15819 | 10.9429
6 | 0.0088952 | 0.0022295 | -0.0088895 | -0.0022279 | 5.7426e-06 | 1.5801e-06 | 0.013542 | 0.013542 | 0.013542 | 0.97743 | -0.15819 | 0.97678 | -0.16285 | 5.0156
7 | -0.028302 | -0.0070957 | 0.028319 | 0.0071019 | 1.6694e-05 | 6.24e-06 | 0.043088 | 0.043088 | 0.043088 | 0.97743 | -0.15819 | 0.97802 | -0.15393 | 15.9584
8 | -0.028319 | -0.0071019 | 0.028343 | 0.0071108 | 2.3933e-05 | 8.9454e-06 | 0.043088 | 0.043088 | 0.043088 | 0.97802 | -0.15393 | 0.97887 | -0.14784 | 15.9584
9 | 0.054629 | 0.013761 | -0.054498 | -0.013712 | 0.00013081 | 4.9914e-05 | 0.082175 | 0.082176 | 0.082176 | 0.98951 | -0.072623 | 0.98706 | -0.089786 | 30.4354
10 | 0.058367 | 0.014734 | -0.058323 | -0.014717 | 4.4372e-05 | 1.6593e-05 | 0.08781 | 0.08781 | 0.08781 | 0.98951 | -0.072623 | 0.98873 | -0.07804 | 16.2611
11 | -0.11539 | -0.029095 | 0.11606 | 0.029351 | 0.00067072 | 0.00025613 | 0.17359 | 0.17359 | 0.17359 | 0.98951 | -0.072623 | 0.99544 | -0.031388 | 32.1456
12 | 0.052862 | 0.013302 | -0.052705 | -0.013242 | 0.00015747 | 6.0059e-05 | 0.07971 | 0.07971 | 0.07971 | 0.98706 | -0.089786 | 0.98403 | -0.1112 | 29.5223
13 | 0.056687 | 0.014307 | -0.05655 | -0.014256 | 0.00013744 | 5.1315e-05 | 0.085349 | 0.085349 | 0.085349 | 0.98873 | -0.07804 | 0.98626 | -0.09535 | 15.8054
14 | -0.11901 | -0.03009 | 0.11954 | 0.030292 | 0.00052877 | 0.00020198 | 0.17799 | 0.17799 | 0.17799 | 0.99544 | -0.031388 | 1 | 0 | 32.9617
15 | 0.047794 | 0.012011 | -0.04779 | -0.012009 | 3.7864e-06 | 1.4416e-06 | 0.072284 | 0.072284 | 0.072284 | 0.98403 | -0.1112 | 0.98395 | -0.11177 | 26.7717
16 | 0.05655 | 0.014256 | -0.056513 | -0.014242 | 3.6454e-05 | 1.3612e-05 | 0.085349 | 0.085349 | 0.085349 | 0.98626 | -0.09535 | 0.9856 | -0.099955 | 15.8054
17 | -0.051437 | -0.012924 | 0.051552 | 0.012968 | 0.00011494 | 4.3829e-05 | 0.078215 | 0.078215 | 0.078215 | 0.97872 | -0.14863 | 0.98098 | -0.13261 | 28.9686
18 | 0.049821 | 0.012519 | -0.049735 | -0.012486 | 8.6678e-05 | 3.3034e-05 | 0.075758 | 0.075759 | 0.075759 | 0.97872 | -0.14863 | 0.97696 | -0.16116 | 28.0587
19 | -0.055449 | -0.013945 | 0.055575 | 0.013991 | 0.00012547 | 4.682e-05 | 0.084127 | 0.084126 | 0.084127 | 0.98098 | -0.13261 | 0.98326 | -0.11641 | 15.579
20 | 0.047952 | 0.012039 | -0.047946 | -0.012037 | 5.8232e-06 | 2.2178e-06 | 0.073044 | 0.073044 | 0.073044 | 0.97696 | -0.16116 | 0.97684 | -0.16203 | 27.0533
21 | 0.044144 | 0.011084 | -0.043989 | -0.011025 | 0.00015524 | 5.9021e-05 | 0.067252 | 0.067253 | 0.067253 | 0.97684 | -0.16203 | 0.9733 | -0.18743 | 24.9084
22 | 0.021054 | 0.0052772 | -0.021052 | -0.0052765 | 2.0143e-06 | 7.3603e-07 | 0.032189 | 0.032189 | 0.032189 | 0.9733 | -0.18743 | 0.9732 | -0.18812 | 11.9219
23 | 0.042448 | 0.01067 | -0.04237 | -0.010641 | 7.7388e-05 | 2.9383e-05 | 0.064204 | 0.064205 | 0.064205 | 0.98395 | -0.11177 | 0.9821 | -0.12488 | 23.7795
24 | 0.055703 | 0.014039 | -0.055575 | -0.013991 | 0.00012806 | 4.778e-05 | 0.084126 | 0.084126 | 0.084126 | 0.9856 | -0.099955 | 0.98326 | -0.11641 | 15.5789
25 | 0.005344 | 0.0013392 | -0.0053434 | -0.0013392 | 6.5374e-07 | 4.9257e-08 | 0.0080969 | 0.008097 | 0.008097 | 0.9821 | -0.12488 | 0.98197 | -0.12576 | 2.9989
26 | 0.037026 | 0.0093018 | -0.036949 | -0.0092725 | 7.7238e-05 | 2.921e-05 | 0.056108 | 0.056108 | 0.056108 | 0.9821 | -0.12488 | 0.97999 | -0.13991 | 20.7807
27 | -0.0048051 | -0.0012037 | 0.0048065 | 0.0012038 | 1.4629e-06 | 2.6448e-08 | 0.0073593 | 0.0073591 | 0.0073593 | 0.97154 | -0.20012 | 0.97184 | -0.19792 | 2.7257
28 | 0.0048051 | 0.0012037 | -0.0048028 | -0.0012037 | 2.2156e-06 | 4.0751e-08 | 0.0073593 | 0.0073596 | 0.0073596 | 0.97154 | -0.20012 | 0.97107 | -0.20345 | 2.7258
29 | -0.01159 | -0.0029038 | 0.011606 | 0.0029089 | 1.5724e-05 | 5.0546e-06 | 0.017745 | 0.017745 | 0.017745 | 0.97184 | -0.19792 | 0.9732 | -0.18812 | 6.5724
30 | -0.034589 | -0.0086763 | 0.034627 | 0.0086906 | 3.7929e-05 | 1.4311e-05 | 0.052582 | 0.052582 | 0.052582 | 0.97888 | -0.14781 | 0.97999 | -0.13991 | 19.475
31 | 0.033685 | 0.0084496 | -0.033684 | -0.0084496 | 1.5522e-07 | 5.8507e-08 | 0.051207 | 0.051207 | 0.051207 | 0.97888 | -0.14781 | 0.97887 | -0.14784 | 18.9657

## res_trafo
| p_hv_mw | q_hv_mvar | p_lv_mw | q_lv_mvar | pl_mw | ql_mvar | i_hv_ka | i_lv_ka | vm_hv_pu | va_hv_degree | vm_lv_pu | va_lv_degree | loading_percent
0 | 2.5187e-16 | 8.8016e-16 | 0.00079998 | 7.4552e-08 | 0.00079998 | 7.4552e-08 | 2.6429e-17 | 0.0011547 | 0.99998 | 149.9947 | 1 | 0 | 0.31999

## res_ext_grid
| p_mw | q_mvar
0 | 0.13316 | 0.033506

## res_load
| p_mw | q_mvar
0 | 0.0023074 | 0.00057829
1 | 0.0020229 | 0.00050699
2 | 0.0090127 | 0.0022588
3 | 0.0037051 | 0.00092858
4 | 0.0023258 | 0.0005829
5 | 0.0088895 | 0.0022279
6 | 0.0023945 | 0.00060012
7 | 0.0016355 | 0.00040991
8 | 0.0016356 | 0.00040991
9 | 0.0029487 | 0.00073901
10 | 0.0049112 | 0.0012309
11 | 0.001616 | 0.00040501
12 | 0.0038971 | 0.0009767
13 | 0.0017823 | 0.00044668
14 | 0.003802 | 0.00095286
15 | 0.022935 | 0.005748
16 | 0.01282 | 0.003213
17 | 0.0053424 | 0.0013389
18 | 0.00081057 | 0.00020315
19 | 0.0067834 | 0.0017001
20 | 0.0048028 | 0.0012037
21 | 0.0094468 | 0.0023676
22 | 0.0053434 | 0.0013392
23 | 0.00090447 | 0.00022668
24 | 0.0023218 | 0.00058191
25 | 0.0053416 | 0.0013387

## dtypes
| element | column | dtype
0 | bus | name | object
1 | bus | vn_kv | float64
2 | bus | type | object
3 | bus | zone | object
4 | bus | in_service | bool
5 | load | name | object
6 | load | bus | uint32
7 | load | p_mw | float64
8 | load | q_mvar | float64
9 | load | const_z_percent | float64
10 | load | const_i_percent | float64
11 | load | sn_mva | float64
12 | load | scaling | float64
13 | load | in_service | bool
14 | load | type | object
15 | ext_grid | name | object
16 | ext_grid | bus | uint32
17 | ext_grid | vm_pu | float64
18 | ext_grid | va_degree | float64
19 | ext_grid | slack_weight | float64
20 | ext_grid | in_service | bool
21 | line | name | object
22 | line | std_type | object
23 | line | from_bus | uint32
24 | line | to_bus | uint32
25 | line | length_km | float64
26 | line | r_ohm_per_km | float64
27 | line | x_ohm_per_km | float64
28 | line | c_nf_per_km | float64
29 | line | g_us_per_km | float64
30 | line | max_i_ka | float64
31 | line | df | float64
32 | line | parallel | uint32
33 | line | type | object
34 | line | in_service | bool
35 | trafo | name | object
36 | trafo | std_type | object
37 | trafo | hv_bus | uint32
38 | trafo | lv_bus | uint32
39 | trafo | sn_mva | float64
40 | trafo | vn_hv_kv | float64
41 | trafo | vn_lv_kv | float64
42 | trafo | vk_percent | float64
43 | trafo | vkr_percent | float64
44 | trafo | pfe_kw | float64
45 | trafo | i0_percent | float64
46 | trafo | shift_degree | float64
47 | trafo | tap_side | object
48 | trafo | tap_neutral | int32
49 | trafo | tap_min | int32
50 | trafo | tap_max | int32
51 | trafo | tap_step_percent | float64
52 | trafo | tap_step_degree | float64
53 | trafo | tap_pos | int32
54 | trafo | tap_phase_shifter | bool
55 | trafo | parallel | uint32
56 | trafo | df | float64
57 | trafo | in_service | bool
58 | line_geodata | coords | object
59 | bus_geodata | x | float64
60 | bus_geodata | y | float64
61 | bus_geodata | coords | object
62 | res_bus | vm_pu | float64
63 | res_bus | va_degree | float64
64 | res_bus | p_mw | float64
65 | res_bus | q_mvar | float64
66 | res_line | p_from_mw | float64
67 | res_line | q_from_mvar | float64
68 | res_line | p_to_mw | float64
69 | res_line | q_to_mvar | float64
70 | res_line | pl_mw | float64
71 | res_line | ql_mvar | float64
72 | res_line | i_from_ka | float64
73 | res_line | i_to_ka | float64
74 | res_line | i_ka | float64
75 | res_line | vm_from_pu | float64
76 | res_line | va_from_degree | float64
77 | res_line | vm_to_pu | float64
78 | res_line | va_to_degree | float64
79 | res_line | loading_percent | float64
80 | res_trafo | p_hv_mw | float64
81 | res_trafo | q_hv_mvar | float64
82 | res_trafo | p_lv_mw | float64
83 | res_trafo | q_lv_mvar | float64
84 | res_trafo | pl_mw | float64
85 | res_trafo | ql_mvar | float64
86 | res_trafo | i_hv_ka | float64
87 | res_trafo | i_lv_ka | float64
88 | res_trafo | vm_hv_pu | float64
89 | res_trafo | va_hv_degree | float64
90 | res_trafo | vm_lv_pu | float64
91 | res_trafo | va_lv_degree | float64
92 | res_trafo | loading_percent | float64
93 | res_ext_grid | p_mw | float64
94 | res_ext_grid | q_mvar | float64
95 | res_load | p_mw | float64
96 | res_load | q_mvar | float64

## parameters
| version | format_version | converged | OPF_converged | name | f_hz | sn_mva
0 | 2.14.6 | 2.14.0 | TRUE | FALSE |  | 50 | 1