## bus
| name | vn_kv | type | zone | in_service
0 | bus_LV_1125-2_0_7_node_0 | 0.4 | n |  | TRUE
1 | bus_LV_1125-2_0_7_node_1 | 0.4 | n |  | TRUE
2 | bus_LV_1125-2_0_7_node_2 | 0.4 | n |  | TRUE
3 | bus_LV_1125-2_0_7_node_3 | 0.4 | n |  | TRUE
4 | bus_LV_1125-2_0_7_node_48 | 0.4 | n |  | TRUE
5 | bus_LV_1125-2_0_7_node_73 | 0.4 | n |  | TRUE
6 | bus_LV_1125-2_0_7_node_47 | 0.4 | n |  | TRUE
7 | bus_LV_1125-2_0_7_node_74 | 0.4 | n |  | TRUE
8 | bus_LV_1125-2_0_7_node_4 | 0.4 | n |  | TRUE
9 | bus_LV_1125-2_0_7_node_5 | 0.4 | n |  | TRUE
10 | bus_LV_1125-2_0_7_node_6 | 0.4 | n |  | TRUE
11 | bus_LV_1125-2_0_7_node_7 | 0.4 | n |  | TRUE
12 | bus_LV_1125-2_0_7_node_8 | 0.4 | n |  | TRUE
13 | bus_LV_1125-2_0_7_node_14 | 0.4 | n |  | TRUE
14 | bus_LV_1125-2_0_7_node_76 | 0.4 | n |  | TRUE
15 | bus_LV_1125-2_0_7_node_59 | 0.4 | n |  | TRUE
16 | bus_LV_1125-2_0_7_node_12 | 0.4 | n |  | TRUE
17 | bus_LV_1125-2_0_7_node_78 | 0.4 | n |  | TRUE
18 | bus_LV_1125-2_0_7_node_58 | 0.4 | n |  | TRUE
19 | bus_LV_1125-2_0_7_node_9 | 0.4 | n |  | TRUE
20 | bus_LV_1125-2_0_7_node_10 | 0.4 | n |  | TRUE
21 | bus_LV_1125-2_0_7_node_11 | 0.4 | n |  | TRUE
22 | bus_LV_1125-2_0_7_node_16 | 0.4 | n |  | TRUE
23 | bus_LV_1125-2_0_7_node_17 | 0.4 | n |  | TRUE
24 | bus_LV_1125-2_0_7_node_18 | 0.4 | n |  | TRUE
25 | bus_LV_1125-2_0_7_node_15 | 0.4 | n |  | TRUE
26 | bus_LV_1125-2_0_7_node_13 | 0.4 | n |  | TRUE
27 | bus_LV_1125-2_0_7_node_19 | 0.4 | n |  | TRUE
28 | bus_LV_1125-2_0_7_node_20 | 0.4 | n |  | TRUE
29 | bus_LV_1125-2_0_7_node_21 | 0.4 | n |  | TRUE
30 | bus_LV_1125-2_0_7_node_22 | 0.4 | n |  | TRUE
31 | bus_LV_1125-2_0_7_node_23 | 0.4 | n |  | TRUE
32 | bus_LV_1125-2_0_7_node_38 | 0.4 | n |  | TRUE
33 | bus_LV_1125-2_0_7_node_39 | 0.4 | n |  | TRUE
34 | bus_LV_1125-2_0_7_node_29 | 0.4 | n |  | TRUE
35 | bus_LV_1125-2_0_7_node_40 | 0.4 | n |  | TRUE
36 | bus_LV_1125-2_0_7_node_30 | 0.4 | n |  | TRUE
37 | bus_LV_1125-2_0_7_node_24 | 0.4 | n |  | TRUE
38 | bus_LV_1125-2_0_7_node_25 | 0.4 | n |  | TRUE
39 | bus_LV_1125-2_0_7_node_26 | 0.4 | n |  | TRUE
40 | bus_LV_1125-2_0_7_node_27 | 0.4 | n |  | TRUE
41 | bus_LV_1125-2_0_7_node_28 | 0.4 | n |  | TRUE
42 | bus_LV_1125-2_0_7_node_41 | 0.4 | n |  | TRUE
43 | bus_LV_1125-2_0_7_node_46 | 0.4 | n |  | TRUE
44 | bus_LV_1125-2_0_7_node_53 | 0.4 | n |  | TRUE
45 | bus_LV_1125-2_0_7_node_31 | 0.4 | n |  | TRUE
46 | bus_LV_1125-2_0_7_node_32 | 0.4 | n |  | TRUE
47 | bus_LV_1125-2_0_7_node_33 | 0.4 | n |  | TRUE
48 | bus_LV_1125-2_0_7_node_34 | 0.4 | n |  | TRUE
49 | bus_LV_1125-2_0_7_node_35 | 0.4 | n |  | TRUE
50 | bus_LV_1125-2_0_7_node_36 | 0.4 | n |  | TRUE
51 | bus_LV_1125-2_0_7_node_37 | 0.4 | n |  | TRUE
52 | bus_LV_1125-2_0_7_node_54 | 0.4 | n |  | TRUE
53 | bus_LV_1125-2_0_7_node_52 | 0.4 | n |  | TRUE
54 | bus_LV_1125-2_0_7_node_57 | 0.4 | n |  | TRUE
55 | bus_LV_1125-2_0_7_node_42 | 0.4 | n |  | TRUE
56 | bus_LV_1125-2_0_7_node_43 | 0.4 | n |  | TRUE
57 | bus_LV_1125-2_0_7_node_44 | 0.4 | n |  | TRUE
58 | bus_LV_1125-2_0_7_node_51 | 0.4 | n |  | TRUE
59 | bus_LV_1125-2_0_7_node_49 | 0.4 | n |  | TRUE
60 | bus_LV_1125-2_0_7_node_56 | 0.4 | n |  | TRUE
61 | bus_LV_1125-2_0_7_node_50 | 0.4 | n |  | TRUE
62 | bus_LV_1125-2_0_7_node_75 | 0.4 | n |  | TRUE
63 | bus_MV_130_0_node_157 | 20 | n |  | TRUE

## load
| name | bus | p_mw | q_mvar | const_z_percent | const_i_percent | sn_mva | scaling | in_service | type
0 | LV_1125-2_0_7_load_0 | 0 | 0.00021924 | 5.4946e-05 | 0 | 0 |  | 1 | TRUE | wye
1 | LV_1125-2_0_7_load_2 | 2 | 0.0011188 | 0.00028039 | 0 | 0 |  | 1 | TRUE | wye
2 | LV_1125-2_0_7_load_73 | 5 | 0.00010487 | 2.6283e-05 | 0 | 0 |  | 1 | TRUE | wye
3 | LV_1125-2_0_7_load_47 | 6 | 5.6565e-05 | 1.4177e-05 | 0 | 0 |  | 1 | TRUE | wye
4 | LV_1125-2_0_7_load_74 | 7 | 0.00015377 | 3.8538e-05 | 0 | 0 |  | 1 | TRUE | wye
5 | LV_1125-2_0_7_load_4 | 8 | 0.00049564 | 0.00012422 | 0 | 0 |  | 1 | TRUE | wye
6 | LV_1125-2_0_7_load_5 | 9 | 0.0020203 | 0.00050634 | 0 | 0 |  | 1 | TRUE | wye
7 | LV_1125-2_0_7_load_14 | 13 | 0.00064418 | 0.00016145 | 0 | 0 |  | 1 | TRUE | wye
8 | LV_1125-2_0_7_load_76 | 14 | 0.0012251 | 0.00030704 | 0 | 0 |  | 1 | TRUE | wye
9 | LV_1125-2_0_7_load_12 | 16 | 0.00085765 | 0.00021495 | 0 | 0 |  | 1 | TRUE | wye
10 | LV_1125-2_0_7_load_78 | 17 | 0.00079378 | 0.00019894 | 0 | 0 |  | 1 | TRUE | wye
11 | LV_1125-2_0_7_load_58 | 18 | 5.0712e-05 | 1.271e-05 | 0 | 0 |  | 1 | TRUE | wye
12 | LV_1125-2_0_7_load_9 | 19 | 0.0017287 | 0.00043324 | 0 | 0 |  | 1 | TRUE | wye
13 | LV_1125-2_0_7_load_10 | 20 | 0.00049138 | 0.00012315 | 0 | 0 |  | 1 | TRUE | wye
14 | LV_1125-2_0_7_load_17 | 23 | 0.0010721 | 0.00026869 | 0 | 0 |  | 1 | TRUE | wye
15 | LV_1125-2_0_7_load_18 | 24 | 0.0017609 | 0.00044132 | 0 | 0 |  | 1 | TRUE | wye
16 | LV_1125-2_0_7_load_15 | 25 | 0.0016837 | 0.00042196 | 0 | 0 |  | 1 | TRUE | wye
17 | LV_1125-2_0_7_load_13 | 26 | 0.00073796 | 0.00018495 | 0 | 0 |  | 1 | TRUE | wye
18 | LV_1125-2_0_7_load_19 | 27 | 0.00033495 | 8.3948e-05 | 0 | 0 |  | 1 | TRUE | wye
19 | LV_1125-2_0_7_load_20 | 28 | 0.00011736 | 2.9413e-05 | 0 | 0 |  | 1 | TRUE | wye
20 | LV_1125-2_0_7_load_21 | 29 | 0.00052575 | 0.00013176 | 0 | 0 |  | 1 | TRUE | wye
21 | LV_1125-2_0_7_load_23 | 31 | 0.00049366 | 0.00012372 | 0 | 0 |  | 1 | TRUE | wye
22 | LV_1125-2_0_7_load_38 | 32 | 0.00010112 | 2.5342e-05 | 0 | 0 |  | 1 | TRUE | wye
23 | LV_1125-2_0_7_load_39 | 33 | 0.00026226 | 6.5729e-05 | 0 | 0 |  | 1 | TRUE | wye
24 | LV_1125-2_0_7_load_29 | 34 | 7.6892e-05 | 1.9271e-05 | 0 | 0 |  | 1 | TRUE | wye
25 | LV_1125-2_0_7_load_40 | 35 | 0.0001751 | 4.3884e-05 | 0 | 0 |  | 1 | TRUE | wye
26 | LV_1125-2_0_7_load_24 | 37 | 0.00058657 | 0.00014701 | 0 | 0 |  | 1 | TRUE | wye
27 | LV_1125-2_0_7_load_25 | 38 | 9.5835e-05 | 2.4018e-05 | 0 | 0 |  | 1 | TRUE | wye
28 | LV_1125-2_0_7_load_27 | 40 | 6.1961e-05 | 1.5529e-05 | 0 | 0 |  | 1 | TRUE | wye
29 | LV_1125-2_0_7_load_28 | 41 | 0.00017524 | 4.3919e-05 | 0 | 0 |  | 1 | TRUE | wye
30 | LV_1125-2_0_7_load_41 | 42 | 0.00017528 | 4.3931e-05 | 0 | 0 |  | 1 | TRUE | wye
31 | LV_1125-2_0_7_load_31 | 45 | 0.00038307 | 9.6007e-05 | 0 | 0 |  | 1 | TRUE | wye
32 | LV_1125-2_0_7_load_32 | 46 | 0.00032591 | 8.168e-05 | 0 | 0 |  | 1 | TRUE | wye
33 | LV_1125-2_0_7_load_33 | 47 | 9.3612e-05 | 2.3461e-05 | 0 | 0 |  | 1 | TRUE | wye
34 | LV_1125-2_0_7_load_35 | 49 | 0.00014042 | 3.5193e-05 | 0 | 0 |  | 1 | TRUE | wye
35 | LV_1125-2_0_7_load_36 | 50 | 0.00017312 | 4.3389e-05 | 0 | 0 |  | 1 | TRUE | wye
36 | LV_1125-2_0_7_load_37 | 51 | 0.00035602 | 8.9227e-05 | 0 | 0 |  | 1 | TRUE | wye
37 | LV_1125-2_0_7_load_42 | 55 | 0.0069621 | 0.0017449 | 0 | 0 |  | 1 | TRUE | wye
38 | LV_1125-2_0_7_load_43 | 56 | 0.010727 | 0.0026885 | 0 | 0 |  | 1 | TRUE | wye
39 | LV_1125-2_0_7_load_44 | 57 | 0.0024447 | 0.0006127 | 0 | 0 |  | 1 | TRUE | wye
40 | LV_1125-2_0_7_load_51 | 58 | 0.01944 | 0.0048721 | 0 | 0 |  | 1 | TRUE | wye
41 | LV_1125-2_0_7_load_49 | 59 | 0.0094442 | 0.0023669 | 0 | 0 |  | 1 | TRUE | wye
42 | LV_1125-2_0_7_load_56 | 60 | 0.0011628 | 0.00029143 | 0 | 0 |  | 1 | TRUE | wye
43 | LV_1125-2_0_7_load_50 | 61 | 0.073969 | 0.018538 | 0 | 0 |  | 1 | TRUE | wye
44 | LV_1125-2_0_7_load_75 | 62 | 0.0013721 | 0.00034388 | 0 | 0 |  | 1 | TRUE | wye

## ext_grid
| name | bus | vm_pu | va_degree | slack_weight | in_service
0 |  | 52 | 1 | 0 | 1 | TRUE

## line
| name | std_type | from_bus | to_bus | length_km | r_ohm_per_km | x_ohm_per_km | c_nf_per_km | g_us_per_km | max_i_ka | df | parallel | type | in_service
0 | LV_1125-2_0_7_line_0 | NAYY 4x150 SE | 0 | 1 | 0.11903 | 0.208 | 0.08 | 261 | 0 | 0.27 | 1 | 1 | cs | TRUE
1 | LV_1125-2_0_7_line_1 | NAYY 4x150 SE | 0 | 2 | 0.0044081 | 0.208 | 0.08 | 261 | 0 | 0.27 | 1 | 1 | cs | TRUE
2 | LV_1125-2_0_7_line_2 | NAYY 4x150 SE | 1 | 3 | 0.13343 | 0.208 | 0.08 | 261 | 0 | 0.27 | 1 | 1 | cs | TRUE
3 | LV_1125-2_0_7_line_3 | NAYY 4x150 SE | 3 | 4 | 0.45234 | 0.208 | 0.08 | 261 | 0 | 0.27 | 1 | 1 | cs | TRUE
4 | LV_1125-2_0_7_line_4 | NAYY 4x150 SE | 3 | 5 | 0.11326 | 0.208 | 0.08 | 261 | 0 | 0.27 | 1 | 1 | cs | TRUE
5 | LV_1125-2_0_7_line_5 | NAYY 4x150 SE | 4 | 6 | 0.017675 | 0.208 | 0.08 | 261 | 0 | 0.27 | 1 | 1 | cs | TRUE
6 | LV_1125-2_0_7_line_6 | NAYY 4x150 SE | 5 | 7 | 0.015535 | 0.208 | 0.08 | 261 | 0 | 0.27 | 1 | 1 | cs | TRUE
7 | LV_1125-2_0_7_line_7 | NAYY 4x150 SE | 6 | 50 | 0.0011686 | 0.208 | 0.08 | 261 | 0 | 0.27 | 1 | 1 | cs | TRUE
8 | LV_1125-2_0_7_line_8 | NAYY 4x150 SE | 8 | 9 | 0.034683 | 0.208 | 0.08 | 261 | 0 | 0.27 | 1 | 1 | cs | TRUE
9 | LV_1125-2_0_7_line_9 | NAYY 4x150 SE | 8 | 10 | 0.14661 | 0.208 | 0.08 | 261 | 0 | 0.27 | 1 | 1 | cs | TRUE
10 | LV_1125-2_0_7_line_10 | NAYY 4x150 SE | 9 | 11 | 0.065996 | 0.208 | 0.08 | 261 | 0 | 0.27 | 1 | 1 | cs | TRUE
11 | LV_1125-2_0_7_line_11 | NAYY 4x150 SE | 10 | 12 | 0.17422 | 0.208 | 0.08 | 261 | 0 | 0.27 | 1 | 1 | cs | TRUE
12 | LV_1125-2_0_7_line_12 | NAYY 4x150 SE | 11 | 13 | 0.012861 | 0.208 | 0.08 | 261 | 0 | 0.27 | 1 | 1 | cs | TRUE
13 | LV_1125-2_0_7_line_13 | NAYY 4x150 SE | 12 | 14 | 0.35459 | 0.208 | 0.08 | 261 | 0 | 0.27 | 1 | 1 | cs | TRUE
14 | LV_1125-2_0_7_line_14 | NAYY 4x150 SE | 12 | 15 | 0.42064 | 0.208 | 0.08 | 261 | 0 | 0.27 | 1 | 1 | cs | TRUE
15 | LV_1125-2_0_7_line_15 | NAYY 4x150 SE | 13 | 16 | 0.0066076 | 0.208 | 0.08 | 261 | 0 | 0.27 | 1 | 1 | cs | TRUE
16 | LV_1125-2_0_7_line_16 | NAYY 4x150 SE | 14 | 17 | 0.1732 | 0.208 | 0.08 | 261 | 0 | 0.27 | 1 | 1 | cs | TRUE
17 | LV_1125-2_0_7_line_17 | NAYY 4x150 SE | 15 | 18 | 0.13372 | 0.208 | 0.08 | 261 | 0 | 0.27 | 1 | 3 | cs | TRUE
18 | LV_1125-2_0_7_line_18 | NAYY 4x150 SE | 16 | 26 | 0.043224 | 0.208 | 0.08 | 261 | 0 | 0.27 | 1 | 1 | cs | TRUE
19 | LV_1125-2_0_7_line_19 | NAYY 4x150 SE | 18 | 54 | 0.17596 | 0.208 | 0.08 | 261 | 0 | 0.27 | 1 | 3 | cs | TRUE
20 | LV_1125-2_0_7_line_20 | NAYY 4x150 SE | 18 | 33 | 0.10122 | 0.208 | 0.08 | 261 | 0 | 0.27 | 1 | 1 | cs | TRUE
21 | LV_1125-2_0_7_line_21 | NAYY 4x150 SE | 19 | 20 | 0.027238 | 0.208 | 0.08 | 261 | 0 | 0.27 | 1 | 1 | cs | TRUE
22 | LV_1125-2_0_7_line_22 | NAYY 4x150 SE | 20 | 21 | 0.3116 | 0.208 | 0.08 | 261 | 0 | 0.27 | 1 | 1 | cs | TRUE
23 | LV_1125-2_0_7_line_23 | NAYY 4x150 SE | 21 | 22 | 0.25494 | 0.208 | 0.08 | 261 | 0 | 0.27 | 1 | 1 | cs | TRUE
24 | LV_1125-2_0_7_line_24 | NAYY 4x150 SE | 21 | 23 | 0.033343 | 0.208 | 0.08 | 261 | 0 | 0.27 | 1 | 1 | cs | TRUE
25 | LV_1125-2_0_7_line_25 | NAYY 4x150 SE | 22 | 24 | 0.063391 | 0.208 | 0.08 | 261 | 0 | 0.27 | 1 | 1 | cs | TRUE
26 | LV_1125-2_0_7_line_26 | NAYY 4x150 SE | 22 | 25 | 0.30165 | 0.208 | 0.08 | 261 | 0 | 0.27 | 1 | 1 | cs | TRUE
27 | LV_1125-2_0_7_line_27 | NAYY 4x150 SE | 25 | 26 | 0.034431 | 0.208 | 0.08 | 261 | 0 | 0.27 | 1 | 1 | cs | TRUE
28 | LV_1125-2_0_7_line_28 | NAYY 4x150 SE | 27 | 28 | 0.014003 | 0.208 | 0.08 | 261 | 0 | 0.27 | 1 | 1 | cs | TRUE
29 | LV_1125-2_0_7_line_29 | NAYY 4x150 SE | 27 | 29 | 0.026721 | 0.208 | 0.08 | 261 | 0 | 0.27 | 1 | 1 | cs | TRUE
30 | LV_1125-2_0_7_line_30 | NAYY 4x150 SE | 28 | 30 | 0.02047 | 0.208 | 0.08 | 261 | 0 | 0.27 | 1 | 1 | cs | TRUE
31 | LV_1125-2_0_7_line_31 | NAYY 4x150 SE | 29 | 31 | 0.01855 | 0.208 | 0.08 | 261 | 0 | 0.27 | 1 | 1 | cs | TRUE
32 | LV_1125-2_0_7_line_32 | NAYY 4x150 SE | 30 | 32 | 0.010327 | 0.208 | 0.08 | 261 | 0 | 0.27 | 1 | 1 | cs | TRUE
33 | LV_1125-2_0_7_line_33 | NAYY 4x150 SE | 30 | 33 | 0.018168 | 0.208 | 0.08 | 261 | 0 | 0.27 | 1 | 1 | cs | TRUE
34 | LV_1125-2_0_7_line_34 | NAYY 4x150 SE | 31 | 34 | 0.030773 | 0.208 | 0.08 | 261 | 0 | 0.27 | 1 | 1 | cs | TRUE
35 | LV_1125-2_0_7_line_35 | NAYY 4x150 SE | 32 | 35 | 0.029199 | 0.208 | 0.08 | 261 | 0 | 0.27 | 1 | 1 | cs | TRUE
36 | LV_1125-2_0_7_line_36 | NAYY 4x150 SE | 34 | 36 | 0.048956 | 0.208 | 0.08 | 261 | 0 | 0.27 | 1 | 1 | cs | TRUE
37 | LV_1125-2_0_7_line_37 | NAYY 4x150 SE | 36 | 45 | 0.029202 | 0.208 | 0.08 | 261 | 0 | 0.27 | 1 | 1 | cs | TRUE
38 | LV_1125-2_0_7_line_38 | NAYY 4x150 SE | 37 | 38 | 0.041202 | 0.208 | 0.08 | 261 | 0 | 0.27 | 1 | 1 | cs | TRUE
39 | LV_1125-2_0_7_line_39 | NAYY 4x150 SE | 37 | 39 | 0.020468 | 0.208 | 0.08 | 261 | 0 | 0.27 | 1 | 1 | cs | TRUE
40 | LV_1125-2_0_7_line_40 | NAYY 4x150 SE | 39 | 40 | 0.010093 | 0.208 | 0.08 | 261 | 0 | 0.27 | 1 | 1 | cs | TRUE
41 | LV_1125-2_0_7_line_41 | NAYY 4x150 SE | 39 | 41 | 0.032209 | 0.208 | 0.08 | 261 | 0 | 0.27 | 1 | 1 | cs | TRUE
42 | LV_1125-2_0_7_line_42 | NAYY 4x150 SE | 40 | 42 | 0.012018 | 0.208 | 0.08 | 261 | 0 | 0.27 | 1 | 1 | cs | TRUE
43 | LV_1125-2_0_7_line_43 | NAYY 4x150 SE | 41 | 43 | 0.080627 | 0.208 | 0.08 | 261 | 0 | 0.27 | 1 | 1 | cs | TRUE
44 | LV_1125-2_0_7_line_44 | NAYY 4x150 SE | 43 | 44 | 0.11226 | 0.208 | 0.08 | 261 | 0 | 0.27 | 1 | 1 | cs | TRUE
45 | LV_1125-2_0_7_line_45 | NAYY 4x150 SE | 44 | 60 | 0.18395 | 0.208 | 0.08 | 261 | 0 | 0.27 | 1 | 3 | cs | TRUE
46 | LV_1125-2_0_7_line_46 | NAYY 4x150 SE | 44 | 52 | 0.32371 | 0.208 | 0.08 | 261 | 0 | 0.27 | 1 | 3 | cs | TRUE
47 | LV_1125-2_0_7_line_47 | NAYY 4x150 SE | 46 | 47 | 0.012068 | 0.208 | 0.08 | 261 | 0 | 0.27 | 1 | 1 | cs | TRUE
48 | LV_1125-2_0_7_line_48 | NAYY 4x150 SE | 46 | 48 | 0.22789 | 0.208 | 0.08 | 261 | 0 | 0.27 | 1 | 1 | cs | TRUE
49 | LV_1125-2_0_7_line_49 | NAYY 4x150 SE | 47 | 49 | 0.018444 | 0.208 | 0.08 | 261 | 0 | 0.27 | 1 | 1 | cs | TRUE
50 | LV_1125-2_0_7_line_50 | NAYY 4x150 SE | 48 | 50 | 0.072471 | 0.208 | 0.08 | 261 | 0 | 0.27 | 1 | 1 | cs | TRUE
51 | LV_1125-2_0_7_line_51 | NAYY 4x150 SE | 48 | 51 | 0.010129 | 0.208 | 0.08 | 261 | 0 | 0.27 | 1 | 1 | cs | TRUE
52 | LV_1125-2_0_7_line_52 | NAYY 4x150 SE | 49 | 52 | 0.1962 | 0.208 | 0.08 | 261 | 0 | 0.27 | 1 | 1 | cs | TRUE
53 | LV_1125-2_0_7_line_53 | NAYY 4x150 SE | 52 | 53 | 0.2896 | 0.208 | 0.08 | 261 | 0 | 0.27 | 1 | 3 | cs | TRUE
54 | LV_1125-2_0_7_line_54 | NAYY 4x150 SE | 53 | 62 | 0.27142 | 0.208 | 0.08 | 261 | 0 | 0.27 | 1 | 1 | cs | TRUE
55 | LV_1125-2_0_7_line_55 | NAYY 4x150 SE | 53 | 61 | 0.061972 | 0.208 | 0.08 | 261 | 0 | 0.27 | 1 | 2 | cs | TRUE
56 | LV_1125-2_0_7_line_56 | NAYY 4x150 SE | 54 | 60 | 0.18239 | 0.208 | 0.08 | 261 | 0 | 0.27 | 1 | 3 | cs | TRUE
57 | LV_1125-2_0_7_line_57 | NAYY 4x150 SE | 55 | 56 | 0.0030668 | 0.208 | 0.08 | 261 | 0 | 0.27 | 1 | 1 | cs | TRUE
58 | LV_1125-2_0_7_line_58 | NAYY 4x150 SE | 56 | 57 | 0.002008 | 0.208 | 0.08 | 261 | 0 | 0.27 | 1 | 1 | cs | TRUE
59 | LV_1125-2_0_7_line_59 | NAYY 4x150 SE | 57 | 58 | 0.0013313 | 0.208 | 0.08 | 261 | 0 | 0.27 | 1 | 1 | cs | TRUE
60 | LV_1125-2_0_7_line_60 | NAYY 4x150 SE | 58 | 59 | 0.041821 | 0.208 | 0.08 | 261 | 0 | 0.27 | 1 | 1 | cs | TRUE
61 | LV_1125-2_0_7_line_61 | NAYY 4x150 SE | 59 | 61 | 0.017709 | 0.208 | 0.08 | 261 | 0 | 0.27 | 1 | 1 | cs | TRUE

## trafo
| name | std_type | hv_bus | lv_bus | sn_mva | vn_hv_kv | vn_lv_kv | vk_percent | vkr_percent | pfe_kw | i0_percent | shift_degree | tap_side | tap_neutral | tap_min | tap_max | tap_step_percent | tap_step_degree | tap_pos | tap_phase_shifter | parallel | df | in_service
0 | LV_1125-2_0_7_trafo_54 | 0.25 MVA 20/0.4 kV | 63 | 52 | 0.25 | 20 | 0.4 | 6 | 1.44 | 0.8 | 0.32 | 150 | hv | 0 | -2 | 2 | 2.5 | 0 | 0 | FALSE | 1 | 1 | TRUE

## line_geodata
| x0 | y0 | x1 | y1 | x2 | y2 | x3 | y3 | x4 | y4 | x5 | y5 | x6 | y6 | x7 | y7 | x8 | y8 | x9 | y9 | x10 | y10 | x11 | y11 | x12 | y12 | x13 | y13 | x14 | y14 | x15 | y15 | x16 | y16 | x17 | y17 | x18 | y18
0 | 2642565.5293 | 1231225.2046 | 2642579.2367 | 1231226.27 | 2642605.2583 | 1231235.7511 | 2642622.2103 | 1231245.8565 | 2642629.7341 | 1231253.7931 | 2642636.785 | 1231265.3731 | 2642641.3286 | 1231267.5181 | 2642648.1426 | 1231267.7671 | 2642669.44 | 1231264.7272
1 | 2642673.8039 | 1231264.1043 | 2642669.44 | 1231264.7272
2 | 2642437.9355 | 1231185.0462 | 2642469.7187 | 1231194.8123 | 2642500.1471 | 1231205.5029 | 2642565.5293 | 1231225.2046
3 | 2642437.9355 | 1231185.0462 | 2642431.8778 | 1231183.8578 | 2642422.8522 | 1231183.6377 | 2642401.5595 | 1231191.6799 | 2642391.4211 | 1231190.3291 | 2642384.7192 | 1231188.1466 | 2642361.3102 | 1231166.9112 | 2642353.4321 | 1231161.8742 | 2642293.8568 | 1231136.9016 | 2642278.3938 | 1231133.4785 | 2642260.7452 | 1231132.8194 | 2642247.8813 | 1231135.5854 | 2642218.887 | 1231147.865 | 2642208.6613 | 1231148.1149 | 2642198.5292 | 1231144.7854 | 2642150.3782 | 1231118.1053 | 2642084.9871 | 1231092.8824 | 2642043.7171 | 1231075.0908 | 2642020.8477 | 1231069.4369
4 | 2642437.9355 | 1231185.0462 | 2642434.5648 | 1231190.4366 | 2642428.4916 | 1231195.6855 | 2642408.3487 | 1231209.2281 | 2642396.727 | 1231214.1039 | 2642387.1224 | 1231214.3578 | 2642368.964 | 1231206.6348 | 2642356.1082 | 1231197.6377 | 2642351.8633 | 1231189.6803 | 2642345.4166 | 1231187.8222 | 2642344.1947 | 1231187.6339
5 | 2642020.8477 | 1231069.4369 | 2642003.6898 | 1231065.1916
6 | 2642329.2139 | 1231184.0713 | 2642333.0101 | 1231185.9105 | 2642344.1947 | 1231187.6339
7 | 2642003.6898 | 1231065.1916 | 2642002.5554 | 1231064.911
8 | 2642733.188 | 1231203.3757 | 2642739.0581 | 1231206.5923 | 2642756.0312 | 1231223.2357 | 2642759.9682 | 1231224.7499
9 | 2642686.9986 | 1231102.3315 | 2642666.3571 | 1231164.1553 | 2642667.0117 | 1231170.0303 | 2642669.8196 | 1231174.4977 | 2642675.39 | 1231179.2072 | 2642687.9298 | 1231186.7908 | 2642706.8521 | 1231194.6092 | 2642730.0739 | 1231201.6692 | 2642733.188 | 1231203.3757
10 | 2642821.7011 | 1231248.0678 | 2642812.0312 | 1231244.774 | 2642759.9682 | 1231224.7499
11 | 2642595.735 | 1230970.8624 | 2642611.3127 | 1230986.8617 | 2642618.5965 | 1230996.631 | 2642630.0112 | 1231017.548 | 2642641.0977 | 1231031.425 | 2642671.4926 | 1231061.6394 | 2642697.8964 | 1231091.8142 | 2642690.4795 | 1231098.5096 | 2642686.9986 | 1231102.3315
12 | 2642821.7011 | 1231248.0678 | 2642832.3586 | 1231255.2671
13 | 2642595.735 | 1230970.8624 | 2642605.0329 | 1230974.3645 | 2642687.3115 | 1231030.2444 | 2642703.905 | 1231038.6687 | 2642719.913 | 1231044.2426 | 2642734.5175 | 1231046.9825 | 2642749.15 | 1231046.8875 | 2642761.7567 | 1231044.1431 | 2642770.1205 | 1231039.5448 | 2642804.9143 | 1231003.5503 | 2642810.4147 | 1231001.155 | 2642815.4128 | 1231001.2021 | 2642821.2301 | 1231005.291 | 2642833.0022 | 1231023.7983 | 2642836.7475 | 1231028.4949 | 2642871.1273 | 1231050.0003 | 2642891.1737 | 1231058.45
14 | 2642595.735 | 1230970.8624 | 2642533.5267 | 1230922.1094 | 2642521.6029 | 1230914.0636 | 2642502.7382 | 1230909.6817 | 2642454.2375 | 1230877.7935 | 2642360.9253 | 1230805.1834 | 2642342.0564 | 1230800.2683 | 2642292.3305 | 1230792.3876 | 2642231.2275 | 1230783.6261
15 | 2642837.834 | 1231258.9657 | 2642832.3586 | 1231255.2671
16 | 2642891.1737 | 1231058.45 | 2643030.6609 | 1230955.7707
17 | 2642097.627 | 1230792.2071 | 2642139.3912 | 1230790.7351 | 2642195.8453 | 1230783.3083 | 2642231.2275 | 1230783.6261
18 | 2642837.834 | 1231258.9657 | 2642839.1857 | 1231259.8788 | 2642876.4663 | 1231278.3207
19 | 2642097.627 | 1230792.2071 | 2642066.0088 | 1230788.7147 | 2642017.101 | 1230772.1812 | 2641977.3883 | 1230744.7951 | 2641944.1073 | 1230714.9864
20 | 2642097.627 | 1230792.2071 | 2642093.4641 | 1230780.059 | 2642089.6208 | 1230769.8366 | 2642059.1396 | 1230742.6376 | 2642054.7 | 1230732.1108 | 2642052.3744 | 1230720.3982 | 2642055.4722 | 1230707.5232
21 | 2643392.7469 | 1231120.7931 | 2643391.2333 | 1231122.2259 | 2643384.5121 | 1231124.8007 | 2643374.9597 | 1231125.1424 | 2643366.6818 | 1231123.7292
22 | 2643450.7797 | 1231205.4901 | 2643460.0576 | 1231193.9951 | 2643465.931 | 1231185.1325 | 2643470.2832 | 1231173.0234 | 2643473.0404 | 1231140.8345 | 2643474.4746 | 1231122.8338 | 2643468.625 | 1231094.2288 | 2643465.6843 | 1231080.0318 | 2643461.5137 | 1231039.2981 | 2643459.3344 | 1231031.7887 | 2643456.3165 | 1231027.1081 | 2643452.684 | 1231024.6579 | 2643447.6055 | 1231024.2094 | 2643441.7926 | 1231024.7673 | 2643435.7923 | 1231028.1812 | 2643432.3839 | 1231033.404 | 2643401.2772 | 1231109.5357 | 2643396.5486 | 1231117.1948 | 2643392.7469 | 1231120.7931
23 | 2643202.0739 | 1231252.6754 | 2643213.7833 | 1231252.4937 | 2643250.0406 | 1231245.5972 | 2643278.5526 | 1231241.5576 | 2643307.5945 | 1231238.5892 | 2643324.1284 | 1231234.1957 | 2643342.3028 | 1231223.9772 | 2643360.1908 | 1231216.6808 | 2643380.7329 | 1231210.9936 | 2643410.0537 | 1231206.1599 | 2643450.7797 | 1231205.4901
24 | 2643450.7797 | 1231205.4901 | 2643472.3791 | 1231207.4713 | 2643484.0048 | 1231206.6772
25 | 2643202.0739 | 1231252.6754 | 2643206.4976 | 1231257.7552 | 2643208.4055 | 1231263.039 | 2643211.1881 | 1231271.9648 | 2643215.7052 | 1231275.6443 | 2643221.5152 | 1231276.4981 | 2643232.8879 | 1231276.7809 | 2643237.9455 | 1231279.0413 | 2643241.3589 | 1231284.5362 | 2643243.6304 | 1231290.8344
26 | 2643202.0739 | 1231252.6754 | 2643170.1821 | 1231245.5507 | 2643143.3164 | 1231241.898 | 2643122.5537 | 1231242.5479 | 2643079.6227 | 1231251.7872 | 2643038.3242 | 1231257.3252 | 2643015.9254 | 1231262.2107 | 2642924.6831 | 1231289.6801 | 2642912.15 | 1231292.7805 | 2642907.8283 | 1231292.0457
27 | 2642907.8283 | 1231292.0457 | 2642902.3171 | 1231291.1086 | 2642876.4663 | 1231278.3207
28 | 2642086.5275 | 1230665.0678 | 2642078.7928 | 1230676.7409
29 | 2642086.5275 | 1230665.0678 | 2642098.3961 | 1230647.1558 | 2642100.5331 | 1230642.3779
30 | 2642066.669 | 1230693.2156 | 2642074.5948 | 1230683.0765 | 2642078.7928 | 1230676.7409
31 | 2642100.5331 | 1230642.3779 | 2642108.1068 | 1230625.4445
32 | 2642066.669 | 1230693.2156 | 2642058.4188 | 1230687.0047
33 | 2642066.669 | 1230693.2156 | 2642055.4722 | 1230707.5232
34 | 2642116.661 | 1230595.9612 | 2642110.64 | 1230619.781 | 2642108.1068 | 1230625.4445
35 | 2642058.4188 | 1230687.0047 | 2642035.0917 | 1230669.4435
36 | 2642125.5979 | 1230548.2091 | 2642126.2134 | 1230553.2721 | 2642126.0124 | 1230558.1182 | 2642125.3374 | 1230562.5383 | 2642123.8166 | 1230567.653 | 2642116.661 | 1230595.9612
37 | 2642111.0302 | 1230522.9347 | 2642120.3347 | 1230537.4096 | 2642125.5979 | 1230548.2091
38 | 2641793.9609 | 1230319.102 | 2641792.449 | 1230303.2642 | 2641790.7509 | 1230278.0286
39 | 2641795.906 | 1230339.4775 | 2641793.9609 | 1230319.102
40 | 2641795.906 | 1230339.4775 | 2641797.7892 | 1230349.3935
41 | 2641795.906 | 1230339.4775 | 2641764.5057 | 1230346.6505
42 | 2641800.0316 | 1230361.2008 | 2641797.7892 | 1230349.3935
43 | 2641683.9908 | 1230342.3945 | 2641764.5057 | 1230346.6505
44 | 2641683.9908 | 1230342.3945 | 2641684.4971 | 1230362.0214 | 2641685.5369 | 1230391.9805 | 2641689.8834 | 1230425.6319 | 2641694.0319 | 1230454.0341
45 | 2641694.0319 | 1230454.0341 | 2641725.604 | 1230514.0592 | 2641752.0002 | 1230551.7344 | 2641786.1518 | 1230584.0163 | 2641804.5161 | 1230598.0784
46 | 2641624.3594 | 1230769.809 | 2641625.9071 | 1230757.5233 | 2641631.713 | 1230711.4464 | 2641689.1504 | 1230479.4267 | 2641694.0319 | 1230454.0341
47 | 2641767.1278 | 1230893.3167 | 2641755.0659 | 1230892.9245
48 | 2641937.2202 | 1231034.3696 | 2641888.8162 | 1230970.2 | 2641867.8314 | 1230951.7186 | 2641835.7071 | 1230922.2966 | 2641808.0705 | 1230903.0127 | 2641775.5098 | 1230893.5893 | 2641767.1278 | 1230893.3167
49 | 2641736.6318 | 1230892.3251 | 2641755.0659 | 1230892.9245
50 | 2641937.2202 | 1231034.3696 | 2641949.2102 | 1231042.7705 | 2641970.0397 | 1231050.9669 | 2641986.8704 | 1231059.1796 | 2641999.755 | 1231064.2181 | 2642002.5554 | 1231064.911
51 | 2641937.2202 | 1231034.3696 | 2641945.1798 | 1231032.2244 | 2641946.9725 | 1231032.807
52 | 2641624.3594 | 1230769.809 | 2641624.5531 | 1230810.3133 | 2641638.07 | 1230851.7224 | 2641657.5176 | 1230874.6394 | 2641690.6304 | 1230888.5354 | 2641727.9814 | 1230892.0438 | 2641736.6318 | 1230892.3251
53 | 2641353.5234 | 1230665.1895 | 2641624.3594 | 1230769.809
54 | 2641353.5234 | 1230665.1895 | 2641316.7324 | 1230934.1008
55 | 2641353.5234 | 1230665.1895 | 2641386.8639 | 1230613.9784 | 2641387.2948 | 1230613.2296
56 | 2641944.1073 | 1230714.9864 | 2641906.1358 | 1230676.8619 | 2641851.4059 | 1230633.9835 | 2641804.5161 | 1230598.0784
57 | 2641417.9775 | 1230554.91 | 2641416.6316 | 1230557.6657
58 | 2641415.7503 | 1230559.47 | 2641416.6316 | 1230557.6657
59 | 2641415.7503 | 1230559.47 | 2641415.1661 | 1230560.6663
60 | 2641396.128 | 1230597.8812 | 2641401.8215 | 1230587.9885 | 2641415.1661 | 1230560.6663
61 | 2641396.128 | 1230597.8812 | 2641387.2948 | 1230613.2296

## bus_geodata
| x | y | coords
0 | 2642669.44 | 1231264.7272
1 | 2642565.5293 | 1231225.2046
2 | 2642673.8039 | 1231264.1043
3 | 2642437.9355 | 1231185.0462
4 | 2642020.8477 | 1231069.4369
5 | 2642344.1947 | 1231187.6339
6 | 2642003.6898 | 1231065.1916
7 | 2642329.2139 | 1231184.0713
8 | 2642733.1881 | 1231203.3757
9 | 2642759.9682 | 1231224.7499
10 | 2642686.9986 | 1231102.3315
11 | 2642821.7011 | 1231248.0678
12 | 2642595.735 | 1230970.8624
13 | 2642832.3586 | 1231255.2671
14 | 2642891.1737 | 1231058.45
15 | 2642231.2275 | 1230783.6261
16 | 2642837.834 | 1231258.9657
17 | 2643030.6609 | 1230955.7707
18 | 2642097.627 | 1230792.2071
19 | 2643366.6818 | 1231123.7292
20 | 2643392.7469 | 1231120.7931
21 | 2643450.7797 | 1231205.4901
22 | 2643202.0739 | 1231252.6754
23 | 2643484.0048 | 1231206.6772
24 | 2643243.6304 | 1231290.8344
25 | 2642907.8283 | 1231292.0457
26 | 2642876.4663 | 1231278.3207
27 | 2642086.5275 | 1230665.0678
28 | 2642078.7928 | 1230676.7409
29 | 2642100.5331 | 1230642.3779
30 | 2642066.669 | 1230693.2156
31 | 2642108.1068 | 1230625.4445
32 | 2642058.4188 | 1230687.0047
33 | 2642055.4722 | 1230707.5232
34 | 2642116.661 | 1230595.9612
35 | 2642035.0917 | 1230669.4435
36 | 2642125.5979 | 1230548.2091
37 | 2641793.9609 | 1230319.102
38 | 2641790.7509 | 1230278.0286
39 | 2641795.906 | 1230339.4775
40 | 2641797.7892 | 1230349.3935
41 | 2641764.5057 | 1230346.6505
42 | 2641800.0316 | 1230361.2008
43 | 2641683.9908 | 1230342.3945
44 | 2641694.0319 | 1230454.0341
45 | 2642111.0302 | 1230522.9347
46 | 2641767.1278 | 1230893.3167
47 | 2641755.0659 | 1230892.9245
48 | 2641937.2202 | 1231034.3696
49 | 2641736.6318 | 1230892.3251
50 | 2642002.5554 | 1231064.911
51 | 2641946.9725 | 1231032.807
52 | 2641624.3594 | 1230769.809
53 | 2641353.5234 | 1230665.1895
54 | 2641944.1073 | 1230714.9864
55 | 2641417.9775 | 1230554.91
56 | 2641416.6316 | 1230557.6657
57 | 2641415.7503 | 1230559.47
58 | 2641415.1661 | 1230560.6663
59 | 2641396.128 | 1230597.8812
60 | 2641804.5161 | 1230598.0784
61 | 2641387.2948 | 1230613.2296
62 | 2641316.7324 | 1230934.1008
63 | 2641625.9071 | 1230757.5233

## line_std_types
| c_nf_per_km | r_ohm_per_km | x_ohm_per_km | max_i_ka | type | q_mm2 | alpha | voltage_rating
NAYY 4x50 SE | 210 | 0.642 | 0.083 | 0.142 | cs | 50 | 0.00403 | LV
NAYY 4x120 SE | 264 | 0.225 | 0.08 | 0.242 | cs | 120 | 0.00403 | LV
NAYY 4x150 SE | 261 | 0.208 | 0.08 | 0.27 | cs | 150 | 0.00403 | LV
NA2XS2Y 1x95 RM/25 12/20 kV | 216 | 0.313 | 0.132 | 0.252 | cs | 95 | 0.00403 | MV
NA2XS2Y 1x185 RM/25 12/20 kV | 273 | 0.161 | 0.117 | 0.362 | cs | 185 | 0.00403 | MV
NA2XS2Y 1x240 RM/25 12/20 kV | 304 | 0.122 | 0.112 | 0.421 | cs | 240 | 0.00403 | MV
NA2XS2Y 1x95 RM/25 6/10 kV | 315 | 0.313 | 0.123 | 0.249 | cs | 95 | 0.00403 | MV
NA2XS2Y 1x185 RM/25 6/10 kV | 406 | 0.161 | 0.11 | 0.358 | cs | 185 | 0.00403 | MV
NA2XS2Y 1x240 RM/25 6/10 kV | 456 | 0.122 | 0.105 | 0.416 | cs | 240 | 0.00403 | MV
NA2XS2Y 1x150 RM/25 12/20 kV | 250 | 0.206 | 0.116 | 0.319 | cs | 150 | 0.00403 | MV
NA2XS2Y 1x120 RM/25 12/20 kV | 230 | 0.253 | 0.119 | 0.283 | cs | 120 | 0.00403 | MV
NA2XS2Y 1x70 RM/25 12/20 kV | 190 | 0.443 | 0.132 | 0.22 | cs | 70 | 0.00403 | MV
NA2XS2Y 1x150 RM/25 6/10 kV | 360 | 0.206 | 0.11 | 0.315 | cs | 150 | 0.00403 | MV
NA2XS2Y 1x120 RM/25 6/10 kV | 340 | 0.253 | 0.113 | 0.28 | cs | 120 | 0.00403 | MV
NA2XS2Y 1x70 RM/25 6/10 kV | 280 | 0.443 | 0.123 | 0.217 | cs | 70 | 0.00403 | MV
N2XS(FL)2Y 1x120 RM/35 64/110 kV | 112 | 0.153 | 0.166 | 0.366 | cs | 120 | 0.00393 | HV
N2XS(FL)2Y 1x185 RM/35 64/110 kV | 125 | 0.099 | 0.156 | 0.457 | cs | 185 | 0.00393 | HV
N2XS(FL)2Y 1x240 RM/35 64/110 kV | 135 | 0.075 | 0.149 | 0.526 | cs | 240 | 0.00393 | HV
N2XS(FL)2Y 1x300 RM/35 64/110 kV | 144 | 0.06 | 0.144 | 0.588 | cs | 300 | 0.00393 | HV
15-AL1/3-ST1A 0.4 | 11 | 1.8769 | 0.35 | 0.105 | ol | 16 | 0.00403 | LV
24-AL1/4-ST1A 0.4 | 11.25 | 1.2012 | 0.335 | 0.14 | ol | 24 | 0.00403 | LV
48-AL1/8-ST1A 0.4 | 12.2 | 0.5939 | 0.3 | 0.21 | ol | 48 | 0.00403 | LV
94-AL1/15-ST1A 0.4 | 13.2 | 0.306 | 0.29 | 0.35 | ol | 94 | 0.00403 | LV
34-AL1/6-ST1A 10.0 | 9.7 | 0.8342 | 0.36 | 0.17 | ol | 34 | 0.00403 | MV
48-AL1/8-ST1A 10.0 | 10.1 | 0.5939 | 0.35 | 0.21 | ol | 48 | 0.00403 | MV
70-AL1/11-ST1A 10.0 | 10.4 | 0.4132 | 0.339 | 0.29 | ol | 70 | 0.00403 | MV
94-AL1/15-ST1A 10.0 | 10.75 | 0.306 | 0.33 | 0.35 | ol | 94 | 0.00403 | MV
122-AL1/20-ST1A 10.0 | 11.1 | 0.2376 | 0.323 | 0.41 | ol | 122 | 0.00403 | MV
149-AL1/24-ST1A 10.0 | 11.25 | 0.194 | 0.315 | 0.47 | ol | 149 | 0.00403 | MV
34-AL1/6-ST1A 20.0 | 9.15 | 0.8342 | 0.382 | 0.17 | ol | 34 | 0.00403 | MV
48-AL1/8-ST1A 20.0 | 9.5 | 0.5939 | 0.372 | 0.21 | ol | 48 | 0.00403 | MV
70-AL1/11-ST1A 20.0 | 9.7 | 0.4132 | 0.36 | 0.29 | ol | 70 | 0.00403 | MV
94-AL1/15-ST1A 20.0 | 10 | 0.306 | 0.35 | 0.35 | ol | 94 | 0.00403 | MV
122-AL1/20-ST1A 20.0 | 10.3 | 0.2376 | 0.344 | 0.41 | ol | 122 | 0.00403 | MV
149-AL1/24-ST1A 20.0 | 10.5 | 0.194 | 0.337 | 0.47 | ol | 149 | 0.00403 | MV
184-AL1/30-ST1A 20.0 | 10.75 | 0.1571 | 0.33 | 0.535 | ol | 184 | 0.00403 | MV
243-AL1/39-ST1A 20.0 | 11 | 0.1188 | 0.32 | 0.645 | ol | 243 | 0.00403 | MV
48-AL1/8-ST1A 110.0 | 8 | 0.5939 | 0.46 | 0.21 | ol | 48 | 0.00403 | HV
70-AL1/11-ST1A 110.0 | 8.4 | 0.4132 | 0.45 | 0.29 | ol | 70 | 0.00403 | HV
94-AL1/15-ST1A 110.0 | 8.65 | 0.306 | 0.44 | 0.35 | ol | 94 | 0.00403 | HV
122-AL1/20-ST1A 110.0 | 8.5 | 0.2376 | 0.43 | 0.41 | ol | 122 | 0.00403 | HV
149-AL1/24-ST1A 110.0 | 8.75 | 0.194 | 0.41 | 0.47 | ol | 149 | 0.00403 | HV
184-AL1/30-ST1A 110.0 | 8.8 | 0.1571 | 0.4 | 0.535 | ol | 184 | 0.00403 | HV
243-AL1/39-ST1A 110.0 | 9 | 0.1188 | 0.39 | 0.645 | ol | 243 | 0.00403 | HV
305-AL1/39-ST1A 110.0 | 9.2 | 0.0949 | 0.38 | 0.74 | ol | 305 | 0.00403 | HV
490-AL1/64-ST1A 110.0 | 9.75 | 0.059 | 0.37 | 0.96 | ol | 490 | 0.00403 | HV
679-AL1/86-ST1A 110.0 | 9.95 | 0.042 | 0.36 | 1.15 | ol | 679 | 0.00403 | HV
490-AL1/64-ST1A 220.0 | 10 | 0.059 | 0.285 | 0.96 | ol | 490 | 0.00403 | HV
679-AL1/86-ST1A 220.0 | 11.7 | 0.042 | 0.275 | 1.15 | ol | 679 | 0.00403 | HV
490-AL1/64-ST1A 380.0 | 11 | 0.059 | 0.253 | 0.96 | ol | 490 | 0.00403 | HV
679-AL1/86-ST1A 380.0 | 14.6 | 0.042 | 0.25 | 1.15 | ol | 679 | 0.00403 | HV

## trafo_std_types
| i0_percent | pfe_kw | vkr_percent | sn_mva | vn_lv_kv | vn_hv_kv | vk_percent | shift_degree | vector_group | tap_side | tap_neutral | tap_min | tap_max | tap_step_degree | tap_step_percent | tap_phase_shifter
160 MVA 380/110 kV | 0.06 | 60 | 0.25 | 160 | 110 | 380 | 12.2 | 0 | Yy0 | hv | 0 | -9 | 9 | 0 | 1.5 | FALSE
100 MVA 220/110 kV | 0.06 | 55 | 0.26 | 100 | 110 | 220 | 12 | 0 | Yy0 | hv | 0 | -9 | 9 | 0 | 1.5 | FALSE
63 MVA 110/20 kV | 0.04 | 22 | 0.32 | 63 | 20 | 110 | 18 | 150 | YNd5 | hv | 0 | -9 | 9 | 0 | 1.5 | FALSE
40 MVA 110/20 kV | 0.05 | 18 | 0.34 | 40 | 20 | 110 | 16.2 | 150 | YNd5 | hv | 0 | -9 | 9 | 0 | 1.5 | FALSE
25 MVA 110/20 kV | 0.07 | 14 | 0.41 | 25 | 20 | 110 | 12 | 150 | YNd5 | hv | 0 | -9 | 9 | 0 | 1.5 | FALSE
63 MVA 110/10 kV | 0.04 | 22 | 0.32 | 63 | 10 | 110 | 18 | 150 | YNd5 | hv | 0 | -9 | 9 | 0 | 1.5 | FALSE
40 MVA 110/10 kV | 0.05 | 18 | 0.34 | 40 | 10 | 110 | 16.2 | 150 | YNd5 | hv | 0 | -9 | 9 | 0 | 1.5 | FALSE
25 MVA 110/10 kV | 0.07 | 14 | 0.41 | 25 | 10 | 110 | 12 | 150 | YNd5 | hv | 0 | -9 | 9 | 0 | 1.5 | FALSE
0.25 MVA 20/0.4 kV | 0.32 | 0.8 | 1.44 | 0.25 | 0.4 | 20 | 6 | 150 | Yzn5 | hv | 0 | -2 | 2 | 0 | 2.5 | FALSE
0.4 MVA 20/0.4 kV | 0.3375 | 1.35 | 1.425 | 0.4 | 0.4 | 20 | 6 | 150 | Dyn5 | hv | 0 | -2 | 2 | 0 | 2.5 | FALSE
0.63 MVA 20/0.4 kV | 0.2619 | 1.65 | 1.206 | 0.63 | 0.4 | 20 | 6 | 150 | Dyn5 | hv | 0 | -2 | 2 | 0 | 2.5 | FALSE
0.25 MVA 10/0.4 kV | 0.24 | 0.6 | 1.2 | 0.25 | 0.4 | 10 | 4 | 150 | Dyn5 | hv | 0 | -2 | 2 | 0 | 2.5 | FALSE
0.4 MVA 10/0.4 kV | 0.2375 | 0.95 | 1.325 | 0.4 | 0.4 | 10 | 4 | 150 | Dyn5 | hv | 0 | -2 | 2 | 0 | 2.5 | FALSE
0.63 MVA 10/0.4 kV | 0.1873 | 1.18 | 1.0794 | 0.63 | 0.4 | 10 | 4 | 150 | Dyn5 | hv | 0 | -2 | 2 | 0 | 2.5 | FALSE

## trafo3w_std_types
| sn_hv_mva | sn_mv_mva | sn_lv_mva | vn_hv_kv | vn_mv_kv | vn_lv_kv | vk_hv_percent | vk_mv_percent | vk_lv_percent | vkr_hv_percent | vkr_mv_percent | vkr_lv_percent | pfe_kw | i0_percent | shift_mv_degree | shift_lv_degree | vector_group | tap_side | tap_neutral | tap_min | tap_max | tap_step_percent
63/25/38 MVA 110/20/10 kV | 63 | 25 | 38 | 110 | 20 | 10 | 10.4 | 10.4 | 10.4 | 0.28 | 0.32 | 0.35 | 35 | 0.89 | 0 | 0 | YN0yn0yn0 | hv | 0 | -10 | 10 | 1.2
63/25/38 MVA 110/10/10 kV | 63 | 25 | 38 | 110 | 10 | 10 | 10.4 | 10.4 | 10.4 | 0.28 | 0.32 | 0.35 | 35 | 0.89 | 0 | 0 | YN0yn0yn0 | hv | 0 | -10 | 10 | 1.2

## fuse_std_types
| fuse_type | i_rated_a | t_avg | t_min | t_total | x_avg | x_min | x_total
HV 100A | HV 100A | 100 | 0 | [10.0, 3.64, 0.854, 0.281, 0.1, 0.0531, 0.022, 0.01] | [10.0, 4.267, 1.21, 0.403, 0.1, 0.058, 0.022, 0.01] | 0 | [300.0, 350.0, 450.0, 550.0, 700.0, 850.0, 1200.0, 1752.0] | [600.0, 700.0, 900.0, 1150.0, 1665.0, 2000.0, 3000.0, 4313.0]
HV 10A | HV 10A | 10 | 0 | [10.0, 1675.0, 0.344, 0.156, 0.1, 0.0417, 0.0171, 0.01] | [10.0, 1.3, 0.3, 0.155, 0.1, 0.0555, 0.023, 0.01] | 0 | [30.0, 32.0, 35.0, 37.0, 39.0, 50.0, 70.0, 88.0] | [60.0, 70.0, 80.0, 87.0, 94.0, 110.0, 150.0, 216.0]
HV 125A | HV 125A | 125 | 0 | [10.0, 1.82, 0.344, 0.1, 0.0467, 0.0269, 0.01] | [10.0, 2.478, 0.426, 0.1, 0.0427, 0.0211, 0.01] | 0 | [375.0, 500.0, 700.0, 925.0, 1200.0, 1500.0, 2341.0] | [750.0, 1000.0, 1500.0, 2200.0, 3000.0, 4000.0, 5765.0]
HV 160A | HV 160A | 160 | 0 | [10.0, 4.15, 1.03, 0.198, 0.1, 0.051, 0.0172, 0.01] | [10.0, 2.3, 0.734, 0.274, 0.1, 0.046, 0.0177, 0.01] | 0 | [480.0, 550.0, 700.0, 1000.0, 1260.0, 1600.0, 2500.0, 3227.0] | [960.0, 1300.0, 1700.0, 2200.0, 2996.0, 4000.0, 6000.0, 7946.0]
HV 16A | HV 16A | 16 | 0 | [10.0, 0.352, 0.164, 0.1, 0.0649, 0.0342, 0.01] | [10.0, 2.34, 0.722, 0.181, 0.1, 0.055, 0.0296, 0.01] | 0 | [48.0, 60.0, 65.0, 71.0, 80.0, 100.0, 162.0] | [96.0, 110.0, 125.0, 150.0, 168.0, 200.0, 250.0, 398.0]
HV 200A | HV 200A | 200 | 0 | [10.0, 4.267, 1.21, 0.403, 0.1, 0.058, 0.022, 0.01] | [10.0, 3.73, 1.654, 0.328, 0.1, 0.0531, 0.019, 0.01] | 0 | [600.0, 700.0, 900.0, 1150.0, 1665.0, 2000.0, 3000.0, 4313.0] | [1200.0, 1500.0, 1800.0, 2700.0, 3960.0, 5000.0, 7500.0, 10620.0]
HV 20A | HV 20A | 20 | 0 | [10.0, 1.3, 0.3, 0.155, 0.1, 0.0555, 0.023, 0.01] | [10.0, 1.3, 0.161, 0.1, 0.0611, 0.0399, 0.0141, 0.01] | 0 | [60.0, 70.0, 80.0, 87.0, 94.0, 110.0, 150.0, 216.0] | [120.0, 150.0, 200.0, 223.0, 260.0, 300.0, 450.0, 532.0]
HV 25A | HV 25A | 25 | 0 | [10.0, 2.512, 0.833, 0.299, 0.1, 0.0372, 0.0223, 0.01] | [10.0, 3.125, 0.597, 0.198, 0.1, 0.0378, 0.022, 0.01] | 0 | [75.0, 82.0, 90.0, 100.0, 124.0, 170.0, 200.0, 289.0] | [150.0, 170.0, 210.0, 250.0, 294.0, 400.0, 500.0, 711.0]
HV 31.5A | HV 31.5A | 31.5 | 0 | [10.0, 2.34, 0.722, 0.181, 0.1, 0.055, 0.0296, 0.01] | [10.0, 2.84, 0.368, 0.164, 0.1, 0.0621, 0.0378, 0.0195, 0.01] | 0 | [95.0, 110.0, 125.0, 150.0, 165.0, 200.0, 250.0, 390.0] | [189.0, 220.0, 300.0, 350.0, 393.0, 450.0, 530.0, 700.0, 960.0]
HV 40A | HV 40A | 40 | 0 | [10.0, 1.3, 0.161, 0.1, 0.0611, 0.0399, 0.0141, 0.01] | [10.0, 2.05, 0.369, 0.198, 0.1, 0.051, 0.0298, 0.01] | 0 | [120.0, 150.0, 200.0, 223.0, 260.0, 300.0, 450.0, 532.0] | [240.0, 300.0, 400.0, 450.0, 530.0, 650.0, 800.0, 1311.0]
HV 50A | HV 50A | 50 | 0 | [10.0, 3.215, 0.597, 0.198, 0.1, 0.0378, 0.022, 0.01] | [10.0, 3.64, 0.854, 0.281, 0.1, 0.0531, 0.022, 0.01] | 0 | [150.0, 170.0, 210.0, 250.0, 294.0, 400.0, 500.0, 711.0] | [300.0, 350.0, 450.0, 550.0, 700.0, 850.0, 1200.0, 1752.0]
HV 6.3A | HV 6.3A | 6.3 | 0 | [10.0, 1.39, 0.344, 0.168, 0.1, 0.056, 0.0263, 0.01] | [10.0, 1.711, 0.516, 0.198, 0.1, 0.0634, 0.0303, 0.01] | 0 | [19.0, 19.5, 20.4, 20.8, 22.0, 25.0, 32.0, 48.0] | [38.0, 40.0, 43.0, 48.0, 53.0, 60.0, 75.0, 118.0]
HV 63A | HV 63A | 63 | 0 | [10.0, 2.84, 0.368, 0.164, 0.1, 0.0621, 0.0378, 0.0195, 0.01] | [10.0, 1.82, 0.344, 0.1, 0.0467, 0.0269, 0.01] | 0 | [189.0, 220.0, 300.0, 350.0, 393.0, 450.0, 530.0, 700.0, 961.0] | [378.0, 500.0, 700.0, 934.0, 1200.0, 1500.0, 2366.0]
HV 80A | HV 80A | 80 | 0 | [10.0, 2.05, 0.369, 0.198, 0.1, 0.051, 0.0298, 0.01] | [10.0, 4.15, 1.03, 0.198, 0.1, 0.051, 0.0172, 0.01] | 0 | [240.0, 300.0, 400.0, 450.0, 530.0, 650.0, 800.0, 1311.0] | [480.0, 550.0, 700.0, 1000.0, 1260.0, 1600.0, 2500.0, 3227.0]
Siemens NH-1-100 | Siemens NH-1-100 | 100 | [5400.0, 2000.0, 400.0, 20.0, 1.0, 0.2, 0.012, 0.004] | 0 | 0 | [150.0, 190.0, 250.0, 430.0, 900.0, 1250.0, 2700.0, 3600.0] | 0 | 0
Siemens NH-1-125 | Siemens NH-1-125 | 125 | [4800.0, 120.0, 7.0, 0.1, 0.004] | 0 | 0 | [180.0, 400.0, 740.0, 2000.0, 4250.0] | 0 | 0
Siemens NH-1-16 | Siemens NH-1-16 | 16 | [4000.0, 400.0, 2.0, 0.1, 0.04, 0.01] | 0 | 0 | [26.0, 35.0, 75.0, 150.0, 200.0, 300.0] | 0 | 0
Siemens NH-1-160 | Siemens NH-1-160 | 160 | [4800.0, 120.0, 7.0, 0.1, 0.004] | 0 | 0 | [210.0, 500.0, 900.0, 2300.0, 5000.0] | 0 | 0
Siemens NH-1-25 | Siemens NH-1-25 | 25 | [4000.0, 1000.0, 10.0, 0.2, 0.02, 0.01] | 0 | 0 | [40.0, 50.0, 100.0, 210.0, 400.0, 500.0] | 0 | 0
Siemens NH-1-50 | Siemens NH-1-50 | 50 | [4000.0, 40.0, 4.0, 1.0, 0.02, 0.01] | 0 | 0 | [86.0, 200.0, 300.0, 400.0, 1000.0, 1280.0] | 0 | 0
Siemens NH-1-63 | Siemens NH-1-63 | 63 | [4000.0, 100.0, 10.0, 2.0, 0.04, 0.01] | 0 | 0 | [100.0, 200.0, 300.0, 400.0, 1000.0, 1500.0] | 0 | 0
Siemens NH-1-80 | Siemens NH-1-80 | 80 | [4800.0, 120.0, 7.0, 0.1, 0.01] | 0 | 0 | [150.58, 250.0, 450.0, 1150.0, 2470.0] | 0 | 0
Siemens NH-2-1000 | Siemens NH-2-1000 | 1000 | [4800.0, 120.0, 7.0, 0.1, 0.004] | 0 | 0 | [1900.0, 3500.0, 8400.0, 24000.0, 52000.0] | 0 | 0
Siemens NH-2-200 | Siemens NH-2-200 | 200 | [4800.0, 120.0, 7.0, 0.1, 0.004] | 0 | 0 | [280.0, 650.0, 1200.0, 3000.0, 7000.0] | 0 | 0
Siemens NH-2-224 | Siemens NH-2-224 | 224 | [4800.0, 120.0, 7.0, 0.2, 0.04, 0.004] | 0 | 0 | [400.0, 750.0, 1453.0, 3025.0, 4315.0, 7600.0] | 0 | 0
Siemens NH-2-250 | Siemens NH-2-250 | 250 | [4800.0, 120.0, 7.0, 0.1, 0.004] | 0 | 0 | [450.0, 800.0, 1650.0, 4000.0, 8500.0] | 0 | 0
Siemens NH-2-315 | Siemens NH-2-315 | 315 | [4800.0, 120.0, 7.0, 0.1, 0.004] | 0 | 0 | [550.0, 920.0, 1900.0, 5000.0, 11000.0] | 0 | 0
Siemens NH-2-355 | Siemens NH-2-355 | 355 | [4800.0, 120.0, 6.0, 0.1, 0.004] | 0 | 0 | [650.0, 1116.27, 2350.0, 5840.0, 12790.0] | 0 | 0
Siemens NH-2-400 | Siemens NH-2-400 | 400 | [4800.0, 120.0, 7.0, 0.1, 0.004] | 0 | 0 | [720.0, 1350.0, 2800.0, 6500.0, 15000.0] | 0 | 0
Siemens NH-2-425 | Siemens NH-2-425 | 425 | [4800.0, 120.0, 7.0, 0.1, 0.004] | 0 | 0 | [850.0, 1500.0, 3050.0, 7500.0, 16500.0] | 0 | 0
Siemens NH-2-630 | Siemens NH-2-630 | 630 | [4800.0, 120.0, 7.0, 0.1, 0.004] | 0 | 0 | [1200.0, 2000.0, 4800.0, 12000.0, 26000.0] | 0 | 0

## res_bus
| vm_pu | va_degree | p_mw | q_mvar
0 | 0.99667 | -0.024291 | 0.00021924 | 5.4946e-05
1 | 0.99689 | -0.022684 | 0 | 0
2 | 0.99666 | -0.024341 | 0.0011188 | 0.00028039
3 | 0.99715 | -0.020867 | 0 | 0
4 | 0.99818 | -0.013355 | 0 | 0
5 | 0.99711 | -0.021169 | 0.00010487 | 2.6283e-05
6 | 0.99822 | -0.013058 | 5.6565e-05 | 1.4177e-05
7 | 0.9971 | -0.021193 | 0.00015377 | 3.8538e-05
8 | 0.97825 | -0.15488 | 0.00049564 | 0.00012422
9 | 0.97769 | -0.1589 | 0.0020203 | 0.00050634
10 | 0.98071 | -0.13717 | 0 | 0
11 | 0.97683 | -0.16516 | 0 | 0
12 | 0.98364 | -0.11622 | 0 | 0
13 | 0.97666 | -0.16639 | 0.00064418 | 0.00016145
14 | 0.9826 | -0.12374 | 0.0012251 | 0.00030704
15 | 0.99194 | -0.057181 | 0 | 0
16 | 0.97658 | -0.16697 | 0.00085765 | 0.00021495
17 | 0.9824 | -0.12517 | 0.00079378 | 0.00019894
18 | 0.99281 | -0.050965 | 5.0712e-05 | 1.271e-05
19 | 0.97122 | -0.20596 | 0.0017287 | 0.00043324
20 | 0.97129 | -0.20546 | 0.00049138 | 0.00012315
21 | 0.9723 | -0.19809 | 0 | 0
22 | 0.97353 | -0.18912 | 0 | 0
23 | 0.97225 | -0.19847 | 0.0010721 | 0.00026869
24 | 0.97337 | -0.1903 | 0.0017609 | 0.00044132
25 | 0.97576 | -0.17286 | 0.0016837 | 0.00042196
26 | 0.9761 | -0.17039 | 0.00073796 | 0.00018495
27 | 0.9923 | -0.054602 | 0.00033495 | 8.3948e-05
28 | 0.99234 | -0.054342 | 0.00011736 | 2.9413e-05
29 | 0.99225 | -0.055006 | 0.00052575 | 0.00013176
30 | 0.9924 | -0.053938 | 0 | 0
31 | 0.99222 | -0.055188 | 0.00049366 | 0.00012372
32 | 0.99239 | -0.053967 | 0.00010112 | 2.5342e-05
33 | 0.99246 | -0.053527 | 0.00026226 | 6.5729e-05
34 | 0.9922 | -0.055334 | 7.6892e-05 | 1.9271e-05
35 | 0.99239 | -0.054019 | 0.0001751 | 4.3884e-05
36 | 0.99218 | -0.055527 | 0 | 0
37 | 0.99677 | -0.022936 | 0.00058657 | 0.00014701
38 | 0.99677 | -0.022977 | 9.5835e-05 | 2.4018e-05
39 | 0.99679 | -0.022795 | 0 | 0
40 | 0.99679 | -0.022819 | 6.1961e-05 | 1.5529e-05
41 | 0.99683 | -0.022494 | 0.00017524 | 4.3919e-05
42 | 0.99678 | -0.022841 | 0.00017528 | 4.3931e-05
43 | 0.99696 | -0.021596 | 0 | 0
44 | 0.99713 | -0.020334 | 0 | 0
45 | 0.99216 | -0.05564 | 0.00038307 | 9.6007e-05
46 | 0.99912 | -0.006439 | 0.00032591 | 8.168e-05
47 | 0.99916 | -0.0061226 | 9.3612e-05 | 2.3461e-05
48 | 0.99841 | -0.011649 | 0 | 0
49 | 0.99923 | -0.0056215 | 0.00014042 | 3.5193e-05
50 | 0.99822 | -0.013037 | 0.00017312 | 4.3389e-05
51 | 0.99841 | -0.011685 | 0.00035602 | 8.9227e-05
52 | 1 | 0 | -0.14956 | -0.037619
53 | 0.98246 | -0.12203 | 0 | 0
54 | 0.99418 | -0.041262 | 0 | 0
55 | 0.97307 | -0.18904 | 0.0069621 | 0.0017449
56 | 0.9731 | -0.18881 | 0.010727 | 0.0026885
57 | 0.97316 | -0.18844 | 0.0024447 | 0.0006127
58 | 0.9732 | -0.18815 | 0.01944 | 0.0048721
59 | 0.97562 | -0.17076 | 0.0094442 | 0.0023669
60 | 0.9956 | -0.031201 | 0.0011628 | 0.00029143
61 | 0.97689 | -0.16167 | 0.073969 | 0.018538
62 | 0.98192 | -0.12592 | 0.0013721 | 0.00034388
63 | 0.99998 | 149.9947 | 0 | 0

## res_line
| p_from_mw | q_from_mvar | p_to_mw | q_to_mvar | pl_mw | ql_mvar | i_from_ka | i_to_ka | i_ka | vm_from_pu | va_from_degree | vm_to_pu | va_to_degree | loading_percent
0 | -0.001338 | -0.00033528 | 0.0013383 | 0.00033384 | 2.9631e-07 | -1.4376e-06 | 0.0019976 | 0.0019971 | 0.0019976 | 0.99667 | -0.024291 | 0.99689 | -0.022684 | 0.73986
1 | 0.0011188 | 0.00028033 | -0.0011188 | -0.00028039 | 7.6742e-09 | -5.4495e-08 | 0.0016703 | 0.0016703 | 0.0016703 | 0.99667 | -0.024291 | 0.99666 | -0.024341 | 0.61864
2 | -0.0013383 | -0.00033384 | 0.0013386 | 0.00033223 | 3.3197e-07 | -1.6124e-06 | 0.0019971 | 0.0019965 | 0.0019971 | 0.99689 | -0.022684 | 0.99715 | -0.020867 | 0.73966
3 | -0.0015973 | -0.00039538 | 0.0015989 | 0.00039008 | 1.6e-06 | -5.2913e-06 | 0.0023819 | 0.0023798 | 0.0023819 | 0.99715 | -0.020867 | 0.99818 | -0.013355 | 0.88217
4 | 0.00025865 | 6.3144e-05 | -0.00025864 | -6.4618e-05 | 1.051e-08 | -1.4733e-06 | 0.00038539 | 0.0003859 | 0.0003859 | 0.99715 | -0.020867 | 0.99711 | -0.021169 | 0.14293
5 | -0.0015989 | -0.00039008 | 0.0015989 | 0.00038988 | 6.2463e-08 | -2.0703e-07 | 0.0023798 | 0.0023797 | 0.0023798 | 0.99818 | -0.013355 | 0.99822 | -0.013058 | 0.88141
6 | 0.00015377 | 3.8335e-05 | -0.00015377 | -3.8538e-05 | 5.1029e-10 | -2.0243e-07 | 0.0002294 | 0.00022947 | 0.00022947 | 0.99711 | -0.021169 | 0.9971 | -0.021193 | 0.084989
7 | -0.0016555 | -0.00040405 | 0.0016555 | 0.00040404 | 4.4275e-09 | -1.3574e-08 | 0.0024641 | 0.0024641 | 0.0024641 | 0.99822 | -0.013058 | 0.99822 | -0.013037 | 0.91261
8 | 0.011037 | 0.0027566 | -0.01103 | -0.0027546 | 6.097e-06 | 1.9098e-06 | 0.016784 | 0.016784 | 0.016784 | 0.97825 | -0.15488 | 0.97769 | -0.1589 | 6.2165
9 | -0.011532 | -0.0028808 | 0.01156 | 0.0028898 | 2.8139e-05 | 8.9774e-06 | 0.017538 | 0.017538 | 0.017538 | 0.97825 | -0.15488 | 0.98071 | -0.13717 | 6.4956
10 | 0.0090102 | 0.0022483 | -0.0090024 | -0.0022462 | 7.7405e-06 | 2.1502e-06 | 0.01371 | 0.01371 | 0.01371 | 0.97769 | -0.1589 | 0.97683 | -0.16516 | 5.0778
11 | -0.01156 | -0.0028898 | 0.011594 | 0.0029004 | 3.3435e-05 | 1.0655e-05 | 0.017538 | 0.017537 | 0.017538 | 0.98071 | -0.13717 | 0.98364 | -0.11622 | 6.4954
12 | 0.0090024 | 0.0022462 | -0.0090009 | -0.0022457 | 1.5085e-06 | 4.1921e-07 | 0.01371 | 0.01371 | 0.01371 | 0.97683 | -0.16516 | 0.97666 | -0.16639 | 5.0778
13 | 0.0020211 | 0.00050015 | -0.0020191 | -0.00050385 | 2.0664e-06 | -3.7015e-06 | 0.0030552 | 0.0030568 | 0.0030568 | 0.98364 | -0.11622 | 0.9826 | -0.12374 | 1.1321
14 | -0.013615 | -0.0034006 | 0.013726 | 0.003438 | 0.00011129 | 3.7419e-05 | 0.020592 | 0.02059 | 0.020592 | 0.98364 | -0.11622 | 0.99194 | -0.057181 | 7.6267
15 | 0.0083567 | 0.0020843 | -0.0083561 | -0.0020841 | 6.6801e-07 | 1.7425e-07 | 0.012729 | 0.012729 | 0.012729 | 0.97666 | -0.16639 | 0.97658 | -0.16697 | 4.7143
16 | 0.00079393 | 0.00019681 | -0.00079378 | -0.00019894 | 1.5613e-07 | -2.1334e-06 | 0.0012015 | 0.0012023 | 0.0012023 | 0.9826 | -0.12374 | 0.9824 | -0.12517 | 0.4453
17 | -0.013726 | -0.003438 | 0.013738 | 0.0034373 | 1.1791e-05 | -6.4814e-07 | 0.02059 | 0.020588 | 0.02059 | 0.99194 | -0.057181 | 0.99281 | -0.050965 | 2.542
18 | 0.0074984 | 0.0018692 | -0.0074949 | -0.0018684 | 3.5187e-06 | 8.1279e-07 | 0.011422 | 0.011422 | 0.011422 | 0.97658 | -0.16697 | 0.9761 | -0.17039 | 4.2304
19 | -0.01626 | -0.0040651 | 0.016282 | 0.0040666 | 2.1729e-05 | 1.5216e-06 | 0.024367 | 0.024365 | 0.024367 | 0.99281 | -0.050965 | 0.99418 | -0.041262 | 3.0083
20 | 0.0024715 | 0.00061509 | -0.0024706 | -0.00061606 | 8.6606e-07 | -9.7539e-07 | 0.0037027 | 0.0037031 | 0.0037031 | 0.99281 | -0.050965 | 0.99246 | -0.053527 | 1.3715
21 | -0.0017287 | -0.00043324 | 0.0017288 | 0.00043295 | 1.1922e-07 | -2.9124e-07 | 0.0026485 | 0.0026484 | 0.0026485 | 0.97122 | -0.20596 | 0.97129 | -0.20546 | 0.98093
22 | -0.0022202 | -0.0005561 | 0.0022224 | 0.00055311 | 2.2484e-06 | -2.9959e-06 | 0.0034012 | 0.0033998 | 0.0034012 | 0.97129 | -0.20546 | 0.9723 | -0.19809 | 1.2597
23 | -0.0032945 | -0.0008214 | 0.0032986 | 0.00081979 | 4.0407e-06 | -1.6118e-06 | 0.0050404 | 0.0050393 | 0.0050404 | 0.9723 | -0.19809 | 0.97353 | -0.18912 | 1.8668
24 | 0.0010721 | 0.0002683 | -0.0010721 | -0.00026869 | 5.6009e-08 | -3.9197e-07 | 0.0016407 | 0.0016408 | 0.0016408 | 0.9723 | -0.19809 | 0.97225 | -0.19847 | 0.6077
25 | 0.0017612 | 0.00044064 | -0.0017609 | -0.00044132 | 2.8661e-07 | -6.7784e-07 | 0.0026916 | 0.0026919 | 0.0026919 | 0.97353 | -0.18912 | 0.97337 | -0.1903 | 0.997
26 | -0.0050597 | -0.0012604 | 0.005071 | 0.001261 | 1.1248e-05 | 5.6685e-07 | 0.0077309 | 0.0077296 | 0.0077309 | 0.97353 | -0.18912 | 0.97576 | -0.17286 | 2.8633
27 | -0.0067547 | -0.001683 | 0.0067569 | 0.0016834 | 2.278e-06 | 4.4594e-07 | 0.010297 | 0.010297 | 0.010297 | 0.97576 | -0.17286 | 0.9761 | -0.17039 | 3.8137
28 | -0.0018145 | -0.00045277 | 0.0018145 | 0.00045262 | 6.4654e-08 | -1.5603e-07 | 0.0027202 | 0.0027201 | 0.0027202 | 0.9923 | -0.054602 | 0.99234 | -0.054342 | 1.0075
29 | 0.0014795 | 0.00036882 | -0.0014794 | -0.00036914 | 8.2026e-08 | -3.1362e-07 | 0.0022179 | 0.002218 | 0.002218 | 0.9923 | -0.054602 | 0.99225 | -0.055006 | 0.82149
30 | -0.0019319 | -0.00048203 | 0.001932 | 0.00048181 | 1.0713e-07 | -2.2326e-07 | 0.0028961 | 0.002896 | 0.0028961 | 0.99234 | -0.054342 | 0.9924 | -0.053938 | 1.0726
31 | 0.00095367 | 0.00023737 | -0.00095365 | -0.0002376 | 2.3658e-08 | -2.305e-07 | 0.0014296 | 0.0014297 | 0.0014297 | 0.99225 | -0.055006 | 0.99222 | -0.055188 | 0.52951
32 | 0.00027622 | 6.8716e-05 | -0.00027622 | -6.8849e-05 | 1.1045e-09 | -1.33e-07 | 0.00041398 | 0.00041403 | 0.00041403 | 0.9924 | -0.053938 | 0.99239 | -0.053967 | 0.15334
33 | -0.0022082 | -0.00055052 | 0.0022083 | 0.00055033 | 1.242e-07 | -1.8698e-07 | 0.00331 | 0.0033099 | 0.00331 | 0.9924 | -0.053938 | 0.99246 | -0.053527 | 1.2259
34 | 0.00045999 | 0.00011388 | -0.00045998 | -0.00011427 | 9.1267e-09 | -3.9395e-07 | 0.00068934 | 0.00068948 | 0.00068948 | 0.99222 | -0.055188 | 0.9922 | -0.055334 | 0.25536
35 | 0.0001751 | 4.3507e-05 | -0.0001751 | -4.3884e-05 | 1.2553e-09 | -3.7677e-07 | 0.00026242 | 0.00026255 | 0.00026255 | 0.99239 | -0.053967 | 0.99239 | -0.054019 | 0.09724
36 | 0.00038309 | 9.5003e-05 | -0.00038308 | -9.5632e-05 | 1.0075e-08 | -6.284e-07 | 0.00057416 | 0.00057439 | 0.00057439 | 0.9922 | -0.055334 | 0.99218 | -0.055527 | 0.21274
37 | 0.00038308 | 9.5632e-05 | -0.00038307 | -9.6007e-05 | 6.0132e-09 | -3.7482e-07 | 0.00057439 | 0.00057452 | 0.00057452 | 0.99218 | -0.055527 | 0.99216 | -0.05564 | 0.21279
38 | 9.5835e-05 | 2.3482e-05 | -9.5835e-05 | -2.4018e-05 | 5.2554e-10 | -5.3686e-07 | 0.00014288 | 0.00014307 | 0.00014307 | 0.99677 | -0.022936 | 0.99677 | -0.022977 | 0.052988
39 | -0.0006824 | -0.00017049 | 0.00068242 | 0.00017023 | 1.3249e-08 | -2.6171e-07 | 0.0010185 | 0.0010184 | 0.0010185 | 0.99677 | -0.022936 | 0.99679 | -0.022795 | 0.37723
40 | 0.00023725 | 5.9172e-05 | -0.00023725 | -5.9303e-05 | 7.8963e-10 | -1.3126e-07 | 0.00035406 | 0.00035411 | 0.00035411 | 0.99679 | -0.022795 | 0.99679 | -0.022819 | 0.13115
41 | -0.00091966 | -0.0002294 | 0.0009197 | 0.00022899 | 3.7857e-08 | -4.0531e-07 | 0.0013725 | 0.0013724 | 0.0013725 | 0.99679 | -0.022795 | 0.99683 | -0.022494 | 0.50833
42 | 0.00017529 | 4.3774e-05 | -0.00017528 | -4.3931e-05 | 5.1338e-10 | -1.5646e-07 | 0.00026161 | 0.00026167 | 0.00026167 | 0.99679 | -0.022819 | 0.99678 | -0.022841 | 0.096914
43 | -0.0010949 | -0.00027291 | 0.0010951 | 0.00027191 | 1.3429e-07 | -9.9957e-07 | 0.0016339 | 0.0016336 | 0.0016339 | 0.99683 | -0.022494 | 0.99696 | -0.021596 | 0.60516
44 | -0.0010951 | -0.00027191 | 0.0010953 | 0.00027052 | 1.8687e-07 | -1.3922e-06 | 0.0016336 | 0.0016331 | 0.0016336 | 0.99696 | -0.021596 | 0.99713 | -0.020334 | 0.60503
45 | 0.017493 | 0.0043625 | -0.017467 | -0.0043596 | 2.6061e-05 | 2.8363e-06 | 0.026097 | 0.0261 | 0.0261 | 0.99713 | -0.020334 | 0.9956 | -0.031201 | 3.2222
46 | -0.018589 | -0.004633 | 0.01864 | 0.0046402 | 5.1768e-05 | 7.2068e-06 | 0.02773 | 0.027726 | 0.02773 | 0.99713 | -0.020334 | 1 | 0 | 3.4235
47 | -0.0025124 | -0.00061498 | 0.0025125 | 0.00061486 | 1.0515e-07 | -1.1761e-07 | 0.0037367 | 0.0037366 | 0.0037367 | 0.99912 | -0.006439 | 0.99916 | -0.0061226 | 1.384
48 | 0.0021865 | 0.0005333 | -0.002185 | -0.00053571 | 1.5037e-06 | -2.404e-06 | 0.0032513 | 0.0032523 | 0.0032523 | 0.99912 | -0.006439 | 0.99841 | -0.011649 | 1.2046
49 | -0.0026061 | -0.00063833 | 0.0026063 | 0.00063815 | 1.729e-07 | -1.7508e-07 | 0.0038761 | 0.003876 | 0.0038761 | 0.99916 | -0.0061226 | 0.99923 | -0.0056215 | 1.4356
50 | 0.001829 | 0.00044661 | -0.0018286 | -0.00044743 | 3.3505e-07 | -8.1871e-07 | 0.0027218 | 0.0027221 | 0.0027221 | 0.99841 | -0.011649 | 0.99822 | -0.013037 | 1.0082
51 | 0.00035602 | 8.9095e-05 | -0.00035602 | -8.9227e-05 | 1.7793e-09 | -1.3177e-07 | 0.00053056 | 0.00053061 | 0.00053061 | 0.99841 | -0.011649 | 0.99841 | -0.011685 | 0.19652
52 | -0.0027467 | -0.00067334 | 0.0027488 | 0.00067156 | 2.0426e-06 | -1.7864e-06 | 0.0040851 | 0.0040842 | 0.0040851 | 0.99923 | -0.0056215 | 1 | 0 | 1.513
53 | 0.12737 | 0.032307 | -0.1252 | -0.031485 | 0.0021668 | 0.00082219 | 0.18966 | 0.18966 | 0.18966 | 1 | 0 | 0.98246 | -0.12203 | 23.4153
54 | 0.0013728 | 0.00034073 | -0.0013721 | -0.00034388 | 7.3181e-07 | -3.1536e-06 | 0.0020781 | 0.0020793 | 0.0020793 | 0.98246 | -0.12203 | 0.98192 | -0.12592 | 0.77011
55 | 0.12383 | 0.031144 | -0.12315 | -0.030884 | 0.00068037 | 0.00026012 | 0.18759 | 0.18759 | 0.18759 | 0.98246 | -0.12203 | 0.97689 | -0.16167 | 34.7382
56 | -0.016282 | -0.0040666 | 0.016304 | 0.0040682 | 2.2519e-05 | 1.5555e-06 | 0.024365 | 0.024362 | 0.024365 | 0.99418 | -0.041262 | 0.9956 | -0.031201 | 3.008
57 | -0.0069621 | -0.0017449 | 0.0069623 | 0.0017449 | 2.1691e-07 | 4.5327e-08 | 0.010646 | 0.010646 | 0.010646 | 0.97307 | -0.18904 | 0.9731 | -0.18881 | 3.9431
58 | -0.01769 | -0.0044334 | 0.017691 | 0.0044338 | 9.168e-07 | 3.2767e-07 | 0.02705 | 0.02705 | 0.02705 | 0.9731 | -0.18881 | 0.97316 | -0.18844 | 10.0185
59 | -0.020135 | -0.0050465 | 0.020136 | 0.0050467 | 7.8746e-07 | 2.8633e-07 | 0.030788 | 0.030788 | 0.030788 | 0.97316 | -0.18844 | 0.9732 | -0.18815 | 11.403
60 | -0.039576 | -0.0099188 | 0.039671 | 0.0099551 | 9.5555e-05 | 3.6231e-05 | 0.060512 | 0.060511 | 0.060512 | 0.9732 | -0.18815 | 0.97562 | -0.17076 | 22.4117
61 | -0.049116 | -0.012322 | 0.049178 | 0.012346 | 6.2018e-05 | 2.3632e-05 | 0.074916 | 0.074916 | 0.074916 | 0.97562 | -0.17076 | 0.97689 | -0.16167 | 27.7466

## res_trafo
| p_hv_mw | q_hv_mvar | p_lv_mw | q_lv_mvar | pl_mw | ql_mvar | i_hv_ka | i_lv_ka | vm_hv_pu | va_hv_degree | vm_lv_pu | va_lv_degree | loading_percent
0 | 2.5187e-16 | 8.8016e-16 | 0.00079998 | 7.4552e-08 | 0.00079998 | 7.4552e-08 | 2.6429e-17 | 0.0011547 | 0.99998 | 149.9947 | 1 | 0 | 0.31999

## res_ext_grid
| p_mw | q_mvar
0 | 0.14956 | 0.037619

## res_load
| p_mw | q_mvar
0 | 0.00021924 | 5.4946e-05
1 | 0.0011188 | 0.00028039
2 | 0.00010487 | 2.6283e-05
3 | 5.6565e-05 | 1.4177e-05
4 | 0.00015377 | 3.8538e-05
5 | 0.00049564 | 0.00012422
6 | 0.0020203 | 0.00050634
7 | 0.00064418 | 0.00016145
8 | 0.0012251 | 0.00030704
9 | 0.00085765 | 0.00021495
10 | 0.00079378 | 0.00019894
11 | 5.0712e-05 | 1.271e-05
12 | 0.0017287 | 0.00043324
13 | 0.00049138 | 0.00012315
14 | 0.0010721 | 0.00026869
15 | 0.0017609 | 0.00044132
16 | 0.0016837 | 0.00042196
17 | 0.00073796 | 0.00018495
18 | 0.00033495 | 8.3948e-05
19 | 0.00011736 | 2.9413e-05
20 | 0.00052575 | 0.00013176
21 | 0.00049366 | 0.00012372
22 | 0.00010112 | 2.5342e-05
23 | 0.00026226 | 6.5729e-05
24 | 7.6892e-05 | 1.9271e-05
25 | 0.0001751 | 4.3884e-05
26 | 0.00058657 | 0.00014701
27 | 9.5835e-05 | 2.4018e-05
28 | 6.1961e-05 | 1.5529e-05
29 | 0.00017524 | 4.3919e-05
30 | 0.00017528 | 4.3931e-05
31 | 0.00038307 | 9.6007e-05
32 | 0.00032591 | 8.168e-05
33 | 9.3612e-05 | 2.3461e-05
34 | 0.00014042 | 3.5193e-05
35 | 0.00017312 | 4.3389e-05
36 | 0.00035602 | 8.9227e-05
37 | 0.0069621 | 0.0017449
38 | 0.010727 | 0.0026885
39 | 0.0024447 | 0.0006127
40 | 0.01944 | 0.0048721
41 | 0.0094442 | 0.0023669
42 | 0.0011628 | 0.00029143
43 | 0.073969 | 0.018538
44 | 0.0013721 | 0.00034388

## dtypes
| element | column | dtype
0 | bus | name | object
1 | bus | vn_kv | float64
2 | bus | type | object
3 | bus | zone | object
4 | bus | in_service | bool
5 | load | name | object
6 | load | bus | uint32
7 | load | p_mw | float64
8 | load | q_mvar | float64
9 | load | const_z_percent | float64
10 | load | const_i_percent | float64
11 | load | sn_mva | float64
12 | load | scaling | float64
13 | load | in_service | bool
14 | load | type | object
15 | ext_grid | name | object
16 | ext_grid | bus | uint32
17 | ext_grid | vm_pu | float64
18 | ext_grid | va_degree | float64
19 | ext_grid | slack_weight | float64
20 | ext_grid | in_service | bool
21 | line | name | object
22 | line | std_type | object
23 | line | from_bus | uint32
24 | line | to_bus | uint32
25 | line | length_km | float64
26 | line | r_ohm_per_km | float64
27 | line | x_ohm_per_km | float64
28 | line | c_nf_per_km | float64
29 | line | g_us_per_km | float64
30 | line | max_i_ka | float64
31 | line | df | float64
32 | line | parallel | uint32
33 | line | type | object
34 | line | in_service | bool
35 | trafo | name | object
36 | trafo | std_type | object
37 | trafo | hv_bus | uint32
38 | trafo | lv_bus | uint32
39 | trafo | sn_mva | float64
40 | trafo | vn_hv_kv | float64
41 | trafo | vn_lv_kv | float64
42 | trafo | vk_percent | float64
43 | trafo | vkr_percent | float64
44 | trafo | pfe_kw | float64
45 | trafo | i0_percent | float64
46 | trafo | shift_degree | float64
47 | trafo | tap_side | object
48 | trafo | tap_neutral | int32
49 | trafo | tap_min | int32
50 | trafo | tap_max | int32
51 | trafo | tap_step_percent | float64
52 | trafo | tap_step_degree | float64
53 | trafo | tap_pos | int32
54 | trafo | tap_phase_shifter | bool
55 | trafo | parallel | uint32
56 | trafo | df | float64
57 | trafo | in_service | bool
58 | line_geodata | coords | object
59 | bus_geodata | x | float64
60 | bus_geodata | y | float64
61 | bus_geodata | coords | object
62 | res_bus | vm_pu | float64
63 | res_bus | va_degree | float64
64 | res_bus | p_mw | float64
65 | res_bus | q_mvar | float64
66 | res_line | p_from_mw | float64
67 | res_line | q_from_mvar | float64
68 | res_line | p_to_mw | float64
69 | res_line | q_to_mvar | float64
70 | res_line | pl_mw | float64
71 | res_line | ql_mvar | float64
72 | res_line | i_from_ka | float64
73 | res_line | i_to_ka | float64
74 | res_line | i_ka | float64
75 | res_line | vm_from_pu | float64
76 | res_line | va_from_degree | float64
77 | res_line | vm_to_pu | float64
78 | res_line | va_to_degree | float64
79 | res_line | loading_percent | float64
80 | res_trafo | p_hv_mw | float64
81 | res_trafo | q_hv_mvar | float64
82 | res_trafo | p_lv_mw | float64
83 | res_trafo | q_lv_mvar | float64
84 | res_trafo | pl_mw | float64
85 | res_trafo | ql_mvar | float64
86 | res_trafo | i_hv_ka | float64
87 | res_trafo | i_lv_ka | float64
88 | res_trafo | vm_hv_pu | float64
89 | res_trafo | va_hv_degree | float64
90 | res_trafo | vm_lv_pu | float64
91 | res_trafo | va_lv_degree | float64
92 | res_trafo | loading_percent | float64
93 | res_ext_grid | p_mw | float64
94 | res_ext_grid | q_mvar | float64
95 | res_load | p_mw | float64
96 | res_load | q_mvar | float64

## parameters
| version | format_version | converged | OPF_converged | name | f_hz | sn_mva
0 | 2.14.6 | 2.14.0 | TRUE | FALSE |  | 50 | 1