## bus
| name | vn_kv | type | zone | in_service
0 | bus_LV_1125-3_1_2_node_128 | 0.4 | n |  | TRUE
1 | bus_LV_1125-3_1_2_node_75 | 0.4 | n |  | TRUE
2 | bus_LV_1125-3_1_2_node_129 | 0.4 | n |  | TRUE
3 | bus_LV_1125-3_1_2_node_130 | 0.4 | n |  | TRUE
4 | bus_LV_1125-3_1_2_node_114 | 0.4 | n |  | TRUE
5 | bus_LV_1125-3_1_2_node_141 | 0.4 | n |  | TRUE
6 | bus_LV_1125-3_1_2_node_131 | 0.4 | n |  | TRUE
7 | bus_LV_1125-3_1_2_node_134 | 0.4 | n |  | TRUE
8 | bus_LV_1125-3_1_2_node_104 | 0.4 | n |  | TRUE
9 | bus_LV_1125-3_1_2_node_132 | 0.4 | n |  | TRUE
10 | bus_LV_1125-3_1_2_node_135 | 0.4 | n |  | TRUE
11 | bus_LV_1125-3_1_2_node_133 | 0.4 | n |  | TRUE
12 | bus_LV_1125-3_1_2_node_112 | 0.4 | n |  | TRUE
13 | bus_LV_1125-3_1_2_node_147 | 0.4 | n |  | TRUE
14 | bus_LV_1125-3_1_2_node_136 | 0.4 | n |  | TRUE
15 | bus_LV_1125-3_1_2_node_79 | 0.4 | n |  | TRUE
16 | bus_LV_1125-3_1_2_node_142 | 0.4 | n |  | TRUE
17 | bus_LV_1125-3_1_2_node_137 | 0.4 | n |  | TRUE
18 | bus_LV_1125-3_1_2_node_138 | 0.4 | n |  | TRUE
19 | bus_LV_1125-3_1_2_node_139 | 0.4 | n |  | TRUE
20 | bus_LV_1125-3_1_2_node_140 | 0.4 | n |  | TRUE
21 | bus_LV_1125-3_1_2_node_143 | 0.4 | n |  | TRUE
22 | bus_LV_1125-3_1_2_node_144 | 0.4 | n |  | TRUE
23 | bus_LV_1125-3_1_2_node_145 | 0.4 | n |  | TRUE
24 | bus_LV_1125-3_1_2_node_111 | 0.4 | n |  | TRUE
25 | bus_LV_1125-3_1_2_node_148 | 0.4 | n |  | TRUE
26 | bus_LV_1125-3_1_2_node_149 | 0.4 | n |  | TRUE
27 | bus_LV_1125-3_1_2_node_150 | 0.4 | n |  | TRUE
28 | bus_LV_1125-3_1_2_node_124 | 0.4 | n |  | TRUE
29 | bus_LV_1125-3_1_2_node_151 | 0.4 | n |  | TRUE
30 | bus_LV_1125-3_1_2_node_154 | 0.4 | n |  | TRUE
31 | bus_LV_1125-3_1_2_node_152 | 0.4 | n |  | TRUE
32 | bus_LV_1125-3_1_2_node_55 | 0.4 | n |  | TRUE
33 | bus_LV_1125-3_1_2_node_122 | 0.4 | n |  | TRUE
34 | bus_LV_1125-3_1_2_node_103 | 0.4 | n |  | TRUE
35 | bus_LV_1125-3_1_2_node_70 | 0.4 | n |  | TRUE
36 | bus_LV_1125-3_1_2_node_71 | 0.4 | n |  | TRUE
37 | bus_LV_1125-3_1_2_node_72 | 0.4 | n |  | TRUE
38 | bus_LV_1125-3_1_2_node_74 | 0.4 | n |  | TRUE
39 | bus_LV_1125-3_1_2_node_76 | 0.4 | n |  | TRUE
40 | bus_LV_1125-3_1_2_node_77 | 0.4 | n |  | TRUE
41 | bus_LV_1125-3_1_2_node_78 | 0.4 | n |  | TRUE
42 | bus_LV_1125-3_1_2_node_117 | 0.4 | n |  | TRUE
43 | bus_LV_1125-3_1_2_node_108 | 0.4 | n |  | TRUE
44 | bus_LV_1125-3_1_2_node_109 | 0.4 | n |  | TRUE
45 | bus_LV_1125-3_1_2_node_110 | 0.4 | n |  | TRUE
46 | bus_LV_1125-3_1_2_node_113 | 0.4 | n |  | TRUE
47 | bus_LV_1125-3_1_2_node_118 | 0.4 | n |  | TRUE
48 | bus_LV_1125-3_1_2_node_126 | 0.4 | n |  | TRUE
49 | bus_LV_1125-3_1_2_node_115 | 0.4 | n |  | TRUE
50 | bus_LV_1125-3_1_2_node_116 | 0.4 | n |  | TRUE
51 | bus_LV_1125-3_1_2_node_119 | 0.4 | n |  | TRUE
52 | bus_LV_1125-3_1_2_node_120 | 0.4 | n |  | TRUE
53 | bus_LV_1125-3_1_2_node_121 | 0.4 | n |  | TRUE
54 | bus_LV_1125-3_1_2_node_123 | 0.4 | n |  | TRUE
55 | bus_LV_1125-3_1_2_node_125 | 0.4 | n |  | TRUE
56 | bus_LV_1125-3_1_2_node_127 | 0.4 | n |  | TRUE
57 | bus_MV_0_node_113 | 20 | n |  | TRUE

## load
| name | bus | p_mw | q_mvar | const_z_percent | const_i_percent | sn_mva | scaling | in_service | type
0 | LV_1125-3_1_2_load_128 | 0 | 0.00024156 | 6.054e-05 | 0 | 0 |  | 1 | TRUE | wye
1 | LV_1125-3_1_2_load_129 | 2 | 0.00089305 | 0.00022382 | 0 | 0 |  | 1 | TRUE | wye
2 | LV_1125-3_1_2_load_114 | 4 | 0.00036384 | 9.1188e-05 | 0 | 0 |  | 1 | TRUE | wye
3 | LV_1125-3_1_2_load_141 | 5 | 0.00039783 | 9.9705e-05 | 0 | 0 |  | 1 | TRUE | wye
4 | LV_1125-3_1_2_load_131 | 6 | 0.00033624 | 8.427e-05 | 0 | 0 |  | 1 | TRUE | wye
5 | LV_1125-3_1_2_load_134 | 7 | 0.00062913 | 0.00015767 | 0 | 0 |  | 1 | TRUE | wye
6 | LV_1125-3_1_2_load_104 | 8 | 0.00075613 | 0.00018951 | 0 | 0 |  | 1 | TRUE | wye
7 | LV_1125-3_1_2_load_132 | 9 | 0.00013496 | 3.3824e-05 | 0 | 0 |  | 1 | TRUE | wye
8 | LV_1125-3_1_2_load_135 | 10 | 0.00056028 | 0.00014042 | 0 | 0 |  | 1 | TRUE | wye
9 | LV_1125-3_1_2_load_133 | 11 | 9.8872e-05 | 2.478e-05 | 0 | 0 |  | 1 | TRUE | wye
10 | LV_1125-3_1_2_load_147 | 13 | 0.00014802 | 3.7098e-05 | 0 | 0 |  | 1 | TRUE | wye
11 | LV_1125-3_1_2_load_136 | 14 | 0.00023011 | 5.7672e-05 | 0 | 0 |  | 1 | TRUE | wye
12 | LV_1125-3_1_2_load_137 | 17 | 0.00015491 | 3.8825e-05 | 0 | 0 |  | 1 | TRUE | wye
13 | LV_1125-3_1_2_load_138 | 18 | 0.00027074 | 6.7854e-05 | 0 | 0 |  | 1 | TRUE | wye
14 | LV_1125-3_1_2_load_139 | 19 | 0.00079491 | 0.00019922 | 0 | 0 |  | 1 | TRUE | wye
15 | LV_1125-3_1_2_load_140 | 20 | 0.00010767 | 2.6984e-05 | 0 | 0 |  | 1 | TRUE | wye
16 | LV_1125-3_1_2_load_143 | 21 | 0.0039442 | 0.00098851 | 0 | 0 |  | 1 | TRUE | wye
17 | LV_1125-3_1_2_load_144 | 22 | 0.00020601 | 5.1632e-05 | 0 | 0 |  | 1 | TRUE | wye
18 | LV_1125-3_1_2_load_111 | 24 | 0.00047208 | 0.00011832 | 0 | 0 |  | 1 | TRUE | wye
19 | LV_1125-3_1_2_load_148 | 25 | 0.00047894 | 0.00012003 | 0 | 0 |  | 1 | TRUE | wye
20 | LV_1125-3_1_2_load_151 | 29 | 0.0028556 | 0.00071569 | 0 | 0 |  | 1 | TRUE | wye
21 | LV_1125-3_1_2_load_154 | 30 | 0.00052748 | 0.0001322 | 0 | 0 |  | 1 | TRUE | wye
22 | LV_1125-3_1_2_load_152 | 31 | 0.0027763 | 0.0006958 | 0 | 0 |  | 1 | TRUE | wye
23 | LV_1125-3_1_2_load_122 | 33 | 0.0013561 | 0.00033987 | 0 | 0 |  | 1 | TRUE | wye
24 | LV_1125-3_1_2_load_103 | 34 | 0.00047553 | 0.00011918 | 0 | 0 |  | 1 | TRUE | wye
25 | LV_1125-3_1_2_load_70 | 35 | 0.00043777 | 0.00010971 | 0 | 0 |  | 1 | TRUE | wye
26 | LV_1125-3_1_2_load_71 | 36 | 0.0046392 | 0.0011627 | 0 | 0 |  | 1 | TRUE | wye
27 | LV_1125-3_1_2_load_76 | 39 | 0.0012603 | 0.00031586 | 0 | 0 |  | 1 | TRUE | wye
28 | LV_1125-3_1_2_load_77 | 40 | 0.00035485 | 8.8933e-05 | 0 | 0 |  | 1 | TRUE | wye
29 | LV_1125-3_1_2_load_78 | 41 | 0.00041528 | 0.00010408 | 0 | 0 |  | 1 | TRUE | wye
30 | LV_1125-3_1_2_load_117 | 42 | 7.979e-05 | 1.9997e-05 | 0 | 0 |  | 1 | TRUE | wye
31 | LV_1125-3_1_2_load_108 | 43 | 0.00018757 | 4.701e-05 | 0 | 0 |  | 1 | TRUE | wye
32 | LV_1125-3_1_2_load_118 | 47 | 0.00034631 | 8.6794e-05 | 0 | 0 |  | 1 | TRUE | wye
33 | LV_1125-3_1_2_load_126 | 48 | 0.00030294 | 7.5924e-05 | 0 | 0 |  | 1 | TRUE | wye
34 | LV_1125-3_1_2_load_115 | 49 | 0.0002728 | 6.8369e-05 | 0 | 0 |  | 1 | TRUE | wye
35 | LV_1125-3_1_2_load_116 | 50 | 8.3402e-05 | 2.0903e-05 | 0 | 0 |  | 1 | TRUE | wye
36 | LV_1125-3_1_2_load_119 | 51 | 0.0067578 | 0.0016937 | 0 | 0 |  | 1 | TRUE | wye
37 | LV_1125-3_1_2_load_123 | 54 | 0.00043216 | 0.00010831 | 0 | 0 |  | 1 | TRUE | wye
38 | LV_1125-3_1_2_load_125 | 55 | 0.0002291 | 5.7417e-05 | 0 | 0 |  | 1 | TRUE | wye
39 | LV_1125-3_1_2_load_127 | 56 | 6.6715e-05 | 1.672e-05 | 0 | 0 |  | 1 | TRUE | wye

## ext_grid
| name | bus | vm_pu | va_degree | slack_weight | in_service
0 |  | 46 | 1 | 0 | 1 | TRUE

## line
| name | std_type | from_bus | to_bus | length_km | r_ohm_per_km | x_ohm_per_km | c_nf_per_km | g_us_per_km | max_i_ka | df | parallel | type | in_service
0 | LV_1125-3_1_2_line_0 | NAYY 4x150 SE | 0 | 1 | 0.085123 | 0.208 | 0.08 | 261 | 0 | 0.27 | 1 | 1 | cs | TRUE
1 | LV_1125-3_1_2_line_1 | NAYY 4x150 SE | 0 | 2 | 0.0020298 | 0.208 | 0.08 | 261 | 0 | 0.27 | 1 | 1 | cs | TRUE
2 | LV_1125-3_1_2_line_2 | NAYY 4x150 SE | 1 | 6 | 0.042128 | 0.208 | 0.08 | 261 | 0 | 0.27 | 1 | 1 | cs | TRUE
3 | LV_1125-3_1_2_line_3 | NAYY 4x150 SE | 1 | 9 | 0.059164 | 0.208 | 0.08 | 261 | 0 | 0.27 | 1 | 1 | cs | TRUE
4 | LV_1125-3_1_2_line_4 | NAYY 4x150 SE | 2 | 3 | 0.042715 | 0.208 | 0.08 | 261 | 0 | 0.27 | 1 | 1 | cs | TRUE
5 | LV_1125-3_1_2_line_5 | NAYY 4x150 SE | 3 | 4 | 0.24745 | 0.208 | 0.08 | 261 | 0 | 0.27 | 1 | 1 | cs | TRUE
6 | LV_1125-3_1_2_line_6 | NAYY 4x150 SE | 3 | 5 | 0.020981 | 0.208 | 0.08 | 261 | 0 | 0.27 | 1 | 1 | cs | TRUE
7 | LV_1125-3_1_2_line_7 | NAYY 4x150 SE | 4 | 45 | 0.038811 | 0.208 | 0.08 | 261 | 0 | 0.27 | 1 | 1 | cs | TRUE
8 | LV_1125-3_1_2_line_8 | NAYY 4x150 SE | 5 | 19 | 0.05282 | 0.208 | 0.08 | 261 | 0 | 0.27 | 1 | 1 | cs | TRUE
9 | LV_1125-3_1_2_line_9 | NAYY 4x150 SE | 6 | 7 | 0.04143 | 0.208 | 0.08 | 261 | 0 | 0.27 | 1 | 1 | cs | TRUE
10 | LV_1125-3_1_2_line_10 | NAYY 4x150 SE | 6 | 8 | 0.15956 | 0.208 | 0.08 | 261 | 0 | 0.27 | 1 | 1 | cs | TRUE
11 | LV_1125-3_1_2_line_11 | NAYY 4x150 SE | 9 | 10 | 0.012914 | 0.208 | 0.08 | 261 | 0 | 0.27 | 1 | 1 | cs | TRUE
12 | LV_1125-3_1_2_line_12 | NAYY 4x150 SE | 11 | 12 | 0.016424 | 0.208 | 0.08 | 261 | 0 | 0.27 | 1 | 1 | cs | TRUE
13 | LV_1125-3_1_2_line_13 | NAYY 4x150 SE | 11 | 13 | 0.01657 | 0.208 | 0.08 | 261 | 0 | 0.27 | 1 | 1 | cs | TRUE
14 | LV_1125-3_1_2_line_14 | NAYY 4x150 SE | 12 | 47 | 0.1523 | 0.208 | 0.08 | 261 | 0 | 0.27 | 1 | 2 | cs | TRUE
15 | LV_1125-3_1_2_line_15 | NAYY 4x150 SE | 12 | 48 | 0.039058 | 0.208 | 0.08 | 261 | 0 | 0.27 | 1 | 1 | cs | TRUE
16 | LV_1125-3_1_2_line_16 | NAYY 4x150 SE | 12 | 44 | 0.090266 | 0.208 | 0.08 | 261 | 0 | 0.27 | 1 | 2 | cs | TRUE
17 | LV_1125-3_1_2_line_17 | NAYY 4x150 SE | 14 | 15 | 0.096995 | 0.208 | 0.08 | 261 | 0 | 0.27 | 1 | 1 | cs | TRUE
18 | LV_1125-3_1_2_line_18 | NAYY 4x150 SE | 14 | 16 | 0.035121 | 0.208 | 0.08 | 261 | 0 | 0.27 | 1 | 1 | cs | TRUE
19 | LV_1125-3_1_2_line_19 | NAYY 4x150 SE | 15 | 38 | 0.23666 | 0.208 | 0.08 | 261 | 0 | 0.27 | 1 | 1 | cs | TRUE
20 | LV_1125-3_1_2_line_20 | NAYY 4x150 SE | 16 | 21 | 0.035496 | 0.208 | 0.08 | 261 | 0 | 0.27 | 1 | 1 | cs | TRUE
21 | LV_1125-3_1_2_line_21 | NAYY 4x150 SE | 17 | 18 | 0.01304 | 0.208 | 0.08 | 261 | 0 | 0.27 | 1 | 1 | cs | TRUE
22 | LV_1125-3_1_2_line_22 | NAYY 4x150 SE | 17 | 19 | 0.0085024 | 0.208 | 0.08 | 261 | 0 | 0.27 | 1 | 1 | cs | TRUE
23 | LV_1125-3_1_2_line_23 | NAYY 4x150 SE | 18 | 20 | 0.01537 | 0.208 | 0.08 | 261 | 0 | 0.27 | 1 | 1 | cs | TRUE
24 | LV_1125-3_1_2_line_24 | NAYY 4x150 SE | 20 | 21 | 0.063503 | 0.208 | 0.08 | 261 | 0 | 0.27 | 1 | 1 | cs | TRUE
25 | LV_1125-3_1_2_line_25 | NAYY 4x150 SE | 22 | 23 | 0.011881 | 0.208 | 0.08 | 261 | 0 | 0.27 | 1 | 1 | cs | TRUE
26 | LV_1125-3_1_2_line_26 | NAYY 4x150 SE | 23 | 24 | 0.020834 | 0.208 | 0.08 | 261 | 0 | 0.27 | 1 | 1 | cs | TRUE
27 | LV_1125-3_1_2_line_27 | NAYY 4x150 SE | 24 | 44 | 0.32802 | 0.208 | 0.08 | 261 | 0 | 0.27 | 1 | 1 | cs | TRUE
28 | LV_1125-3_1_2_line_28 | NAYY 4x150 SE | 25 | 26 | 0.17921 | 0.208 | 0.08 | 261 | 0 | 0.27 | 1 | 1 | cs | TRUE
29 | LV_1125-3_1_2_line_29 | NAYY 4x150 SE | 25 | 27 | 0.018311 | 0.208 | 0.08 | 261 | 0 | 0.27 | 1 | 1 | cs | TRUE
30 | LV_1125-3_1_2_line_30 | NAYY 4x150 SE | 26 | 28 | 0.006426 | 0.208 | 0.08 | 261 | 0 | 0.27 | 1 | 1 | cs | TRUE
31 | LV_1125-3_1_2_line_31 | NAYY 4x150 SE | 27 | 29 | 0.022132 | 0.208 | 0.08 | 261 | 0 | 0.27 | 1 | 1 | cs | TRUE
32 | LV_1125-3_1_2_line_32 | NAYY 4x150 SE | 28 | 31 | 0.030133 | 0.208 | 0.08 | 261 | 0 | 0.27 | 1 | 1 | cs | TRUE
33 | LV_1125-3_1_2_line_33 | NAYY 4x150 SE | 28 | 53 | 0.46375 | 0.208 | 0.08 | 261 | 0 | 0.27 | 1 | 1 | cs | TRUE
34 | LV_1125-3_1_2_line_34 | NAYY 4x150 SE | 29 | 30 | 0.0056745 | 0.208 | 0.08 | 261 | 0 | 0.27 | 1 | 1 | cs | TRUE
35 | LV_1125-3_1_2_line_35 | NAYY 4x150 SE | 32 | 33 | 0.40223 | 0.208 | 0.08 | 261 | 0 | 0.27 | 1 | 2 | cs | TRUE
36 | LV_1125-3_1_2_line_36 | NAYY 4x150 SE | 32 | 34 | 0.35157 | 0.208 | 0.08 | 261 | 0 | 0.27 | 1 | 2 | cs | TRUE
37 | LV_1125-3_1_2_line_37 | NAYY 4x150 SE | 33 | 52 | 0.12468 | 0.208 | 0.08 | 261 | 0 | 0.27 | 1 | 1 | cs | TRUE
38 | LV_1125-3_1_2_line_38 | NAYY 4x150 SE | 34 | 42 | 0.088578 | 0.208 | 0.08 | 261 | 0 | 0.27 | 1 | 2 | cs | TRUE
39 | LV_1125-3_1_2_line_39 | NAYY 4x150 SE | 35 | 36 | 0.049492 | 0.208 | 0.08 | 261 | 0 | 0.27 | 1 | 1 | cs | TRUE
40 | LV_1125-3_1_2_line_40 | NAYY 4x150 SE | 35 | 37 | 0.090204 | 0.208 | 0.08 | 261 | 0 | 0.27 | 1 | 1 | cs | TRUE
41 | LV_1125-3_1_2_line_41 | NAYY 4x150 SE | 37 | 38 | 0.30623 | 0.208 | 0.08 | 261 | 0 | 0.27 | 1 | 1 | cs | TRUE
42 | LV_1125-3_1_2_line_42 | NAYY 4x150 SE | 38 | 39 | 0.12969 | 0.208 | 0.08 | 261 | 0 | 0.27 | 1 | 1 | cs | TRUE
43 | LV_1125-3_1_2_line_43 | NAYY 4x150 SE | 39 | 40 | 0.028714 | 0.208 | 0.08 | 261 | 0 | 0.27 | 1 | 1 | cs | TRUE
44 | LV_1125-3_1_2_line_44 | NAYY 4x150 SE | 40 | 41 | 0.0023543 | 0.208 | 0.08 | 261 | 0 | 0.27 | 1 | 1 | cs | TRUE
45 | LV_1125-3_1_2_line_45 | NAYY 4x150 SE | 42 | 47 | 0.039576 | 0.208 | 0.08 | 261 | 0 | 0.27 | 1 | 2 | cs | TRUE
46 | LV_1125-3_1_2_line_46 | NAYY 4x150 SE | 42 | 49 | 0.063201 | 0.208 | 0.08 | 261 | 0 | 0.27 | 1 | 1 | cs | TRUE
47 | LV_1125-3_1_2_line_47 | NAYY 4x150 SE | 43 | 44 | 0.028964 | 0.208 | 0.08 | 261 | 0 | 0.27 | 1 | 2 | cs | TRUE
48 | LV_1125-3_1_2_line_48 | NAYY 4x150 SE | 43 | 45 | 0.085388 | 0.208 | 0.08 | 261 | 0 | 0.27 | 1 | 2 | cs | TRUE
49 | LV_1125-3_1_2_line_49 | NAYY 4x150 SE | 45 | 46 | 0.007158 | 0.208 | 0.08 | 261 | 0 | 0.27 | 1 | 2 | cs | TRUE
50 | LV_1125-3_1_2_line_50 | NAYY 4x150 SE | 48 | 55 | 0.21523 | 0.208 | 0.08 | 261 | 0 | 0.27 | 1 | 1 | cs | TRUE
51 | LV_1125-3_1_2_line_51 | NAYY 4x150 SE | 49 | 50 | 0.018175 | 0.208 | 0.08 | 261 | 0 | 0.27 | 1 | 1 | cs | TRUE
52 | LV_1125-3_1_2_line_52 | NAYY 4x150 SE | 51 | 52 | 0.15569 | 0.208 | 0.08 | 261 | 0 | 0.27 | 1 | 1 | cs | TRUE
53 | LV_1125-3_1_2_line_53 | NAYY 4x150 SE | 51 | 53 | 0.21278 | 0.208 | 0.08 | 261 | 0 | 0.27 | 1 | 1 | cs | TRUE
54 | LV_1125-3_1_2_line_54 | NAYY 4x150 SE | 53 | 54 | 0.30054 | 0.208 | 0.08 | 261 | 0 | 0.27 | 1 | 1 | cs | TRUE
55 | LV_1125-3_1_2_line_55 | NAYY 4x150 SE | 55 | 56 | 0.010714 | 0.208 | 0.08 | 261 | 0 | 0.27 | 1 | 1 | cs | TRUE

## trafo
| name | std_type | hv_bus | lv_bus | sn_mva | vn_hv_kv | vn_lv_kv | vk_percent | vkr_percent | pfe_kw | i0_percent | shift_degree | tap_side | tap_neutral | tap_min | tap_max | tap_step_percent | tap_step_degree | tap_pos | tap_phase_shifter | parallel | df | in_service
0 | LV_1125-3_1_2_trafo_113 | 0.25 MVA 20/0.4 kV | 57 | 46 | 0.25 | 20 | 0.4 | 6 | 1.44 | 0.8 | 0.32 | 150 | hv | 0 | -2 | 2 | 2.5 | 0 | 0 | FALSE | 1 | 1 | TRUE

## line_geodata
| x0 | y0 | x1 | y1 | x2 | y2 | x3 | y3 | x4 | y4 | x5 | y5 | x6 | y6 | x7 | y7 | x8 | y8 | x9 | y9 | x10 | y10 | x11 | y11 | x12 | y12 | x13 | y13 | x14 | y14 | x15 | y15 | x16 | y16 | x17 | y17 | x18 | y18 | x19 | y19 | x20 | y20 | x21 | y21 | x22 | y22 | x23 | y23 | x24 | y24 | x25 | y25 | x26 | y26 | x27 | y27 | x28 | y28 | x29 | y29 | x30 | y30 | x31 | y31 | x32 | y32 | x33 | y33 | x34 | y34 | x35 | y35 | x36 | y36 | x37 | y37 | x38 | y38 | x39 | y39 | x40 | y40 | x41 | y41 | x42 | y42
0 | 2642290.62 | 1228711.1759 | 2642271.5114 | 1228751.843 | 2642258.2693 | 1228789.7887
1 | 2642258.2693 | 1228789.7887 | 2642257.6006 | 1228791.7052
2 | 2642290.62 | 1228711.1759 | 2642326.5471 | 1228733.1755
3 | 2642290.62 | 1228711.1759 | 2642284.0139 | 1228707.9047 | 2642274.1697 | 1228700.7971 | 2642259.797 | 1228685.9081 | 2642244.3311 | 1228674.9478
4 | 2642242.5184 | 1228831.6642 | 2642254.0642 | 1228801.8389 | 2642257.6006 | 1228791.7052
5 | 2642242.5184 | 1228831.6642 | 2642267.5624 | 1228835.2776 | 2642289.4115 | 1228842.8263 | 2642309.7889 | 1228859.17 | 2642324.5195 | 1228873.717 | 2642341.078 | 1228879.4605 | 2642370.7071 | 1228886.0198 | 2642395.7327 | 1228893.2358 | 2642416.1297 | 1228906.7672 | 2642424.1529 | 1228920.5551 | 2642427.8986 | 1228940.3051 | 2642434.7971 | 1228956.6706
6 | 2642242.5184 | 1228831.6642 | 2642231.5593 | 1228831.1417 | 2642224.8447 | 1228832.5061 | 2642222.0958 | 1228834.0599
7 | 2642451.6097 | 1228991.5502 | 2642444.5717 | 1228979.8595 | 2642434.7971 | 1228956.6706
8 | 2642180.0506 | 1228822.3267 | 2642201.9841 | 1228842.5613 | 2642208.161 | 1228843.3055 | 2642215.6177 | 1228837.7216 | 2642222.0958 | 1228834.0599
9 | 2642326.5471 | 1228733.1755 | 2642361.8794 | 1228754.8109
10 | 2642326.5471 | 1228733.1755 | 2642425.4609 | 1228607.9686
11 | 2642233.5476 | 1228667.8585 | 2642238.7043 | 1228670.9603 | 2642244.3311 | 1228674.9478
12 | 2642646.7341 | 1228945.5052 | 2642630.9774 | 1228950.14
13 | 2642630.9774 | 1228950.14 | 2642623.5252 | 1228952.3321 | 2642615.0858 | 1228954.8336
14 | 2642646.7341 | 1228945.5052 | 2642649.2069 | 1228949.3142 | 2642667.5312 | 1228954.9045 | 2642689.7443 | 1228961.2232 | 2642700.8818 | 1228960.069 | 2642722.451 | 1228956.8774 | 2642740.0062 | 1228953.5124 | 2642755.5401 | 1228954.1465 | 2642780.2405 | 1228958.0264 | 2642794.3203 | 1228958.2413
15 | 2642646.7341 | 1228945.5052 | 2642684.6307 | 1228936.0513
16 | 2642562.5467 | 1228963.8141 | 2642644.4418 | 1228940.8304 | 2642646.7341 | 1228945.5052
17 | 2642060.3614 | 1228656.2108 | 2642090.1065 | 1228738.683 | 2642091.2077 | 1228747.9409
18 | 2642067.485 | 1228772.7775 | 2642082.6193 | 1228760.3545 | 2642088.6509 | 1228754.8827 | 2642091.2077 | 1228747.9409
19 | 2642060.3614 | 1228656.2108 | 2642056.2253 | 1228644.341 | 2642042.3304 | 1228604.6184 | 2642038.8811 | 1228593.1091 | 2642055.4171 | 1228590.3909 | 2642092.8484 | 1228589.9107 | 2642148.6446 | 1228587.3928 | 2642193.7518 | 1228586.7897 | 2642208.5627 | 1228585.8941
20 | 2642067.485 | 1228772.7775 | 2642091.3245 | 1228799.0766
21 | 2642172.1286 | 1228819.2392 | 2642163.4892 | 1228815.8721 | 2642159.8244 | 1228816.7476
22 | 2642172.1286 | 1228819.2392 | 2642180.0506 | 1228822.3267 | 2642180.0506 | 1228822.3267
23 | 2642159.8244 | 1228816.7476 | 2642144.8753 | 1228820.3188
24 | 2642091.3245 | 1228799.0766 | 2642109.0722 | 1228818.6553 | 2642119.6384 | 1228823.3107 | 2642134.8329 | 1228822.7179 | 2642144.8753 | 1228820.3188
25 | 2642865.7273 | 1228849.9078 | 2642877.5748 | 1228849.0179
26 | 2642865.7273 | 1228849.9078 | 2642866.0047 | 1228859.7715 | 2642864.2015 | 1228865.0395 | 2642859.3541 | 1228867.4145
27 | 2642562.5467 | 1228963.8141 | 2642561.7016 | 1228960.1502 | 2642561.4077 | 1228958.8695 | 2642563.0451 | 1228954.5008 | 2642570.414 | 1228947.4491 | 2642581.6183 | 1228936.9672 | 2642590.8857 | 1228925.0595 | 2642602.3642 | 1228924.9638 | 2642624.4638 | 1228922.8317 | 2642649.4005 | 1228918.0852 | 2642673.3094 | 1228908.7507 | 2642701.1541 | 1228892.5737 | 2642720.9887 | 1228885.1448 | 2642738.6744 | 1228882.6257 | 2642790.9901 | 1228877.0203 | 2642835.5409 | 1228871.3483 | 2642859.2368 | 1228867.472 | 2642859.3541 | 1228867.4145
28 | 2642358.9771 | 1229724.7548 | 2642363.4442 | 1229727.1881 | 2642367.7904 | 1229730.6434 | 2642379.7213 | 1229739.1225 | 2642394.0968 | 1229748.9643 | 2642426.2938 | 1229769.7843 | 2642430.1014 | 1229773.3359 | 2642433.8424 | 1229777.732 | 2642436.1813 | 1229782.2292 | 2642437.84 | 1229786.5103 | 2642438.2409 | 1229790.827 | 2642437.8696 | 1229795.0936 | 2642436.4107 | 1229803.1549 | 2642431.6573 | 1229817.5077 | 2642425.808 | 1229835.7662 | 2642421.0212 | 1229846.3164 | 2642415.5404 | 1229854.3267 | 2642411.0586 | 1229856.8413
29 | 2642393.5782 | 1229861.0633 | 2642405.8741 | 1229859.7501 | 2642411.0586 | 1229856.8413
30 | 2642353.0942 | 1229726.4696 | 2642354.4581 | 1229725.3453 | 2642356.9184 | 1229724.5067 | 2642358.9771 | 1229724.7548
31 | 2642393.5782 | 1229861.0633 | 2642379.7209 | 1229862.5322 | 2642371.8116 | 1229864.6838
32 | 2642353.0942 | 1229726.4696 | 2642352.9936 | 1229728.8926 | 2642353.9687 | 1229731.3121 | 2642357.0695 | 1229735.2033 | 2642361.8525 | 1229740.0848 | 2642372.2172 | 1229748.4025
33 | 2642353.0942 | 1229726.4696 | 2642339.0249 | 1229691.6813 | 2642334.0032 | 1229684.152 | 2642310.7177 | 1229661.717 | 2642302.3788 | 1229651.9406 | 2642297.0991 | 1229643.3978 | 2642291.8094 | 1229637.3231 | 2642272.2103 | 1229620.5624 | 2642260.3539 | 1229607.9371 | 2642255.6052 | 1229601.3994 | 2642252.6455 | 1229594.6853 | 2642250.7065 | 1229587.178 | 2642249.88 | 1229577.6996 | 2642250.1176 | 1229562.3696 | 2642249.7158 | 1229553.8837 | 2642249.1201 | 1229549.2322 | 2642247.3727 | 1229544.6058 | 2642233.1836 | 1229520.1455 | 2642230.8506 | 1229510.5119 | 2642229.7907 | 1229488.0127 | 2642230.0801 | 1229476.0629 | 2642232.6098 | 1229463.3174 | 2642235.0878 | 1229457.865 | 2642238.3676 | 1229453.6412 | 2642242.6848 | 1229450.5588 | 2642248.3789 | 1229448.787 | 2642259.4405 | 1229447.5203 | 2642313.5001 | 1229440.9224 | 2642334.069 | 1229438.5672 | 2642341.5733 | 1229436.864 | 2642350.1537 | 1229434.0344 | 2642369.7304 | 1229426.3356 | 2642381.572 | 1229422.9734
34 | 2642371.8116 | 1229864.6838 | 2642371.5165 | 1229864.7641 | 2642367.1756 | 1229867.9231
35 | 2642922.6999 | 1229384.4489 | 2642874.2496 | 1229415.6079 | 2642866.6656 | 1229422.0573 | 2642864.038 | 1229425.0513 | 2642862.0079 | 1229428.1942 | 2642860.7244 | 1229431.7983 | 2642859.6178 | 1229436.0819 | 2642858.4721 | 1229444.7568 | 2642857.7587 | 1229449.1433 | 2642856.3147 | 1229455.0476 | 2642855.0148 | 1229459.8746 | 2642853.6474 | 1229463.567 | 2642851.5656 | 1229467.5656 | 2642848.8479 | 1229471.5152 | 2642846.0001 | 1229474.5966 | 2642842.8442 | 1229477.3311 | 2642837.5492 | 1229480.4616 | 2642828.7952 | 1229484.2343 | 2642812.8685 | 1229489.9455 | 2642806.0314 | 1229493.6653 | 2642801.6174 | 1229497.5471 | 2642797.9353 | 1229501.8232 | 2642794.6447 | 1229507.492 | 2642792.0668 | 1229514.122 | 2642790.6888 | 1229520.3493 | 2642790.4562 | 1229536.8801 | 2642789.4795 | 1229544.1887 | 2642787.5155 | 1229550.7787 | 2642785.7882 | 1229555.0133 | 2642782.4474 | 1229559.2364 | 2642777.083 | 1229563.6116 | 2642770.109 | 1229567.4305 | 2642752.0451 | 1229573.3155 | 2642746.4736 | 1229575.9327 | 2642742.6737 | 1229579.7522 | 2642738.9872 | 1229585.7072 | 2642734.1538 | 1229596.3124 | 2642722.8693 | 1229628.6403 | 2642719.8965 | 1229638.6029 | 2642717.6282 | 1229648.5595 | 2642715.8257 | 1229661.1655 | 2642714.3574 | 1229681.0339 | 2642713.2738 | 1229689.5055
36 | 2642827.3056 | 1229046.0636 | 2642922.6999 | 1229384.4489
37 | 2642627.1514 | 1229654.7592 | 2642633.6626 | 1229666.8689 | 2642638.8611 | 1229673.9883 | 2642645.3871 | 1229681.9177 | 2642654.031 | 1229690.2737 | 2642662.4307 | 1229696.7602 | 2642669.9332 | 1229701.6058 | 2642684.5167 | 1229709.8488 | 2642690.2079 | 1229711.6463 | 2642694.9761 | 1229712.2142 | 2642699.5702 | 1229711.7135 | 2642703.8987 | 1229710.2214 | 2642706.9073 | 1229707.9305 | 2642709.2394 | 1229704.912 | 2642711.087 | 1229699.7331 | 2642713.1455 | 1229690.5089 | 2642713.2738 | 1229689.5055
38 | 2642833.8119 | 1228957.7254 | 2642827.3056 | 1229046.0636
39 | 2642405.5187 | 1228350.6224 | 2642389.8224 | 1228303.6852
40 | 2642432.2938 | 1228436.5924 | 2642429.5709 | 1228421.0523 | 2642421.3481 | 1228397.9572 | 2642405.5187 | 1228350.6224
41 | 2642208.5627 | 1228585.8941 | 2642230.9241 | 1228583.3177 | 2642325.6457 | 1228573.7511 | 2642356.4587 | 1228572.7919 | 2642405.3763 | 1228465.9965 | 2642417.6914 | 1228448.5735 | 2642432.2938 | 1228436.5924
42 | 2642208.5627 | 1228585.8941 | 2642200.766 | 1228562.4577 | 2642167.1946 | 1228462.9797
43 | 2642167.1946 | 1228462.9797 | 2642158.0129 | 1228435.7728
44 | 2642157.2601 | 1228433.5421 | 2642158.0129 | 1228435.7728
45 | 2642794.3203 | 1228958.2413 | 2642800.9057 | 1228958.3418 | 2642816.082 | 1228959.1848 | 2642833.8119 | 1228957.7254
46 | 2642894.5605 | 1228969.3199 | 2642888.9682 | 1228968.0149 | 2642860.3989 | 1228956.4464 | 2642848.0037 | 1228956.5573 | 2642833.8119 | 1228957.7254
47 | 2642562.5467 | 1228963.8141 | 2642534.4479 | 1228970.8392
48 | 2642451.6097 | 1228991.5502 | 2642534.4479 | 1228970.8392
49 | 2642451.6097 | 1228991.5502 | 2642457.2297 | 1228996.0041
50 | 2642896.4187 | 1228904.4246 | 2642893.1941 | 1228904.1281 | 2642844.6466 | 1228904.0784 | 2642807.7091 | 1228907.7817 | 2642764.3058 | 1228916.1749 | 2642684.6307 | 1228936.0513
51 | 2642894.5605 | 1228969.3199 | 2642904.9949 | 1228971.7549 | 2642912.4522 | 1228971.5513
52 | 2642627.1514 | 1229654.7592 | 2642623.2118 | 1229647.4264 | 2642616.6671 | 1229635.7612 | 2642608.721 | 1229624.086 | 2642584.0302 | 1229591.7337 | 2642578.0103 | 1229581.8735 | 2642572.0215 | 1229569.7787 | 2642566.3419 | 1229557.864 | 2642557.8663 | 1229544.9955 | 2642545.2171 | 1229522.8414
53 | 2642381.572 | 1229422.9734 | 2642395.4329 | 1229419.0363 | 2642418.7664 | 1229415.6893 | 2642435.7057 | 1229417.7447 | 2642450.3208 | 1229423.8304 | 2642462.2431 | 1229435.7117 | 2642466.4888 | 1229442.6462 | 2642469.5563 | 1229450.1617 | 2642472.7965 | 1229454.6876 | 2642476.0385 | 1229457.9127 | 2642480.4957 | 1229460.7018 | 2642486.9591 | 1229463.6609 | 2642494.328 | 1229466.0483 | 2642501.7706 | 1229468.7364 | 2642506.8743 | 1229471.1521 | 2642510.6115 | 1229473.9806 | 2642528.4944 | 1229493.4203 | 2642532.3656 | 1229498.6957 | 2642538.7059 | 1229511.4378 | 2642545.2171 | 1229522.8414
54 | 2642381.572 | 1229422.9734 | 2642386.7717 | 1229424.6892 | 2642395.4871 | 1229424.1843 | 2642402.5212 | 1229424.6792 | 2642409.7413 | 1229426.7096 | 2642418.6979 | 1229430.6092 | 2642424.7741 | 1229433.6988 | 2642430.2385 | 1229437.5957 | 2642440.5283 | 1229445.763 | 2642446.0094 | 1229451.5613 | 2642450.7052 | 1229458.0654 | 2642464.5662 | 1229480.6338 | 2642478.1717 | 1229498.6643 | 2642494.8472 | 1229531.2368 | 2642500.0997 | 1229556.2898 | 2642511.1503 | 1229601.0631 | 2642514.148 | 1229610.8905 | 2642540.1614 | 1229655.5569
55 | 2642896.4187 | 1228904.4246 | 2642907.0878 | 1228905.4058

## bus_geodata
| x | y | coords
0 | 2642258.2693 | 1228789.7887
1 | 2642290.62 | 1228711.1759
2 | 2642257.6006 | 1228791.7052
3 | 2642242.5184 | 1228831.6642
4 | 2642434.7971 | 1228956.6706
5 | 2642222.0958 | 1228834.0599
6 | 2642326.5471 | 1228733.1755
7 | 2642361.8794 | 1228754.8109
8 | 2642425.4609 | 1228607.9686
9 | 2642244.3311 | 1228674.9478
10 | 2642233.5476 | 1228667.8585
11 | 2642630.9774 | 1228950.14
12 | 2642646.7341 | 1228945.5052
13 | 2642615.0858 | 1228954.8336
14 | 2642091.2077 | 1228747.9409
15 | 2642060.3614 | 1228656.2108
16 | 2642067.485 | 1228772.7775
17 | 2642172.1286 | 1228819.2392
18 | 2642159.8244 | 1228816.7476
19 | 2642180.0506 | 1228822.3267
20 | 2642144.8753 | 1228820.3188
21 | 2642091.3245 | 1228799.0766
22 | 2642877.5748 | 1228849.0179
23 | 2642865.7273 | 1228849.9078
24 | 2642859.3541 | 1228867.4145
25 | 2642411.0586 | 1229856.8413
26 | 2642358.9771 | 1229724.7548
27 | 2642393.5782 | 1229861.0633
28 | 2642353.0942 | 1229726.4696
29 | 2642371.8116 | 1229864.6838
30 | 2642367.1756 | 1229867.9231
31 | 2642372.2172 | 1229748.4025
32 | 2642922.6999 | 1229384.4489
33 | 2642713.2738 | 1229689.5055
34 | 2642827.3056 | 1229046.0636
35 | 2642405.5187 | 1228350.6224
36 | 2642389.8224 | 1228303.6852
37 | 2642432.2938 | 1228436.5924
38 | 2642208.5627 | 1228585.8941
39 | 2642167.1946 | 1228462.9797
40 | 2642158.0129 | 1228435.7728
41 | 2642157.2601 | 1228433.5421
42 | 2642833.8119 | 1228957.7254
43 | 2642534.4479 | 1228970.8392
44 | 2642562.5467 | 1228963.8141
45 | 2642451.6097 | 1228991.5502
46 | 2642457.2297 | 1228996.0041
47 | 2642794.3203 | 1228958.2413
48 | 2642684.6307 | 1228936.0513
49 | 2642894.5605 | 1228969.3199
50 | 2642912.4522 | 1228971.5513
51 | 2642545.2171 | 1229522.8414
52 | 2642627.1514 | 1229654.7592
53 | 2642381.572 | 1229422.9734
54 | 2642540.1614 | 1229655.5569
55 | 2642896.4187 | 1228904.4246
56 | 2642907.0878 | 1228905.4058
57 | 2642457.2297 | 1228996.0041

## line_std_types
| c_nf_per_km | r_ohm_per_km | x_ohm_per_km | max_i_ka | type | q_mm2 | alpha | voltage_rating
NAYY 4x50 SE | 210 | 0.642 | 0.083 | 0.142 | cs | 50 | 0.00403 | LV
NAYY 4x120 SE | 264 | 0.225 | 0.08 | 0.242 | cs | 120 | 0.00403 | LV
NAYY 4x150 SE | 261 | 0.208 | 0.08 | 0.27 | cs | 150 | 0.00403 | LV
NA2XS2Y 1x95 RM/25 12/20 kV | 216 | 0.313 | 0.132 | 0.252 | cs | 95 | 0.00403 | MV
NA2XS2Y 1x185 RM/25 12/20 kV | 273 | 0.161 | 0.117 | 0.362 | cs | 185 | 0.00403 | MV
NA2XS2Y 1x240 RM/25 12/20 kV | 304 | 0.122 | 0.112 | 0.421 | cs | 240 | 0.00403 | MV
NA2XS2Y 1x95 RM/25 6/10 kV | 315 | 0.313 | 0.123 | 0.249 | cs | 95 | 0.00403 | MV
NA2XS2Y 1x185 RM/25 6/10 kV | 406 | 0.161 | 0.11 | 0.358 | cs | 185 | 0.00403 | MV
NA2XS2Y 1x240 RM/25 6/10 kV | 456 | 0.122 | 0.105 | 0.416 | cs | 240 | 0.00403 | MV
NA2XS2Y 1x150 RM/25 12/20 kV | 250 | 0.206 | 0.116 | 0.319 | cs | 150 | 0.00403 | MV
NA2XS2Y 1x120 RM/25 12/20 kV | 230 | 0.253 | 0.119 | 0.283 | cs | 120 | 0.00403 | MV
NA2XS2Y 1x70 RM/25 12/20 kV | 190 | 0.443 | 0.132 | 0.22 | cs | 70 | 0.00403 | MV
NA2XS2Y 1x150 RM/25 6/10 kV | 360 | 0.206 | 0.11 | 0.315 | cs | 150 | 0.00403 | MV
NA2XS2Y 1x120 RM/25 6/10 kV | 340 | 0.253 | 0.113 | 0.28 | cs | 120 | 0.00403 | MV
NA2XS2Y 1x70 RM/25 6/10 kV | 280 | 0.443 | 0.123 | 0.217 | cs | 70 | 0.00403 | MV
N2XS(FL)2Y 1x120 RM/35 64/110 kV | 112 | 0.153 | 0.166 | 0.366 | cs | 120 | 0.00393 | HV
N2XS(FL)2Y 1x185 RM/35 64/110 kV | 125 | 0.099 | 0.156 | 0.457 | cs | 185 | 0.00393 | HV
N2XS(FL)2Y 1x240 RM/35 64/110 kV | 135 | 0.075 | 0.149 | 0.526 | cs | 240 | 0.00393 | HV
N2XS(FL)2Y 1x300 RM/35 64/110 kV | 144 | 0.06 | 0.144 | 0.588 | cs | 300 | 0.00393 | HV
15-AL1/3-ST1A 0.4 | 11 | 1.8769 | 0.35 | 0.105 | ol | 16 | 0.00403 | LV
24-AL1/4-ST1A 0.4 | 11.25 | 1.2012 | 0.335 | 0.14 | ol | 24 | 0.00403 | LV
48-AL1/8-ST1A 0.4 | 12.2 | 0.5939 | 0.3 | 0.21 | ol | 48 | 0.00403 | LV
94-AL1/15-ST1A 0.4 | 13.2 | 0.306 | 0.29 | 0.35 | ol | 94 | 0.00403 | LV
34-AL1/6-ST1A 10.0 | 9.7 | 0.8342 | 0.36 | 0.17 | ol | 34 | 0.00403 | MV
48-AL1/8-ST1A 10.0 | 10.1 | 0.5939 | 0.35 | 0.21 | ol | 48 | 0.00403 | MV
70-AL1/11-ST1A 10.0 | 10.4 | 0.4132 | 0.339 | 0.29 | ol | 70 | 0.00403 | MV
94-AL1/15-ST1A 10.0 | 10.75 | 0.306 | 0.33 | 0.35 | ol | 94 | 0.00403 | MV
122-AL1/20-ST1A 10.0 | 11.1 | 0.2376 | 0.323 | 0.41 | ol | 122 | 0.00403 | MV
149-AL1/24-ST1A 10.0 | 11.25 | 0.194 | 0.315 | 0.47 | ol | 149 | 0.00403 | MV
34-AL1/6-ST1A 20.0 | 9.15 | 0.8342 | 0.382 | 0.17 | ol | 34 | 0.00403 | MV
48-AL1/8-ST1A 20.0 | 9.5 | 0.5939 | 0.372 | 0.21 | ol | 48 | 0.00403 | MV
70-AL1/11-ST1A 20.0 | 9.7 | 0.4132 | 0.36 | 0.29 | ol | 70 | 0.00403 | MV
94-AL1/15-ST1A 20.0 | 10 | 0.306 | 0.35 | 0.35 | ol | 94 | 0.00403 | MV
122-AL1/20-ST1A 20.0 | 10.3 | 0.2376 | 0.344 | 0.41 | ol | 122 | 0.00403 | MV
149-AL1/24-ST1A 20.0 | 10.5 | 0.194 | 0.337 | 0.47 | ol | 149 | 0.00403 | MV
184-AL1/30-ST1A 20.0 | 10.75 | 0.1571 | 0.33 | 0.535 | ol | 184 | 0.00403 | MV
243-AL1/39-ST1A 20.0 | 11 | 0.1188 | 0.32 | 0.645 | ol | 243 | 0.00403 | MV
48-AL1/8-ST1A 110.0 | 8 | 0.5939 | 0.46 | 0.21 | ol | 48 | 0.00403 | HV
70-AL1/11-ST1A 110.0 | 8.4 | 0.4132 | 0.45 | 0.29 | ol | 70 | 0.00403 | HV
94-AL1/15-ST1A 110.0 | 8.65 | 0.306 | 0.44 | 0.35 | ol | 94 | 0.00403 | HV
122-AL1/20-ST1A 110.0 | 8.5 | 0.2376 | 0.43 | 0.41 | ol | 122 | 0.00403 | HV
149-AL1/24-ST1A 110.0 | 8.75 | 0.194 | 0.41 | 0.47 | ol | 149 | 0.00403 | HV
184-AL1/30-ST1A 110.0 | 8.8 | 0.1571 | 0.4 | 0.535 | ol | 184 | 0.00403 | HV
243-AL1/39-ST1A 110.0 | 9 | 0.1188 | 0.39 | 0.645 | ol | 243 | 0.00403 | HV
305-AL1/39-ST1A 110.0 | 9.2 | 0.0949 | 0.38 | 0.74 | ol | 305 | 0.00403 | HV
490-AL1/64-ST1A 110.0 | 9.75 | 0.059 | 0.37 | 0.96 | ol | 490 | 0.00403 | HV
679-AL1/86-ST1A 110.0 | 9.95 | 0.042 | 0.36 | 1.15 | ol | 679 | 0.00403 | HV
490-AL1/64-ST1A 220.0 | 10 | 0.059 | 0.285 | 0.96 | ol | 490 | 0.00403 | HV
679-AL1/86-ST1A 220.0 | 11.7 | 0.042 | 0.275 | 1.15 | ol | 679 | 0.00403 | HV
490-AL1/64-ST1A 380.0 | 11 | 0.059 | 0.253 | 0.96 | ol | 490 | 0.00403 | HV
679-AL1/86-ST1A 380.0 | 14.6 | 0.042 | 0.25 | 1.15 | ol | 679 | 0.00403 | HV

## trafo_std_types
| i0_percent | pfe_kw | vkr_percent | sn_mva | vn_lv_kv | vn_hv_kv | vk_percent | shift_degree | vector_group | tap_side | tap_neutral | tap_min | tap_max | tap_step_degree | tap_step_percent | tap_phase_shifter
160 MVA 380/110 kV | 0.06 | 60 | 0.25 | 160 | 110 | 380 | 12.2 | 0 | Yy0 | hv | 0 | -9 | 9 | 0 | 1.5 | FALSE
100 MVA 220/110 kV | 0.06 | 55 | 0.26 | 100 | 110 | 220 | 12 | 0 | Yy0 | hv | 0 | -9 | 9 | 0 | 1.5 | FALSE
63 MVA 110/20 kV | 0.04 | 22 | 0.32 | 63 | 20 | 110 | 18 | 150 | YNd5 | hv | 0 | -9 | 9 | 0 | 1.5 | FALSE
40 MVA 110/20 kV | 0.05 | 18 | 0.34 | 40 | 20 | 110 | 16.2 | 150 | YNd5 | hv | 0 | -9 | 9 | 0 | 1.5 | FALSE
25 MVA 110/20 kV | 0.07 | 14 | 0.41 | 25 | 20 | 110 | 12 | 150 | YNd5 | hv | 0 | -9 | 9 | 0 | 1.5 | FALSE
63 MVA 110/10 kV | 0.04 | 22 | 0.32 | 63 | 10 | 110 | 18 | 150 | YNd5 | hv | 0 | -9 | 9 | 0 | 1.5 | FALSE
40 MVA 110/10 kV | 0.05 | 18 | 0.34 | 40 | 10 | 110 | 16.2 | 150 | YNd5 | hv | 0 | -9 | 9 | 0 | 1.5 | FALSE
25 MVA 110/10 kV | 0.07 | 14 | 0.41 | 25 | 10 | 110 | 12 | 150 | YNd5 | hv | 0 | -9 | 9 | 0 | 1.5 | FALSE
0.25 MVA 20/0.4 kV | 0.32 | 0.8 | 1.44 | 0.25 | 0.4 | 20 | 6 | 150 | Yzn5 | hv | 0 | -2 | 2 | 0 | 2.5 | FALSE
0.4 MVA 20/0.4 kV | 0.3375 | 1.35 | 1.425 | 0.4 | 0.4 | 20 | 6 | 150 | Dyn5 | hv | 0 | -2 | 2 | 0 | 2.5 | FALSE
0.63 MVA 20/0.4 kV | 0.2619 | 1.65 | 1.206 | 0.63 | 0.4 | 20 | 6 | 150 | Dyn5 | hv | 0 | -2 | 2 | 0 | 2.5 | FALSE
0.25 MVA 10/0.4 kV | 0.24 | 0.6 | 1.2 | 0.25 | 0.4 | 10 | 4 | 150 | Dyn5 | hv | 0 | -2 | 2 | 0 | 2.5 | FALSE
0.4 MVA 10/0.4 kV | 0.2375 | 0.95 | 1.325 | 0.4 | 0.4 | 10 | 4 | 150 | Dyn5 | hv | 0 | -2 | 2 | 0 | 2.5 | FALSE
0.63 MVA 10/0.4 kV | 0.1873 | 1.18 | 1.0794 | 0.63 | 0.4 | 10 | 4 | 150 | Dyn5 | hv | 0 | -2 | 2 | 0 | 2.5 | FALSE

## trafo3w_std_types
| sn_hv_mva | sn_mv_mva | sn_lv_mva | vn_hv_kv | vn_mv_kv | vn_lv_kv | vk_hv_percent | vk_mv_percent | vk_lv_percent | vkr_hv_percent | vkr_mv_percent | vkr_lv_percent | pfe_kw | i0_percent | shift_mv_degree | shift_lv_degree | vector_group | tap_side | tap_neutral | tap_min | tap_max | tap_step_percent
63/25/38 MVA 110/20/10 kV | 63 | 25 | 38 | 110 | 20 | 10 | 10.4 | 10.4 | 10.4 | 0.28 | 0.32 | 0.35 | 35 | 0.89 | 0 | 0 | YN0yn0yn0 | hv | 0 | -10 | 10 | 1.2
63/25/38 MVA 110/10/10 kV | 63 | 25 | 38 | 110 | 10 | 10 | 10.4 | 10.4 | 10.4 | 0.28 | 0.32 | 0.35 | 35 | 0.89 | 0 | 0 | YN0yn0yn0 | hv | 0 | -10 | 10 | 1.2

## fuse_std_types
| fuse_type | i_rated_a | t_avg | t_min | t_total | x_avg | x_min | x_total
HV 100A | HV 100A | 100 | 0 | [10.0, 3.64, 0.854, 0.281, 0.1, 0.0531, 0.022, 0.01] | [10.0, 4.267, 1.21, 0.403, 0.1, 0.058, 0.022, 0.01] | 0 | [300.0, 350.0, 450.0, 550.0, 700.0, 850.0, 1200.0, 1752.0] | [600.0, 700.0, 900.0, 1150.0, 1665.0, 2000.0, 3000.0, 4313.0]
HV 10A | HV 10A | 10 | 0 | [10.0, 1675.0, 0.344, 0.156, 0.1, 0.0417, 0.0171, 0.01] | [10.0, 1.3, 0.3, 0.155, 0.1, 0.0555, 0.023, 0.01] | 0 | [30.0, 32.0, 35.0, 37.0, 39.0, 50.0, 70.0, 88.0] | [60.0, 70.0, 80.0, 87.0, 94.0, 110.0, 150.0, 216.0]
HV 125A | HV 125A | 125 | 0 | [10.0, 1.82, 0.344, 0.1, 0.0467, 0.0269, 0.01] | [10.0, 2.478, 0.426, 0.1, 0.0427, 0.0211, 0.01] | 0 | [375.0, 500.0, 700.0, 925.0, 1200.0, 1500.0, 2341.0] | [750.0, 1000.0, 1500.0, 2200.0, 3000.0, 4000.0, 5765.0]
HV 160A | HV 160A | 160 | 0 | [10.0, 4.15, 1.03, 0.198, 0.1, 0.051, 0.0172, 0.01] | [10.0, 2.3, 0.734, 0.274, 0.1, 0.046, 0.0177, 0.01] | 0 | [480.0, 550.0, 700.0, 1000.0, 1260.0, 1600.0, 2500.0, 3227.0] | [960.0, 1300.0, 1700.0, 2200.0, 2996.0, 4000.0, 6000.0, 7946.0]
HV 16A | HV 16A | 16 | 0 | [10.0, 0.352, 0.164, 0.1, 0.0649, 0.0342, 0.01] | [10.0, 2.34, 0.722, 0.181, 0.1, 0.055, 0.0296, 0.01] | 0 | [48.0, 60.0, 65.0, 71.0, 80.0, 100.0, 162.0] | [96.0, 110.0, 125.0, 150.0, 168.0, 200.0, 250.0, 398.0]
HV 200A | HV 200A | 200 | 0 | [10.0, 4.267, 1.21, 0.403, 0.1, 0.058, 0.022, 0.01] | [10.0, 3.73, 1.654, 0.328, 0.1, 0.0531, 0.019, 0.01] | 0 | [600.0, 700.0, 900.0, 1150.0, 1665.0, 2000.0, 3000.0, 4313.0] | [1200.0, 1500.0, 1800.0, 2700.0, 3960.0, 5000.0, 7500.0, 10620.0]
HV 20A | HV 20A | 20 | 0 | [10.0, 1.3, 0.3, 0.155, 0.1, 0.0555, 0.023, 0.01] | [10.0, 1.3, 0.161, 0.1, 0.0611, 0.0399, 0.0141, 0.01] | 0 | [60.0, 70.0, 80.0, 87.0, 94.0, 110.0, 150.0, 216.0] | [120.0, 150.0, 200.0, 223.0, 260.0, 300.0, 450.0, 532.0]
HV 25A | HV 25A | 25 | 0 | [10.0, 2.512, 0.833, 0.299, 0.1, 0.0372, 0.0223, 0.01] | [10.0, 3.125, 0.597, 0.198, 0.1, 0.0378, 0.022, 0.01] | 0 | [75.0, 82.0, 90.0, 100.0, 124.0, 170.0, 200.0, 289.0] | [150.0, 170.0, 210.0, 250.0, 294.0, 400.0, 500.0, 711.0]
HV 31.5A | HV 31.5A | 31.5 | 0 | [10.0, 2.34, 0.722, 0.181, 0.1, 0.055, 0.0296, 0.01] | [10.0, 2.84, 0.368, 0.164, 0.1, 0.0621, 0.0378, 0.0195, 0.01] | 0 | [95.0, 110.0, 125.0, 150.0, 165.0, 200.0, 250.0, 390.0] | [189.0, 220.0, 300.0, 350.0, 393.0, 450.0, 530.0, 700.0, 960.0]
HV 40A | HV 40A | 40 | 0 | [10.0, 1.3, 0.161, 0.1, 0.0611, 0.0399, 0.0141, 0.01] | [10.0, 2.05, 0.369, 0.198, 0.1, 0.051, 0.0298, 0.01] | 0 | [120.0, 150.0, 200.0, 223.0, 260.0, 300.0, 450.0, 532.0] | [240.0, 300.0, 400.0, 450.0, 530.0, 650.0, 800.0, 1311.0]
HV 50A | HV 50A | 50 | 0 | [10.0, 3.215, 0.597, 0.198, 0.1, 0.0378, 0.022, 0.01] | [10.0, 3.64, 0.854, 0.281, 0.1, 0.0531, 0.022, 0.01] | 0 | [150.0, 170.0, 210.0, 250.0, 294.0, 400.0, 500.0, 711.0] | [300.0, 350.0, 450.0, 550.0, 700.0, 850.0, 1200.0, 1752.0]
HV 6.3A | HV 6.3A | 6.3 | 0 | [10.0, 1.39, 0.344, 0.168, 0.1, 0.056, 0.0263, 0.01] | [10.0, 1.711, 0.516, 0.198, 0.1, 0.0634, 0.0303, 0.01] | 0 | [19.0, 19.5, 20.4, 20.8, 22.0, 25.0, 32.0, 48.0] | [38.0, 40.0, 43.0, 48.0, 53.0, 60.0, 75.0, 118.0]
HV 63A | HV 63A | 63 | 0 | [10.0, 2.84, 0.368, 0.164, 0.1, 0.0621, 0.0378, 0.0195, 0.01] | [10.0, 1.82, 0.344, 0.1, 0.0467, 0.0269, 0.01] | 0 | [189.0, 220.0, 300.0, 350.0, 393.0, 450.0, 530.0, 700.0, 961.0] | [378.0, 500.0, 700.0, 934.0, 1200.0, 1500.0, 2366.0]
HV 80A | HV 80A | 80 | 0 | [10.0, 2.05, 0.369, 0.198, 0.1, 0.051, 0.0298, 0.01] | [10.0, 4.15, 1.03, 0.198, 0.1, 0.051, 0.0172, 0.01] | 0 | [240.0, 300.0, 400.0, 450.0, 530.0, 650.0, 800.0, 1311.0] | [480.0, 550.0, 700.0, 1000.0, 1260.0, 1600.0, 2500.0, 3227.0]
Siemens NH-1-100 | Siemens NH-1-100 | 100 | [5400.0, 2000.0, 400.0, 20.0, 1.0, 0.2, 0.012, 0.004] | 0 | 0 | [150.0, 190.0, 250.0, 430.0, 900.0, 1250.0, 2700.0, 3600.0] | 0 | 0
Siemens NH-1-125 | Siemens NH-1-125 | 125 | [4800.0, 120.0, 7.0, 0.1, 0.004] | 0 | 0 | [180.0, 400.0, 740.0, 2000.0, 4250.0] | 0 | 0
Siemens NH-1-16 | Siemens NH-1-16 | 16 | [4000.0, 400.0, 2.0, 0.1, 0.04, 0.01] | 0 | 0 | [26.0, 35.0, 75.0, 150.0, 200.0, 300.0] | 0 | 0
Siemens NH-1-160 | Siemens NH-1-160 | 160 | [4800.0, 120.0, 7.0, 0.1, 0.004] | 0 | 0 | [210.0, 500.0, 900.0, 2300.0, 5000.0] | 0 | 0
Siemens NH-1-25 | Siemens NH-1-25 | 25 | [4000.0, 1000.0, 10.0, 0.2, 0.02, 0.01] | 0 | 0 | [40.0, 50.0, 100.0, 210.0, 400.0, 500.0] | 0 | 0
Siemens NH-1-50 | Siemens NH-1-50 | 50 | [4000.0, 40.0, 4.0, 1.0, 0.02, 0.01] | 0 | 0 | [86.0, 200.0, 300.0, 400.0, 1000.0, 1280.0] | 0 | 0
Siemens NH-1-63 | Siemens NH-1-63 | 63 | [4000.0, 100.0, 10.0, 2.0, 0.04, 0.01] | 0 | 0 | [100.0, 200.0, 300.0, 400.0, 1000.0, 1500.0] | 0 | 0
Siemens NH-1-80 | Siemens NH-1-80 | 80 | [4800.0, 120.0, 7.0, 0.1, 0.01] | 0 | 0 | [150.58, 250.0, 450.0, 1150.0, 2470.0] | 0 | 0
Siemens NH-2-1000 | Siemens NH-2-1000 | 1000 | [4800.0, 120.0, 7.0, 0.1, 0.004] | 0 | 0 | [1900.0, 3500.0, 8400.0, 24000.0, 52000.0] | 0 | 0
Siemens NH-2-200 | Siemens NH-2-200 | 200 | [4800.0, 120.0, 7.0, 0.1, 0.004] | 0 | 0 | [280.0, 650.0, 1200.0, 3000.0, 7000.0] | 0 | 0
Siemens NH-2-224 | Siemens NH-2-224 | 224 | [4800.0, 120.0, 7.0, 0.2, 0.04, 0.004] | 0 | 0 | [400.0, 750.0, 1453.0, 3025.0, 4315.0, 7600.0] | 0 | 0
Siemens NH-2-250 | Siemens NH-2-250 | 250 | [4800.0, 120.0, 7.0, 0.1, 0.004] | 0 | 0 | [450.0, 800.0, 1650.0, 4000.0, 8500.0] | 0 | 0
Siemens NH-2-315 | Siemens NH-2-315 | 315 | [4800.0, 120.0, 7.0, 0.1, 0.004] | 0 | 0 | [550.0, 920.0, 1900.0, 5000.0, 11000.0] | 0 | 0
Siemens NH-2-355 | Siemens NH-2-355 | 355 | [4800.0, 120.0, 6.0, 0.1, 0.004] | 0 | 0 | [650.0, 1116.27, 2350.0, 5840.0, 12790.0] | 0 | 0
Siemens NH-2-400 | Siemens NH-2-400 | 400 | [4800.0, 120.0, 7.0, 0.1, 0.004] | 0 | 0 | [720.0, 1350.0, 2800.0, 6500.0, 15000.0] | 0 | 0
Siemens NH-2-425 | Siemens NH-2-425 | 425 | [4800.0, 120.0, 7.0, 0.1, 0.004] | 0 | 0 | [850.0, 1500.0, 3050.0, 7500.0, 16500.0] | 0 | 0
Siemens NH-2-630 | Siemens NH-2-630 | 630 | [4800.0, 120.0, 7.0, 0.1, 0.004] | 0 | 0 | [1200.0, 2000.0, 4800.0, 12000.0, 26000.0] | 0 | 0

## res_bus
| vm_pu | va_degree | p_mw | q_mvar
0 | 0.99274 | -0.051169 | 0.00024156 | 6.054e-05
1 | 0.99244 | -0.053283 | 0 | 0
2 | 0.99274 | -0.051113 | 0.00089305 | 0.00022382
3 | 0.99296 | -0.04956 | 0 | 0
4 | 0.99887 | -0.00791 | 0.00036384 | 9.1188e-05
5 | 0.99257 | -0.052347 | 0.00039783 | 9.9705e-05
6 | 0.99234 | -0.054027 | 0.00033624 | 8.427e-05
7 | 0.9923 | -0.054292 | 0.00062913 | 0.00015767
8 | 0.99216 | -0.055262 | 0.00075613 | 0.00018951
9 | 0.99238 | -0.053702 | 0.00013496 | 3.3824e-05
10 | 0.99237 | -0.053775 | 0.00056028 | 0.00014042
11 | 0.99717 | -0.019918 | 9.8872e-05 | 2.478e-05
12 | 0.99718 | -0.019877 | 0 | 0
13 | 0.99717 | -0.019943 | 0.00014802 | 3.7098e-05
14 | 0.9892 | -0.076241 | 0.00023011 | 5.7672e-05
15 | 0.9882 | -0.083363 | 0 | 0
16 | 0.98957 | -0.073581 | 0 | 0
17 | 0.99146 | -0.060188 | 0.00015491 | 3.8825e-05
18 | 0.99124 | -0.061746 | 0.00027074 | 6.7854e-05
19 | 0.9916 | -0.059159 | 0.00079491 | 0.00019922
20 | 0.99099 | -0.063541 | 0.00010767 | 2.6984e-05
21 | 0.98995 | -0.070893 | 0.0039442 | 0.00098851
22 | 0.99799 | -0.014239 | 0.00020601 | 5.1632e-05
23 | 0.99799 | -0.014214 | 0 | 0
24 | 0.998 | -0.014171 | 0.00047208 | 0.00011832
25 | 0.97211 | -0.19871 | 0.00047894 | 0.00012003
26 | 0.97313 | -0.19139 | 0 | 0
27 | 0.97202 | -0.19937 | 0 | 0
28 | 0.97316 | -0.19113 | 0 | 0
29 | 0.97191 | -0.20016 | 0.0028556 | 0.00071569
30 | 0.97191 | -0.20019 | 0.00052748 | 0.0001322
31 | 0.97304 | -0.19201 | 0.0027763 | 0.0006958
32 | 0.98999 | -0.070653 | 0 | 0
33 | 0.98554 | -0.10226 | 0.0013561 | 0.00033987
34 | 0.99388 | -0.043128 | 0.00047553 | 0.00011918
35 | 0.98285 | -0.12159 | 0.00043777 | 0.00010971
36 | 0.98251 | -0.12397 | 0.0046392 | 0.0011627
37 | 0.98351 | -0.11686 | 0 | 0
38 | 0.98576 | -0.10076 | 0 | 0
39 | 0.98538 | -0.10348 | 0.0012603 | 0.00031586
40 | 0.98535 | -0.10371 | 0.00035485 | 8.8933e-05
41 | 0.98535 | -0.10372 | 0.00041528 | 0.00010408
42 | 0.99489 | -0.035996 | 7.979e-05 | 1.9997e-05
43 | 0.99869 | -0.0092124 | 0.00018757 | 4.701e-05
44 | 0.99831 | -0.01188 | 0 | 0
45 | 0.99982 | -0.0012759 | 0 | 0
46 | 1 | 0 | -0.036431 | -0.008919
47 | 0.99536 | -0.032723 | 0.00034631 | 8.6794e-05
48 | 0.99715 | -0.020121 | 0.00030294 | 7.5924e-05
49 | 0.99486 | -0.036226 | 0.0002728 | 6.8369e-05
50 | 0.99486 | -0.036241 | 8.3402e-05 | 2.0903e-05
51 | 0.97988 | -0.1427 | 0.0067578 | 0.0016937
52 | 0.98302 | -0.1202 | 0 | 0
53 | 0.97767 | -0.15861 | 0 | 0
54 | 0.97749 | -0.16001 | 0.00043216 | 0.00010831
55 | 0.99706 | -0.020785 | 0.0002291 | 5.7417e-05
56 | 0.99705 | -0.020792 | 6.6715e-05 | 1.672e-05
57 | 0.99998 | 149.9947 | 0 | 0

## res_line
| p_from_mw | q_from_mvar | p_to_mw | q_to_mvar | pl_mw | ql_mvar | i_from_ka | i_to_ka | i_ka | vm_from_pu | va_from_degree | vm_to_pu | va_to_degree | loading_percent
0 | 0.0024178 | 0.00060093 | -0.0024171 | -0.00060176 | 6.9702e-07 | -8.3217e-07 | 0.0036223 | 0.0036227 | 0.0036227 | 0.99274 | -0.051169 | 0.99244 | -0.053283 | 1.3417
1 | -0.0026594 | -0.00066147 | 0.0026594 | 0.00066145 | 2.0107e-08 | -1.851e-08 | 0.0039844 | 0.0039844 | 0.0039844 | 0.99274 | -0.051169 | 0.99274 | -0.051113 | 1.4757
2 | 0.0017218 | 0.00042844 | -0.0017217 | -0.00042891 | 1.7507e-07 | -4.7697e-07 | 0.0025805 | 0.0025807 | 0.0025807 | 0.99244 | -0.053283 | 0.99234 | -0.054027 | 0.95583
3 | 0.00069528 | 0.00017333 | -0.00069524 | -0.00017408 | 4.0106e-08 | -7.4902e-07 | 0.0010421 | 0.0010424 | 0.0010424 | 0.99244 | -0.053283 | 0.99238 | -0.053702 | 0.38608
4 | -0.0035524 | -0.00088527 | 0.0035532 | 0.00088501 | 7.5519e-07 | -2.6195e-07 | 0.005323 | 0.0053228 | 0.005323 | 0.99274 | -0.051113 | 0.99296 | -0.04956 | 1.9715
5 | -0.016643 | -0.0041614 | 0.016739 | 0.0041951 | 9.6017e-05 | 3.371e-05 | 0.024937 | 0.024936 | 0.024937 | 0.99296 | -0.04956 | 0.99887 | -0.00791 | 9.2359
6 | 0.01309 | 0.0032764 | -0.013085 | -0.0032747 | 5.0368e-06 | 1.6659e-06 | 0.019614 | 0.019614 | 0.019614 | 0.99296 | -0.04956 | 0.99257 | -0.052347 | 7.2646
7 | -0.017103 | -0.0042863 | 0.017118 | 0.0042919 | 1.572e-05 | 5.5377e-06 | 0.025478 | 0.025478 | 0.025478 | 0.99887 | -0.00791 | 0.99982 | -0.0012759 | 9.4362
8 | 0.012687 | 0.003175 | -0.012675 | -0.0031711 | 1.1921e-05 | 3.903e-06 | 0.019018 | 0.019018 | 0.019018 | 0.99257 | -0.052347 | 0.9916 | -0.059159 | 7.0438
9 | 0.00062915 | 0.00015715 | -0.00062913 | -0.00015767 | 2.3005e-08 | -5.2637e-07 | 0.00094323 | 0.00094342 | 0.00094342 | 0.99234 | -0.054027 | 0.9923 | -0.054292 | 0.34942
10 | 0.00075626 | 0.00018749 | -0.00075613 | -0.00018951 | 1.2796e-07 | -2.0118e-06 | 0.0011333 | 0.001134 | 0.001134 | 0.99234 | -0.054027 | 0.99216 | -0.055262 | 0.42001
11 | 0.00056028 | 0.00014025 | -0.00056028 | -0.00014042 | 5.6871e-09 | -1.6466e-07 | 0.00084005 | 0.00084011 | 0.00084011 | 0.99238 | -0.053702 | 0.99237 | -0.053775 | 0.31115
12 | -0.0002469 | -6.1662e-05 | 0.0002469 | 6.1448e-05 | 1.3903e-09 | -2.1372e-07 | 0.00036835 | 0.00036828 | 0.00036835 | 0.99717 | -0.019918 | 0.99718 | -0.019877 | 0.13643
13 | 0.00014802 | 3.6882e-05 | -0.00014802 | -3.7098e-05 | 5.0432e-10 | -2.1597e-07 | 0.00022081 | 0.00022089 | 0.00022089 | 0.99717 | -0.019918 | 0.99717 | -0.019943 | 0.08181
14 | 0.016749 | 0.004192 | -0.016719 | -0.0041845 | 2.9679e-05 | 7.4486e-06 | 0.024991 | 0.024992 | 0.024992 | 0.99718 | -0.019877 | 0.99536 | -0.032723 | 4.6282
15 | 0.0005988 | 0.00014662 | -0.00059878 | -0.00014712 | 1.9411e-08 | -5.0204e-07 | 0.00089234 | 0.00089252 | 0.00089252 | 0.99718 | -0.019877 | 0.99715 | -0.020121 | 0.33056
16 | -0.017595 | -0.0044001 | 0.017614 | 0.0044052 | 1.9408e-05 | 5.1068e-06 | 0.026252 | 0.026251 | 0.026252 | 0.99718 | -0.019877 | 0.99831 | -0.01188 | 4.8614
17 | 0.0071484 | 0.0017851 | -0.0071414 | -0.0017836 | 6.9956e-06 | 1.4467e-06 | 0.010751 | 0.010751 | 0.010751 | 0.9892 | -0.076241 | 0.9882 | -0.083363 | 3.9819
18 | -0.0073785 | -0.0018427 | 0.0073812 | 0.0018433 | 2.6987e-06 | 5.8691e-07 | 0.011097 | 0.011097 | 0.011097 | 0.9892 | -0.076241 | 0.98957 | -0.073581 | 4.1099
19 | 0.0071414 | 0.0017836 | -0.0071243 | -0.0017801 | 1.7071e-05 | 3.5413e-06 | 0.010751 | 0.010752 | 0.010752 | 0.9882 | -0.083363 | 0.98576 | -0.10076 | 3.9823
20 | -0.0073812 | -0.0018433 | 0.0073839 | 0.0018439 | 2.7274e-06 | 5.9279e-07 | 0.011097 | 0.011097 | 0.011097 | 0.98957 | -0.073581 | 0.98995 | -0.070893 | 4.1099
21 | 0.011723 | 0.0029326 | -0.011721 | -0.0029318 | 2.5185e-06 | 8.0053e-07 | 0.017593 | 0.017593 | 0.017593 | 0.99146 | -0.060188 | 0.99124 | -0.061746 | 6.5159
22 | -0.011878 | -0.0029714 | 0.01188 | 0.0029719 | 1.6858e-06 | 5.3871e-07 | 0.017825 | 0.017825 | 0.017825 | 0.99146 | -0.060188 | 0.9916 | -0.059159 | 6.602
23 | 0.01145 | 0.0028639 | -0.011447 | -0.002863 | 2.8329e-06 | 8.9149e-07 | 0.017186 | 0.017187 | 0.017187 | 0.99124 | -0.061746 | 0.99099 | -0.063541 | 6.3654
24 | 0.01134 | 0.002836 | -0.011328 | -0.0028324 | 1.1486e-05 | 3.6002e-06 | 0.017025 | 0.017025 | 0.017025 | 0.99099 | -0.063541 | 0.98995 | -0.070893 | 6.3056
25 | -0.00020601 | -5.1632e-05 | 0.00020602 | 5.1477e-05 | 6.9938e-10 | -1.5497e-07 | 0.00030717 | 0.00030712 | 0.00030717 | 0.99799 | -0.014239 | 0.99799 | -0.014214 | 0.11377
26 | -0.00020602 | -5.1477e-05 | 0.00020602 | 5.1205e-05 | 1.2258e-09 | -2.7176e-07 | 0.00030712 | 0.00030702 | 0.00030712 | 0.99799 | -0.014214 | 0.998 | -0.014171 | 0.11375
27 | -0.0006781 | -0.00016952 | 0.00067831 | 0.00016531 | 2.0886e-07 | -4.2072e-06 | 0.0010109 | 0.0010094 | 0.0010109 | 0.998 | -0.014171 | 0.99831 | -0.01188 | 0.37441
28 | -0.0038627 | -0.00096761 | 0.0038666 | 0.00096689 | 3.9087e-06 | -7.2079e-07 | 0.0059125 | 0.0059117 | 0.0059125 | 0.97211 | -0.19871 | 0.97313 | -0.19139 | 2.1898
29 | 0.0033838 | 0.00084757 | -0.0033835 | -0.00084768 | 3.0651e-07 | -1.091e-07 | 0.0051794 | 0.0051795 | 0.0051795 | 0.97211 | -0.19871 | 0.97202 | -0.19937 | 1.9183
30 | -0.0038666 | -0.00096689 | 0.0038668 | 0.00096686 | 1.4014e-07 | -2.5939e-08 | 0.0059117 | 0.0059117 | 0.0059117 | 0.97313 | -0.19139 | 0.97316 | -0.19113 | 2.1895
31 | 0.0033835 | 0.00084768 | -0.0033831 | -0.00084782 | 3.7049e-07 | -1.318e-07 | 0.0051795 | 0.0051796 | 0.0051796 | 0.97202 | -0.19937 | 0.97191 | -0.20016 | 1.9184
32 | 0.0027766 | 0.00069555 | -0.0027763 | -0.0006958 | 3.3891e-07 | -2.4399e-07 | 0.0042455 | 0.0042456 | 0.0042456 | 0.97316 | -0.19113 | 0.97304 | -0.19201 | 1.5724
33 | -0.0066434 | -0.0016624 | 0.0066732 | 0.0016681 | 2.9849e-05 | 5.6916e-06 | 0.010157 | 0.010155 | 0.010157 | 0.97316 | -0.19113 | 0.97767 | -0.15861 | 3.7619
34 | 0.00052748 | 0.00013213 | -0.00052748 | -0.0001322 | 2.3092e-09 | -6.9433e-08 | 0.00080755 | 0.00080758 | 0.00080758 | 0.97191 | -0.20016 | 0.97191 | -0.20019 | 0.2991
35 | 0.01538 | 0.0038513 | -0.015313 | -0.0038358 | 6.7066e-05 | 1.5497e-05 | 0.023115 | 0.023119 | 0.023119 | 0.98999 | -0.070653 | 0.98554 | -0.10226 | 4.2813
36 | -0.01538 | -0.0038513 | 0.015438 | 0.0038648 | 5.8602e-05 | 1.3463e-05 | 0.023115 | 0.023112 | 0.023115 | 0.98999 | -0.070653 | 0.99388 | -0.043128 | 4.2806
37 | 0.013956 | 0.003496 | -0.013922 | -0.0034843 | 3.4545e-05 | 1.1702e-05 | 0.021072 | 0.021072 | 0.021072 | 0.98554 | -0.10226 | 0.98302 | -0.1202 | 7.8045
38 | -0.015914 | -0.003984 | 0.015929 | 0.0039877 | 1.5685e-05 | 3.7348e-06 | 0.023824 | 0.023823 | 0.023824 | 0.99388 | -0.043128 | 0.99489 | -0.035996 | 4.4119
39 | 0.0046407 | 0.0011626 | -0.0046392 | -0.0011627 | 1.5245e-06 | -4.0658e-08 | 0.0070258 | 0.007026 | 0.007026 | 0.98285 | -0.12159 | 0.98251 | -0.12397 | 2.6022
40 | -0.0050785 | -0.0012724 | 0.0050818 | 0.0012725 | 3.3272e-06 | 1.3576e-07 | 0.0076886 | 0.0076882 | 0.0076886 | 0.98285 | -0.12159 | 0.98351 | -0.11686 | 2.8476
41 | -0.0050818 | -0.0012725 | 0.0050931 | 0.0012729 | 1.1293e-05 | 4.4834e-07 | 0.0076882 | 0.0076868 | 0.0076882 | 0.98351 | -0.11686 | 0.98576 | -0.10076 | 2.8475
42 | 0.0020312 | 0.00050713 | -0.0020304 | -0.00050849 | 7.6059e-07 | -1.3602e-06 | 0.0030654 | 0.003066 | 0.003066 | 0.98576 | -0.10076 | 0.98538 | -0.10348 | 1.1356
43 | 0.00077015 | 0.00019263 | -0.00077013 | -0.00019298 | 2.4232e-08 | -3.5645e-07 | 0.0011629 | 0.001163 | 0.001163 | 0.98538 | -0.10348 | 0.98535 | -0.10371 | 0.43074
44 | 0.00041528 | 0.00010405 | -0.00041528 | -0.00010408 | 5.7781e-10 | -2.9766e-08 | 0.00062712 | 0.00062713 | 0.00062713 | 0.98535 | -0.10371 | 0.98535 | -0.10372 | 0.23227
45 | -0.016365 | -0.0040959 | 0.016373 | 0.0040977 | 7.3965e-06 | 1.8165e-06 | 0.024475 | 0.024475 | 0.024475 | 0.99489 | -0.035996 | 0.99536 | -0.032723 | 4.5324
46 | 0.00035621 | 8.8219e-05 | -0.0003562 | -8.9036e-05 | 1.1184e-08 | -8.1637e-07 | 0.0005324 | 0.00053268 | 0.00053268 | 0.99489 | -0.035996 | 0.99486 | -0.036226 | 0.19729
47 | 0.018299 | 0.0045723 | -0.018292 | -0.0045705 | 6.7153e-06 | 1.8251e-06 | 0.02726 | 0.02726 | 0.02726 | 0.99869 | -0.0092124 | 0.99831 | -0.01188 | 5.0482
48 | -0.018487 | -0.0046193 | 0.018507 | 0.0046248 | 2.0205e-05 | 5.5338e-06 | 0.027539 | 0.027539 | 0.027539 | 0.99869 | -0.0092124 | 0.99982 | -0.0012759 | 5.0999
49 | -0.035625 | -0.0089167 | 0.035631 | 0.0089189 | 6.2772e-06 | 2.2265e-06 | 0.053016 | 0.053016 | 0.053016 | 0.99982 | -0.0012759 | 1 | 0 | 9.8178
50 | 0.00029584 | 7.1201e-05 | -0.00029581 | -7.3998e-05 | 2.6112e-08 | -2.7973e-06 | 0.00044046 | 0.00044142 | 0.00044142 | 0.99715 | -0.020121 | 0.99706 | -0.020785 | 0.16349
51 | 8.3402e-05 | 2.0667e-05 | -8.3402e-05 | -2.0903e-05 | 1.7637e-10 | -2.3593e-07 | 0.00012466 | 0.00012475 | 0.00012475 | 0.99486 | -0.036226 | 0.99486 | -0.036241 | 0.046202
52 | -0.013879 | -0.0034696 | 0.013922 | 0.0034843 | 4.3139e-05 | 1.4624e-05 | 0.021073 | 0.021072 | 0.021073 | 0.97988 | -0.1427 | 0.98302 | -0.1202 | 7.8047
53 | 0.007121 | 0.001776 | -0.0071055 | -0.0017727 | 1.5518e-05 | 3.2944e-06 | 0.010811 | 0.010812 | 0.010812 | 0.97988 | -0.1427 | 0.97767 | -0.15861 | 4.0043
54 | 0.00043224 | 0.00010457 | -0.00043216 | -0.00010831 | 8.0998e-08 | -3.7369e-06 | 0.00065654 | 0.00065787 | 0.00065787 | 0.97767 | -0.15861 | 0.97749 | -0.16001 | 0.24365
55 | 6.6715e-05 | 1.6581e-05 | -6.6715e-05 | -1.672e-05 | 6.6248e-11 | -1.3971e-07 | 9.9517e-05 | 9.9566e-05 | 9.9566e-05 | 0.99706 | -0.020785 | 0.99705 | -0.020792 | 0.036876

## res_trafo
| p_hv_mw | q_hv_mvar | p_lv_mw | q_lv_mvar | pl_mw | ql_mvar | i_hv_ka | i_lv_ka | vm_hv_pu | va_hv_degree | vm_lv_pu | va_lv_degree | loading_percent
0 | 2.5187e-16 | 8.8016e-16 | 0.00079998 | 7.4552e-08 | 0.00079998 | 7.4552e-08 | 2.6429e-17 | 0.0011547 | 0.99998 | 149.9947 | 1 | 0 | 0.31999

## res_ext_grid
| p_mw | q_mvar
0 | 0.036431 | 0.008919

## res_load
| p_mw | q_mvar
0 | 0.00024156 | 6.054e-05
1 | 0.00089305 | 0.00022382
2 | 0.00036384 | 9.1188e-05
3 | 0.00039783 | 9.9705e-05
4 | 0.00033624 | 8.427e-05
5 | 0.00062913 | 0.00015767
6 | 0.00075613 | 0.00018951
7 | 0.00013496 | 3.3824e-05
8 | 0.00056028 | 0.00014042
9 | 9.8872e-05 | 2.478e-05
10 | 0.00014802 | 3.7098e-05
11 | 0.00023011 | 5.7672e-05
12 | 0.00015491 | 3.8825e-05
13 | 0.00027074 | 6.7854e-05
14 | 0.00079491 | 0.00019922
15 | 0.00010767 | 2.6984e-05
16 | 0.0039442 | 0.00098851
17 | 0.00020601 | 5.1632e-05
18 | 0.00047208 | 0.00011832
19 | 0.00047894 | 0.00012003
20 | 0.0028556 | 0.00071569
21 | 0.00052748 | 0.0001322
22 | 0.0027763 | 0.0006958
23 | 0.0013561 | 0.00033987
24 | 0.00047553 | 0.00011918
25 | 0.00043777 | 0.00010971
26 | 0.0046392 | 0.0011627
27 | 0.0012603 | 0.00031586
28 | 0.00035485 | 8.8933e-05
29 | 0.00041528 | 0.00010408
30 | 7.979e-05 | 1.9997e-05
31 | 0.00018757 | 4.701e-05
32 | 0.00034631 | 8.6794e-05
33 | 0.00030294 | 7.5924e-05
34 | 0.0002728 | 6.8369e-05
35 | 8.3402e-05 | 2.0903e-05
36 | 0.0067578 | 0.0016937
37 | 0.00043216 | 0.00010831
38 | 0.0002291 | 5.7417e-05
39 | 6.6715e-05 | 1.672e-05

## dtypes
| element | column | dtype
0 | bus | name | object
1 | bus | vn_kv | float64
2 | bus | type | object
3 | bus | zone | object
4 | bus | in_service | bool
5 | load | name | object
6 | load | bus | uint32
7 | load | p_mw | float64
8 | load | q_mvar | float64
9 | load | const_z_percent | float64
10 | load | const_i_percent | float64
11 | load | sn_mva | float64
12 | load | scaling | float64
13 | load | in_service | bool
14 | load | type | object
15 | ext_grid | name | object
16 | ext_grid | bus | uint32
17 | ext_grid | vm_pu | float64
18 | ext_grid | va_degree | float64
19 | ext_grid | slack_weight | float64
20 | ext_grid | in_service | bool
21 | line | name | object
22 | line | std_type | object
23 | line | from_bus | uint32
24 | line | to_bus | uint32
25 | line | length_km | float64
26 | line | r_ohm_per_km | float64
27 | line | x_ohm_per_km | float64
28 | line | c_nf_per_km | float64
29 | line | g_us_per_km | float64
30 | line | max_i_ka | float64
31 | line | df | float64
32 | line | parallel | uint32
33 | line | type | object
34 | line | in_service | bool
35 | trafo | name | object
36 | trafo | std_type | object
37 | trafo | hv_bus | uint32
38 | trafo | lv_bus | uint32
39 | trafo | sn_mva | float64
40 | trafo | vn_hv_kv | float64
41 | trafo | vn_lv_kv | float64
42 | trafo | vk_percent | float64
43 | trafo | vkr_percent | float64
44 | trafo | pfe_kw | float64
45 | trafo | i0_percent | float64
46 | trafo | shift_degree | float64
47 | trafo | tap_side | object
48 | trafo | tap_neutral | int32
49 | trafo | tap_min | int32
50 | trafo | tap_max | int32
51 | trafo | tap_step_percent | float64
52 | trafo | tap_step_degree | float64
53 | trafo | tap_pos | int32
54 | trafo | tap_phase_shifter | bool
55 | trafo | parallel | uint32
56 | trafo | df | float64
57 | trafo | in_service | bool
58 | line_geodata | coords | object
59 | bus_geodata | x | float64
60 | bus_geodata | y | float64
61 | bus_geodata | coords | object
62 | res_bus | vm_pu | float64
63 | res_bus | va_degree | float64
64 | res_bus | p_mw | float64
65 | res_bus | q_mvar | float64
66 | res_line | p_from_mw | float64
67 | res_line | q_from_mvar | float64
68 | res_line | p_to_mw | float64
69 | res_line | q_to_mvar | float64
70 | res_line | pl_mw | float64
71 | res_line | ql_mvar | float64
72 | res_line | i_from_ka | float64
73 | res_line | i_to_ka | float64
74 | res_line | i_ka | float64
75 | res_line | vm_from_pu | float64
76 | res_line | va_from_degree | float64
77 | res_line | vm_to_pu | float64
78 | res_line | va_to_degree | float64
79 | res_line | loading_percent | float64
80 | res_trafo | p_hv_mw | float64
81 | res_trafo | q_hv_mvar | float64
82 | res_trafo | p_lv_mw | float64
83 | res_trafo | q_lv_mvar | float64
84 | res_trafo | pl_mw | float64
85 | res_trafo | ql_mvar | float64
86 | res_trafo | i_hv_ka | float64
87 | res_trafo | i_lv_ka | float64
88 | res_trafo | vm_hv_pu | float64
89 | res_trafo | va_hv_degree | float64
90 | res_trafo | vm_lv_pu | float64
91 | res_trafo | va_lv_degree | float64
92 | res_trafo | loading_percent | float64
93 | res_ext_grid | p_mw | float64
94 | res_ext_grid | q_mvar | float64
95 | res_load | p_mw | float64
96 | res_load | q_mvar | float64

## parameters
| version | format_version | converged | OPF_converged | name | f_hz | sn_mva
0 | 2.14.6 | 2.14.0 | TRUE | FALSE |  | 50 | 1