## bus
| name | vn_kv | type | zone | in_service
0 | bus_LV_1125-4_0_3_node_0 | 0.4 | n |  | TRUE
1 | bus_LV_1125-4_0_3_node_1 | 0.4 | n |  | TRUE
2 | bus_LV_1125-4_0_3_node_3 | 0.4 | n |  | TRUE
3 | bus_LV_1125-4_0_3_node_7 | 0.4 | n |  | TRUE
4 | bus_LV_1125-4_0_3_node_14 | 0.4 | n |  | TRUE
5 | bus_LV_1125-4_0_3_node_19 | 0.4 | n |  | TRUE
6 | bus_LV_1125-4_0_3_node_35 | 0.4 | n |  | TRUE
7 | bus_LV_1125-4_0_3_node_34 | 0.4 | n |  | TRUE
8 | bus_LV_1125-4_0_3_node_33 | 0.4 | n |  | TRUE
9 | bus_LV_1125-4_0_3_node_20 | 0.4 | n |  | TRUE
10 | bus_LV_1125-4_0_3_node_18 | 0.4 | n |  | TRUE
11 | bus_LV_1125-4_0_3_node_12 | 0.4 | n |  | TRUE
12 | bus_LV_1125-4_0_3_node_17 | 0.4 | n |  | TRUE
13 | bus_LV_1125-4_0_3_node_36 | 0.4 | n |  | TRUE
14 | bus_LV_1125-4_0_3_node_37 | 0.4 | n |  | TRUE
15 | bus_LV_1125-4_0_3_node_9 | 0.4 | n |  | TRUE
16 | bus_LV_1125-4_0_3_node_10 | 0.4 | n |  | TRUE
17 | bus_LV_1125-4_0_3_node_11 | 0.4 | n |  | TRUE
18 | bus_LV_1125-4_0_3_node_15 | 0.4 | n |  | TRUE
19 | bus_LV_1125-4_0_3_node_13 | 0.4 | n |  | TRUE
20 | bus_LV_1125-4_0_3_node_16 | 0.4 | n |  | TRUE
21 | bus_LV_1125-4_0_3_node_30 | 0.4 | n |  | TRUE
22 | bus_LV_1125-4_0_3_node_26 | 0.4 | n |  | TRUE
23 | bus_LV_1125-4_0_3_node_29 | 0.4 | n |  | TRUE
24 | bus_LV_1125-4_0_3_node_27 | 0.4 | n |  | TRUE
25 | bus_LV_1125-4_0_3_node_28 | 0.4 | n |  | TRUE
26 | bus_LV_1125-4_0_3_node_21 | 0.4 | n |  | TRUE
27 | bus_LV_1125-4_0_3_node_22 | 0.4 | n |  | TRUE
28 | bus_LV_1125-4_0_3_node_23 | 0.4 | n |  | TRUE
29 | bus_LV_1125-4_0_3_node_24 | 0.4 | n |  | TRUE
30 | bus_LV_1125-4_0_3_node_25 | 0.4 | n |  | TRUE
31 | bus_LV_1125-4_0_3_node_32 | 0.4 | n |  | TRUE
32 | bus_LV_1125-4_0_3_node_39 | 0.4 | n |  | TRUE
33 | bus_LV_1125-4_0_3_node_31 | 0.4 | n |  | TRUE
34 | bus_LV_1125-4_0_3_node_40 | 0.4 | n |  | TRUE
35 | bus_LV_1125-4_0_3_node_38 | 0.4 | n |  | TRUE
36 | bus_LV_1125-4_0_3_node_41 | 0.4 | n |  | TRUE
37 | bus_LV_1125-4_0_3_node_42 | 0.4 | n |  | TRUE
38 | bus_LV_1125-4_0_3_node_43 | 0.4 | n |  | TRUE
39 | bus_MV_130_0_node_104 | 20 | n |  | TRUE

## load
| name | bus | p_mw | q_mvar | const_z_percent | const_i_percent | sn_mva | scaling | in_service | type
0 | LV_1125-4_0_3_load_0 | 0 | 0.0024026 | 0.00060216 | 0 | 0 |  | 1 | TRUE | wye
1 | LV_1125-4_0_3_load_1 | 1 | 0.0023493 | 0.00058879 | 0 | 0 |  | 1 | TRUE | wye
2 | LV_1125-4_0_3_load_7 | 3 | 0.00070258 | 0.00017608 | 0 | 0 |  | 1 | TRUE | wye
3 | LV_1125-4_0_3_load_14 | 4 | 0.0014299 | 0.00035837 | 0 | 0 |  | 1 | TRUE | wye
4 | LV_1125-4_0_3_load_19 | 5 | 0.0023371 | 0.00058573 | 0 | 0 |  | 1 | TRUE | wye
5 | LV_1125-4_0_3_load_35 | 6 | 0.01566 | 0.0039248 | 0 | 0 |  | 1 | TRUE | wye
6 | LV_1125-4_0_3_load_33 | 8 | 0.0029891 | 0.00074913 | 0 | 0 |  | 1 | TRUE | wye
7 | LV_1125-4_0_3_load_20 | 9 | 0.011346 | 0.0028436 | 0 | 0 |  | 1 | TRUE | wye
8 | LV_1125-4_0_3_load_18 | 10 | 0.0022289 | 0.00055862 | 0 | 0 |  | 1 | TRUE | wye
9 | LV_1125-4_0_3_load_17 | 12 | 0.0043802 | 0.0010978 | 0 | 0 |  | 1 | TRUE | wye
10 | LV_1125-4_0_3_load_36 | 13 | 0.06376 | 0.01598 | 0 | 0 |  | 1 | TRUE | wye
11 | LV_1125-4_0_3_load_9 | 15 | 0.0070519 | 0.0017674 | 0 | 0 |  | 1 | TRUE | wye
12 | LV_1125-4_0_3_load_10 | 16 | 0.0011088 | 0.0002779 | 0 | 0 |  | 1 | TRUE | wye
13 | LV_1125-4_0_3_load_11 | 17 | 0.0039583 | 0.00099204 | 0 | 0 |  | 1 | TRUE | wye
14 | LV_1125-4_0_3_load_15 | 18 | 0.0051712 | 0.001296 | 0 | 0 |  | 1 | TRUE | wye
15 | LV_1125-4_0_3_load_13 | 19 | 0.0040628 | 0.0010182 | 0 | 0 |  | 1 | TRUE | wye
16 | LV_1125-4_0_3_load_16 | 20 | 0.0047445 | 0.0011891 | 0 | 0 |  | 1 | TRUE | wye
17 | LV_1125-4_0_3_load_30 | 21 | 0.017301 | 0.004336 | 0 | 0 |  | 1 | TRUE | wye
18 | LV_1125-4_0_3_load_29 | 23 | 0.0055932 | 0.0014018 | 0 | 0 |  | 1 | TRUE | wye
19 | LV_1125-4_0_3_load_27 | 24 | 0.0026229 | 0.00065735 | 0 | 0 |  | 1 | TRUE | wye
20 | LV_1125-4_0_3_load_28 | 25 | 0.002721 | 0.00068195 | 0 | 0 |  | 1 | TRUE | wye
21 | LV_1125-4_0_3_load_21 | 26 | 0.0072189 | 0.0018092 | 0 | 0 |  | 1 | TRUE | wye
22 | LV_1125-4_0_3_load_22 | 27 | 0.001879 | 0.00047092 | 0 | 0 |  | 1 | TRUE | wye
23 | LV_1125-4_0_3_load_23 | 28 | 0.0018533 | 0.00046448 | 0 | 0 |  | 1 | TRUE | wye
24 | LV_1125-4_0_3_load_24 | 29 | 0.0030835 | 0.00077279 | 0 | 0 |  | 1 | TRUE | wye
25 | LV_1125-4_0_3_load_25 | 30 | 0.0021716 | 0.00054425 | 0 | 0 |  | 1 | TRUE | wye
26 | LV_1125-4_0_3_load_32 | 31 | 0.0030867 | 0.00077359 | 0 | 0 |  | 1 | TRUE | wye
27 | LV_1125-4_0_3_load_39 | 32 | 0.0025542 | 0.00064013 | 0 | 0 |  | 1 | TRUE | wye
28 | LV_1125-4_0_3_load_40 | 34 | 0.013087 | 0.0032798 | 0 | 0 |  | 1 | TRUE | wye
29 | LV_1125-4_0_3_load_38 | 35 | 0.0039335 | 0.00098583 | 0 | 0 |  | 1 | TRUE | wye
30 | LV_1125-4_0_3_load_43 | 38 | 0.012184 | 0.0030535 | 0 | 0 |  | 1 | TRUE | wye

## ext_grid
| name | bus | vm_pu | va_degree | slack_weight | in_service
0 |  | 17 | 1 | 0 | 1 | TRUE

## line
| name | std_type | from_bus | to_bus | length_km | r_ohm_per_km | x_ohm_per_km | c_nf_per_km | g_us_per_km | max_i_ka | df | parallel | type | in_service
0 | LV_1125-4_0_3_line_0 | NAYY 4x150 SE | 0 | 1 | 0.019325 | 0.208 | 0.08 | 261 | 0 | 0.27 | 1 | 1 | cs | TRUE
1 | LV_1125-4_0_3_line_1 | NAYY 4x150 SE | 1 | 2 | 0.070476 | 0.208 | 0.08 | 261 | 0 | 0.27 | 1 | 1 | cs | TRUE
2 | LV_1125-4_0_3_line_2 | NAYY 4x150 SE | 2 | 3 | 0.043327 | 0.208 | 0.08 | 261 | 0 | 0.27 | 1 | 1 | cs | TRUE
3 | LV_1125-4_0_3_line_3 | NAYY 4x150 SE | 3 | 4 | 0.021744 | 0.208 | 0.08 | 261 | 0 | 0.27 | 1 | 1 | cs | TRUE
4 | LV_1125-4_0_3_line_4 | NAYY 4x150 SE | 3 | 5 | 0.013687 | 0.208 | 0.08 | 261 | 0 | 0.27 | 1 | 1 | cs | TRUE
5 | LV_1125-4_0_3_line_5 | NAYY 4x150 SE | 4 | 11 | 0.013057 | 0.208 | 0.08 | 261 | 0 | 0.27 | 1 | 1 | cs | TRUE
6 | LV_1125-4_0_3_line_6 | NAYY 4x150 SE | 5 | 12 | 0.018733 | 0.208 | 0.08 | 261 | 0 | 0.27 | 1 | 1 | cs | TRUE
7 | LV_1125-4_0_3_line_7 | NAYY 4x150 SE | 6 | 7 | 0.038326 | 0.208 | 0.08 | 261 | 0 | 0.27 | 1 | 1 | cs | TRUE
8 | LV_1125-4_0_3_line_8 | NAYY 4x150 SE | 7 | 8 | 0.024348 | 0.208 | 0.08 | 261 | 0 | 0.27 | 1 | 1 | cs | TRUE
9 | LV_1125-4_0_3_line_9 | NAYY 4x150 SE | 8 | 33 | 0.011964 | 0.208 | 0.08 | 261 | 0 | 0.27 | 1 | 1 | cs | TRUE
10 | LV_1125-4_0_3_line_10 | NAYY 4x150 SE | 9 | 10 | 0.017642 | 0.208 | 0.08 | 261 | 0 | 0.27 | 1 | 1 | cs | TRUE
11 | LV_1125-4_0_3_line_11 | NAYY 4x150 SE | 10 | 12 | 0.029589 | 0.208 | 0.08 | 261 | 0 | 0.27 | 1 | 1 | cs | TRUE
12 | LV_1125-4_0_3_line_12 | NAYY 4x150 SE | 11 | 18 | 0.016614 | 0.208 | 0.08 | 261 | 0 | 0.27 | 1 | 3 | cs | TRUE
13 | LV_1125-4_0_3_line_13 | NAYY 4x150 SE | 11 | 16 | 0.030353 | 0.208 | 0.08 | 261 | 0 | 0.27 | 1 | 3 | cs | TRUE
14 | LV_1125-4_0_3_line_14 | NAYY 4x150 SE | 13 | 14 | 0.056785 | 0.208 | 0.08 | 261 | 0 | 0.27 | 1 | 1 | cs | TRUE
15 | LV_1125-4_0_3_line_15 | NAYY 4x150 SE | 14 | 35 | 0.07366 | 0.208 | 0.08 | 261 | 0 | 0.27 | 1 | 1 | cs | TRUE
16 | LV_1125-4_0_3_line_16 | NAYY 4x150 SE | 14 | 24 | 0.013381 | 0.208 | 0.08 | 261 | 0 | 0.27 | 1 | 1 | cs | TRUE
17 | LV_1125-4_0_3_line_17 | NAYY 4x150 SE | 15 | 16 | 0.0091039 | 0.208 | 0.08 | 261 | 0 | 0.27 | 1 | 3 | cs | TRUE
18 | LV_1125-4_0_3_line_18 | NAYY 4x150 SE | 15 | 17 | 0.011949 | 0.208 | 0.08 | 261 | 0 | 0.27 | 1 | 3 | cs | TRUE
19 | LV_1125-4_0_3_line_19 | NAYY 4x150 SE | 18 | 21 | 0.01031 | 0.208 | 0.08 | 261 | 0 | 0.27 | 1 | 3 | cs | TRUE
20 | LV_1125-4_0_3_line_20 | NAYY 4x150 SE | 19 | 20 | 1.956e-05 | 0.208 | 0.08 | 261 | 0 | 0.27 | 1 | 1 | cs | TRUE
21 | LV_1125-4_0_3_line_21 | NAYY 4x150 SE | 20 | 22 | 0.02525 | 0.208 | 0.08 | 261 | 0 | 0.27 | 1 | 1 | cs | TRUE
22 | LV_1125-4_0_3_line_22 | NAYY 4x150 SE | 21 | 23 | 0.016169 | 0.208 | 0.08 | 261 | 0 | 0.27 | 1 | 3 | cs | TRUE
23 | LV_1125-4_0_3_line_23 | NAYY 4x150 SE | 22 | 24 | 0.014535 | 0.208 | 0.08 | 261 | 0 | 0.27 | 1 | 2 | cs | TRUE
24 | LV_1125-4_0_3_line_24 | NAYY 4x150 SE | 22 | 25 | 0.0073161 | 0.208 | 0.08 | 261 | 0 | 0.27 | 1 | 3 | cs | TRUE
25 | LV_1125-4_0_3_line_25 | NAYY 4x150 SE | 23 | 33 | 0.017631 | 0.208 | 0.08 | 261 | 0 | 0.27 | 1 | 3 | cs | TRUE
26 | LV_1125-4_0_3_line_26 | NAYY 4x150 SE | 25 | 34 | 0.016102 | 0.208 | 0.08 | 261 | 0 | 0.27 | 1 | 3 | cs | TRUE
27 | LV_1125-4_0_3_line_27 | NAYY 4x150 SE | 26 | 27 | 0.0039633 | 0.208 | 0.08 | 261 | 0 | 0.27 | 1 | 3 | cs | TRUE
28 | LV_1125-4_0_3_line_28 | NAYY 4x150 SE | 26 | 28 | 0.016636 | 0.208 | 0.08 | 261 | 0 | 0.27 | 1 | 3 | cs | TRUE
29 | LV_1125-4_0_3_line_29 | NAYY 4x150 SE | 27 | 29 | 0.017183 | 0.208 | 0.08 | 261 | 0 | 0.27 | 1 | 3 | cs | TRUE
30 | LV_1125-4_0_3_line_30 | NAYY 4x150 SE | 28 | 30 | 0.019911 | 0.208 | 0.08 | 261 | 0 | 0.27 | 1 | 3 | cs | TRUE
31 | LV_1125-4_0_3_line_31 | NAYY 4x150 SE | 29 | 31 | 0.024385 | 0.208 | 0.08 | 261 | 0 | 0.27 | 1 | 3 | cs | TRUE
32 | LV_1125-4_0_3_line_32 | NAYY 4x150 SE | 30 | 32 | 0.013081 | 0.208 | 0.08 | 261 | 0 | 0.27 | 1 | 3 | cs | TRUE
33 | LV_1125-4_0_3_line_33 | NAYY 4x150 SE | 31 | 33 | 0.034986 | 0.208 | 0.08 | 261 | 0 | 0.27 | 1 | 3 | cs | TRUE
34 | LV_1125-4_0_3_line_34 | NAYY 4x150 SE | 32 | 34 | 0.00089208 | 0.208 | 0.08 | 261 | 0 | 0.27 | 1 | 3 | cs | TRUE
35 | LV_1125-4_0_3_line_35 | NAYY 4x150 SE | 35 | 36 | 0.13455 | 0.208 | 0.08 | 261 | 0 | 0.27 | 1 | 1 | cs | TRUE
36 | LV_1125-4_0_3_line_36 | NAYY 4x150 SE | 36 | 37 | 0.11039 | 0.208 | 0.08 | 261 | 0 | 0.27 | 1 | 1 | cs | TRUE
37 | LV_1125-4_0_3_line_37 | NAYY 4x150 SE | 37 | 38 | 0.077732 | 0.208 | 0.08 | 261 | 0 | 0.27 | 1 | 1 | cs | TRUE

## trafo
| name | std_type | hv_bus | lv_bus | sn_mva | vn_hv_kv | vn_lv_kv | vk_percent | vkr_percent | pfe_kw | i0_percent | shift_degree | tap_side | tap_neutral | tap_min | tap_max | tap_step_percent | tap_step_degree | tap_pos | tap_phase_shifter | parallel | df | in_service
0 | LV_1125-4_0_3_trafo_11 | 0.25 MVA 20/0.4 kV | 39 | 17 | 0.25 | 20 | 0.4 | 6 | 1.44 | 0.8 | 0.32 | 150 | hv | 0 | -2 | 2 | 2.5 | 0 | 0 | FALSE | 1 | 1 | TRUE

## line_geodata
| x0 | y0 | x1 | y1 | x2 | y2 | x3 | y3
0 | 2640946.2077 | 1229761.6814 | 2640940.5205 | 1229743.2122
1 | 2640919.7801 | 1229675.8576 | 2640940.5205 | 1229743.2122
2 | 2640963.1912 | 1229673.9216 | 2640919.7801 | 1229675.8576
3 | 2640963.1912 | 1229673.9216 | 2640973.9341 | 1229674.8183 | 2640984.5468 | 1229677.5708
4 | 2640963.1912 | 1229673.9216 | 2640962.561 | 1229678.5312 | 2640965.7153 | 1229686.9976
5 | 2640997.186 | 1229680.8488 | 2640984.5468 | 1229677.5708
6 | 2640965.7153 | 1229686.9976 | 2640972.2555 | 1229704.5521
7 | 2641082.8535 | 1229724.622 | 2641054.9628 | 1229732.2232 | 2641045.9316 | 1229734.8955
8 | 2641082.8535 | 1229724.622 | 2641075.6669 | 1229716.6341 | 2641063.5498 | 1229710.4516
9 | 2641052.8932 | 1229705.0143 | 2641063.5498 | 1229710.4516
10 | 2640986.1356 | 1229749.6939 | 2640980.9073 | 1229733.6026 | 2640980.7011 | 1229732.9101
11 | 2640980.7011 | 1229732.9101 | 2640972.2745 | 1229704.6031 | 2640972.2555 | 1229704.5521
12 | 2640997.186 | 1229680.8488 | 2641012.4275 | 1229687.4605
13 | 2640997.186 | 1229680.8488 | 2641010.6199 | 1229653.6309
14 | 2641029.5696 | 1229556.7175 | 2641025.1226 | 1229563.3576 | 2641018.8873 | 1229567.873 | 2640979.9324 | 1229580.9598
15 | 2641029.5696 | 1229556.7175 | 2641044.3566 | 1229533.6496 | 2641066.6596 | 1229493.1215
16 | 2641029.5696 | 1229556.7175 | 2641041.7197 | 1229562.3242
17 | 2641014.6492 | 1229645.4672 | 2641010.6199 | 1229653.6309
18 | 2641014.6492 | 1229645.4672 | 2641019.9378 | 1229634.7521
19 | 2641021.8856 | 1229691.5634 | 2641012.4275 | 1229687.4605
20 | 2641041.7187 | 1229590.6225 | 2641041.7101 | 1229590.64
21 | 2641054.5431 | 1229569.0973 | 2641049.6651 | 1229574.5226 | 2641041.7187 | 1229590.6225
22 | 2641021.8856 | 1229691.5634 | 2641036.7186 | 1229697.9979
23 | 2641054.5431 | 1229569.0973 | 2641049.822 | 1229566.0629 | 2641041.7197 | 1229562.3242
24 | 2641054.5431 | 1229569.0973 | 2641061.4114 | 1229571.6176
25 | 2641052.8932 | 1229705.0143 | 2641036.7186 | 1229697.9979
26 | 2641074.8484 | 1229579.8249 | 2641069.4891 | 1229574.5816 | 2641061.4114 | 1229571.6176
27 | 2641080.0048 | 1229633.6462 | 2641080.0048 | 1229633.6462 | 2641079.8131 | 1229629.6875
28 | 2641079.0087 | 1229613.0711 | 2641079.8131 | 1229629.6875
29 | 2641080.0048 | 1229633.6462 | 2641078.5646 | 1229642.5528 | 2641075.4624 | 1229650.1007
30 | 2641078.0459 | 1229593.1838 | 2641079.0087 | 1229613.0711
31 | 2641066.1926 | 1229672.6552 | 2641075.4624 | 1229650.1007
32 | 2641078.0459 | 1229593.1838 | 2641077.8037 | 1229588.1807 | 2641075.4861 | 1229580.4488
33 | 2641052.8932 | 1229705.0143 | 2641066.1926 | 1229672.6552
34 | 2641074.8484 | 1229579.8249 | 2641075.4861 | 1229580.4488 | 2641075.4861 | 1229580.4488
35 | 2641131.5297 | 1229375.2424 | 2641066.6596 | 1229493.1215
36 | 2641131.5297 | 1229375.2424 | 2641197.1952 | 1229412.2749 | 2641185.2384 | 1229433.4608 | 2641179.9925 | 1229442.7525
37 | 2641179.9925 | 1229442.7525 | 2641143.8478 | 1229506.642 | 2641143.0965 | 1229510.9027

## bus_geodata
| x | y | coords
0 | 2640946.2077 | 1229761.6814
1 | 2640940.5205 | 1229743.2122
2 | 2640919.78 | 1229675.8576
3 | 2640963.1912 | 1229673.9216
4 | 2640984.5468 | 1229677.5708
5 | 2640965.7153 | 1229686.9976
6 | 2641045.9316 | 1229734.8955
7 | 2641082.8535 | 1229724.622
8 | 2641063.5498 | 1229710.4516
9 | 2640986.1356 | 1229749.6939
10 | 2640980.7011 | 1229732.9101
11 | 2640997.186 | 1229680.8488
12 | 2640972.2555 | 1229704.5521
13 | 2640979.9324 | 1229580.9598
14 | 2641029.5696 | 1229556.7175
15 | 2641014.6492 | 1229645.4672
16 | 2641010.6199 | 1229653.6309
17 | 2641019.9378 | 1229634.7521
18 | 2641012.4275 | 1229687.4605
19 | 2641041.7101 | 1229590.64
20 | 2641041.7187 | 1229590.6225
21 | 2641021.8856 | 1229691.5634
22 | 2641054.5431 | 1229569.0973
23 | 2641036.7186 | 1229697.9979
24 | 2641041.7197 | 1229562.3242
25 | 2641061.4114 | 1229571.6176
26 | 2641079.8131 | 1229629.6875
27 | 2641080.0048 | 1229633.6462
28 | 2641079.0087 | 1229613.0711
29 | 2641075.4624 | 1229650.1007
30 | 2641078.0459 | 1229593.1838
31 | 2641066.1926 | 1229672.6552
32 | 2641075.4861 | 1229580.4488
33 | 2641052.8932 | 1229705.0143
34 | 2641074.8484 | 1229579.8249
35 | 2641066.6596 | 1229493.1215
36 | 2641131.5297 | 1229375.2424
37 | 2641179.9925 | 1229442.7525
38 | 2641143.0965 | 1229510.9027
39 | 2640997.186 | 1229680.8488

## line_std_types
| c_nf_per_km | r_ohm_per_km | x_ohm_per_km | max_i_ka | type | q_mm2 | alpha | voltage_rating
NAYY 4x50 SE | 210 | 0.642 | 0.083 | 0.142 | cs | 50 | 0.00403 | LV
NAYY 4x120 SE | 264 | 0.225 | 0.08 | 0.242 | cs | 120 | 0.00403 | LV
NAYY 4x150 SE | 261 | 0.208 | 0.08 | 0.27 | cs | 150 | 0.00403 | LV
NA2XS2Y 1x95 RM/25 12/20 kV | 216 | 0.313 | 0.132 | 0.252 | cs | 95 | 0.00403 | MV
NA2XS2Y 1x185 RM/25 12/20 kV | 273 | 0.161 | 0.117 | 0.362 | cs | 185 | 0.00403 | MV
NA2XS2Y 1x240 RM/25 12/20 kV | 304 | 0.122 | 0.112 | 0.421 | cs | 240 | 0.00403 | MV
NA2XS2Y 1x95 RM/25 6/10 kV | 315 | 0.313 | 0.123 | 0.249 | cs | 95 | 0.00403 | MV
NA2XS2Y 1x185 RM/25 6/10 kV | 406 | 0.161 | 0.11 | 0.358 | cs | 185 | 0.00403 | MV
NA2XS2Y 1x240 RM/25 6/10 kV | 456 | 0.122 | 0.105 | 0.416 | cs | 240 | 0.00403 | MV
NA2XS2Y 1x150 RM/25 12/20 kV | 250 | 0.206 | 0.116 | 0.319 | cs | 150 | 0.00403 | MV
NA2XS2Y 1x120 RM/25 12/20 kV | 230 | 0.253 | 0.119 | 0.283 | cs | 120 | 0.00403 | MV
NA2XS2Y 1x70 RM/25 12/20 kV | 190 | 0.443 | 0.132 | 0.22 | cs | 70 | 0.00403 | MV
NA2XS2Y 1x150 RM/25 6/10 kV | 360 | 0.206 | 0.11 | 0.315 | cs | 150 | 0.00403 | MV
NA2XS2Y 1x120 RM/25 6/10 kV | 340 | 0.253 | 0.113 | 0.28 | cs | 120 | 0.00403 | MV
NA2XS2Y 1x70 RM/25 6/10 kV | 280 | 0.443 | 0.123 | 0.217 | cs | 70 | 0.00403 | MV
N2XS(FL)2Y 1x120 RM/35 64/110 kV | 112 | 0.153 | 0.166 | 0.366 | cs | 120 | 0.00393 | HV
N2XS(FL)2Y 1x185 RM/35 64/110 kV | 125 | 0.099 | 0.156 | 0.457 | cs | 185 | 0.00393 | HV
N2XS(FL)2Y 1x240 RM/35 64/110 kV | 135 | 0.075 | 0.149 | 0.526 | cs | 240 | 0.00393 | HV
N2XS(FL)2Y 1x300 RM/35 64/110 kV | 144 | 0.06 | 0.144 | 0.588 | cs | 300 | 0.00393 | HV
15-AL1/3-ST1A 0.4 | 11 | 1.8769 | 0.35 | 0.105 | ol | 16 | 0.00403 | LV
24-AL1/4-ST1A 0.4 | 11.25 | 1.2012 | 0.335 | 0.14 | ol | 24 | 0.00403 | LV
48-AL1/8-ST1A 0.4 | 12.2 | 0.5939 | 0.3 | 0.21 | ol | 48 | 0.00403 | LV
94-AL1/15-ST1A 0.4 | 13.2 | 0.306 | 0.29 | 0.35 | ol | 94 | 0.00403 | LV
34-AL1/6-ST1A 10.0 | 9.7 | 0.8342 | 0.36 | 0.17 | ol | 34 | 0.00403 | MV
48-AL1/8-ST1A 10.0 | 10.1 | 0.5939 | 0.35 | 0.21 | ol | 48 | 0.00403 | MV
70-AL1/11-ST1A 10.0 | 10.4 | 0.4132 | 0.339 | 0.29 | ol | 70 | 0.00403 | MV
94-AL1/15-ST1A 10.0 | 10.75 | 0.306 | 0.33 | 0.35 | ol | 94 | 0.00403 | MV
122-AL1/20-ST1A 10.0 | 11.1 | 0.2376 | 0.323 | 0.41 | ol | 122 | 0.00403 | MV
149-AL1/24-ST1A 10.0 | 11.25 | 0.194 | 0.315 | 0.47 | ol | 149 | 0.00403 | MV
34-AL1/6-ST1A 20.0 | 9.15 | 0.8342 | 0.382 | 0.17 | ol | 34 | 0.00403 | MV
48-AL1/8-ST1A 20.0 | 9.5 | 0.5939 | 0.372 | 0.21 | ol | 48 | 0.00403 | MV
70-AL1/11-ST1A 20.0 | 9.7 | 0.4132 | 0.36 | 0.29 | ol | 70 | 0.00403 | MV
94-AL1/15-ST1A 20.0 | 10 | 0.306 | 0.35 | 0.35 | ol | 94 | 0.00403 | MV
122-AL1/20-ST1A 20.0 | 10.3 | 0.2376 | 0.344 | 0.41 | ol | 122 | 0.00403 | MV
149-AL1/24-ST1A 20.0 | 10.5 | 0.194 | 0.337 | 0.47 | ol | 149 | 0.00403 | MV
184-AL1/30-ST1A 20.0 | 10.75 | 0.1571 | 0.33 | 0.535 | ol | 184 | 0.00403 | MV
243-AL1/39-ST1A 20.0 | 11 | 0.1188 | 0.32 | 0.645 | ol | 243 | 0.00403 | MV
48-AL1/8-ST1A 110.0 | 8 | 0.5939 | 0.46 | 0.21 | ol | 48 | 0.00403 | HV
70-AL1/11-ST1A 110.0 | 8.4 | 0.4132 | 0.45 | 0.29 | ol | 70 | 0.00403 | HV
94-AL1/15-ST1A 110.0 | 8.65 | 0.306 | 0.44 | 0.35 | ol | 94 | 0.00403 | HV
122-AL1/20-ST1A 110.0 | 8.5 | 0.2376 | 0.43 | 0.41 | ol | 122 | 0.00403 | HV
149-AL1/24-ST1A 110.0 | 8.75 | 0.194 | 0.41 | 0.47 | ol | 149 | 0.00403 | HV
184-AL1/30-ST1A 110.0 | 8.8 | 0.1571 | 0.4 | 0.535 | ol | 184 | 0.00403 | HV
243-AL1/39-ST1A 110.0 | 9 | 0.1188 | 0.39 | 0.645 | ol | 243 | 0.00403 | HV
305-AL1/39-ST1A 110.0 | 9.2 | 0.0949 | 0.38 | 0.74 | ol | 305 | 0.00403 | HV
490-AL1/64-ST1A 110.0 | 9.75 | 0.059 | 0.37 | 0.96 | ol | 490 | 0.00403 | HV
679-AL1/86-ST1A 110.0 | 9.95 | 0.042 | 0.36 | 1.15 | ol | 679 | 0.00403 | HV
490-AL1/64-ST1A 220.0 | 10 | 0.059 | 0.285 | 0.96 | ol | 490 | 0.00403 | HV
679-AL1/86-ST1A 220.0 | 11.7 | 0.042 | 0.275 | 1.15 | ol | 679 | 0.00403 | HV
490-AL1/64-ST1A 380.0 | 11 | 0.059 | 0.253 | 0.96 | ol | 490 | 0.00403 | HV
679-AL1/86-ST1A 380.0 | 14.6 | 0.042 | 0.25 | 1.15 | ol | 679 | 0.00403 | HV

## trafo_std_types
| i0_percent | pfe_kw | vkr_percent | sn_mva | vn_lv_kv | vn_hv_kv | vk_percent | shift_degree | vector_group | tap_side | tap_neutral | tap_min | tap_max | tap_step_degree | tap_step_percent | tap_phase_shifter
160 MVA 380/110 kV | 0.06 | 60 | 0.25 | 160 | 110 | 380 | 12.2 | 0 | Yy0 | hv | 0 | -9 | 9 | 0 | 1.5 | FALSE
100 MVA 220/110 kV | 0.06 | 55 | 0.26 | 100 | 110 | 220 | 12 | 0 | Yy0 | hv | 0 | -9 | 9 | 0 | 1.5 | FALSE
63 MVA 110/20 kV | 0.04 | 22 | 0.32 | 63 | 20 | 110 | 18 | 150 | YNd5 | hv | 0 | -9 | 9 | 0 | 1.5 | FALSE
40 MVA 110/20 kV | 0.05 | 18 | 0.34 | 40 | 20 | 110 | 16.2 | 150 | YNd5 | hv | 0 | -9 | 9 | 0 | 1.5 | FALSE
25 MVA 110/20 kV | 0.07 | 14 | 0.41 | 25 | 20 | 110 | 12 | 150 | YNd5 | hv | 0 | -9 | 9 | 0 | 1.5 | FALSE
63 MVA 110/10 kV | 0.04 | 22 | 0.32 | 63 | 10 | 110 | 18 | 150 | YNd5 | hv | 0 | -9 | 9 | 0 | 1.5 | FALSE
40 MVA 110/10 kV | 0.05 | 18 | 0.34 | 40 | 10 | 110 | 16.2 | 150 | YNd5 | hv | 0 | -9 | 9 | 0 | 1.5 | FALSE
25 MVA 110/10 kV | 0.07 | 14 | 0.41 | 25 | 10 | 110 | 12 | 150 | YNd5 | hv | 0 | -9 | 9 | 0 | 1.5 | FALSE
0.25 MVA 20/0.4 kV | 0.32 | 0.8 | 1.44 | 0.25 | 0.4 | 20 | 6 | 150 | Yzn5 | hv | 0 | -2 | 2 | 0 | 2.5 | FALSE
0.4 MVA 20/0.4 kV | 0.3375 | 1.35 | 1.425 | 0.4 | 0.4 | 20 | 6 | 150 | Dyn5 | hv | 0 | -2 | 2 | 0 | 2.5 | FALSE
0.63 MVA 20/0.4 kV | 0.2619 | 1.65 | 1.206 | 0.63 | 0.4 | 20 | 6 | 150 | Dyn5 | hv | 0 | -2 | 2 | 0 | 2.5 | FALSE
0.25 MVA 10/0.4 kV | 0.24 | 0.6 | 1.2 | 0.25 | 0.4 | 10 | 4 | 150 | Dyn5 | hv | 0 | -2 | 2 | 0 | 2.5 | FALSE
0.4 MVA 10/0.4 kV | 0.2375 | 0.95 | 1.325 | 0.4 | 0.4 | 10 | 4 | 150 | Dyn5 | hv | 0 | -2 | 2 | 0 | 2.5 | FALSE
0.63 MVA 10/0.4 kV | 0.1873 | 1.18 | 1.0794 | 0.63 | 0.4 | 10 | 4 | 150 | Dyn5 | hv | 0 | -2 | 2 | 0 | 2.5 | FALSE

## trafo3w_std_types
| sn_hv_mva | sn_mv_mva | sn_lv_mva | vn_hv_kv | vn_mv_kv | vn_lv_kv | vk_hv_percent | vk_mv_percent | vk_lv_percent | vkr_hv_percent | vkr_mv_percent | vkr_lv_percent | pfe_kw | i0_percent | shift_mv_degree | shift_lv_degree | vector_group | tap_side | tap_neutral | tap_min | tap_max | tap_step_percent
63/25/38 MVA 110/20/10 kV | 63 | 25 | 38 | 110 | 20 | 10 | 10.4 | 10.4 | 10.4 | 0.28 | 0.32 | 0.35 | 35 | 0.89 | 0 | 0 | YN0yn0yn0 | hv | 0 | -10 | 10 | 1.2
63/25/38 MVA 110/10/10 kV | 63 | 25 | 38 | 110 | 10 | 10 | 10.4 | 10.4 | 10.4 | 0.28 | 0.32 | 0.35 | 35 | 0.89 | 0 | 0 | YN0yn0yn0 | hv | 0 | -10 | 10 | 1.2

## fuse_std_types
| fuse_type | i_rated_a | t_avg | t_min | t_total | x_avg | x_min | x_total
HV 100A | HV 100A | 100 | 0 | [10.0, 3.64, 0.854, 0.281, 0.1, 0.0531, 0.022, 0.01] | [10.0, 4.267, 1.21, 0.403, 0.1, 0.058, 0.022, 0.01] | 0 | [300.0, 350.0, 450.0, 550.0, 700.0, 850.0, 1200.0, 1752.0] | [600.0, 700.0, 900.0, 1150.0, 1665.0, 2000.0, 3000.0, 4313.0]
HV 10A | HV 10A | 10 | 0 | [10.0, 1675.0, 0.344, 0.156, 0.1, 0.0417, 0.0171, 0.01] | [10.0, 1.3, 0.3, 0.155, 0.1, 0.0555, 0.023, 0.01] | 0 | [30.0, 32.0, 35.0, 37.0, 39.0, 50.0, 70.0, 88.0] | [60.0, 70.0, 80.0, 87.0, 94.0, 110.0, 150.0, 216.0]
HV 125A | HV 125A | 125 | 0 | [10.0, 1.82, 0.344, 0.1, 0.0467, 0.0269, 0.01] | [10.0, 2.478, 0.426, 0.1, 0.0427, 0.0211, 0.01] | 0 | [375.0, 500.0, 700.0, 925.0, 1200.0, 1500.0, 2341.0] | [750.0, 1000.0, 1500.0, 2200.0, 3000.0, 4000.0, 5765.0]
HV 160A | HV 160A | 160 | 0 | [10.0, 4.15, 1.03, 0.198, 0.1, 0.051, 0.0172, 0.01] | [10.0, 2.3, 0.734, 0.274, 0.1, 0.046, 0.0177, 0.01] | 0 | [480.0, 550.0, 700.0, 1000.0, 1260.0, 1600.0, 2500.0, 3227.0] | [960.0, 1300.0, 1700.0, 2200.0, 2996.0, 4000.0, 6000.0, 7946.0]
HV 16A | HV 16A | 16 | 0 | [10.0, 0.352, 0.164, 0.1, 0.0649, 0.0342, 0.01] | [10.0, 2.34, 0.722, 0.181, 0.1, 0.055, 0.0296, 0.01] | 0 | [48.0, 60.0, 65.0, 71.0, 80.0, 100.0, 162.0] | [96.0, 110.0, 125.0, 150.0, 168.0, 200.0, 250.0, 398.0]
HV 200A | HV 200A | 200 | 0 | [10.0, 4.267, 1.21, 0.403, 0.1, 0.058, 0.022, 0.01] | [10.0, 3.73, 1.654, 0.328, 0.1, 0.0531, 0.019, 0.01] | 0 | [600.0, 700.0, 900.0, 1150.0, 1665.0, 2000.0, 3000.0, 4313.0] | [1200.0, 1500.0, 1800.0, 2700.0, 3960.0, 5000.0, 7500.0, 10620.0]
HV 20A | HV 20A | 20 | 0 | [10.0, 1.3, 0.3, 0.155, 0.1, 0.0555, 0.023, 0.01] | [10.0, 1.3, 0.161, 0.1, 0.0611, 0.0399, 0.0141, 0.01] | 0 | [60.0, 70.0, 80.0, 87.0, 94.0, 110.0, 150.0, 216.0] | [120.0, 150.0, 200.0, 223.0, 260.0, 300.0, 450.0, 532.0]
HV 25A | HV 25A | 25 | 0 | [10.0, 2.512, 0.833, 0.299, 0.1, 0.0372, 0.0223, 0.01] | [10.0, 3.125, 0.597, 0.198, 0.1, 0.0378, 0.022, 0.01] | 0 | [75.0, 82.0, 90.0, 100.0, 124.0, 170.0, 200.0, 289.0] | [150.0, 170.0, 210.0, 250.0, 294.0, 400.0, 500.0, 711.0]
HV 31.5A | HV 31.5A | 31.5 | 0 | [10.0, 2.34, 0.722, 0.181, 0.1, 0.055, 0.0296, 0.01] | [10.0, 2.84, 0.368, 0.164, 0.1, 0.0621, 0.0378, 0.0195, 0.01] | 0 | [95.0, 110.0, 125.0, 150.0, 165.0, 200.0, 250.0, 390.0] | [189.0, 220.0, 300.0, 350.0, 393.0, 450.0, 530.0, 700.0, 960.0]
HV 40A | HV 40A | 40 | 0 | [10.0, 1.3, 0.161, 0.1, 0.0611, 0.0399, 0.0141, 0.01] | [10.0, 2.05, 0.369, 0.198, 0.1, 0.051, 0.0298, 0.01] | 0 | [120.0, 150.0, 200.0, 223.0, 260.0, 300.0, 450.0, 532.0] | [240.0, 300.0, 400.0, 450.0, 530.0, 650.0, 800.0, 1311.0]
HV 50A | HV 50A | 50 | 0 | [10.0, 3.215, 0.597, 0.198, 0.1, 0.0378, 0.022, 0.01] | [10.0, 3.64, 0.854, 0.281, 0.1, 0.0531, 0.022, 0.01] | 0 | [150.0, 170.0, 210.0, 250.0, 294.0, 400.0, 500.0, 711.0] | [300.0, 350.0, 450.0, 550.0, 700.0, 850.0, 1200.0, 1752.0]
HV 6.3A | HV 6.3A | 6.3 | 0 | [10.0, 1.39, 0.344, 0.168, 0.1, 0.056, 0.0263, 0.01] | [10.0, 1.711, 0.516, 0.198, 0.1, 0.0634, 0.0303, 0.01] | 0 | [19.0, 19.5, 20.4, 20.8, 22.0, 25.0, 32.0, 48.0] | [38.0, 40.0, 43.0, 48.0, 53.0, 60.0, 75.0, 118.0]
HV 63A | HV 63A | 63 | 0 | [10.0, 2.84, 0.368, 0.164, 0.1, 0.0621, 0.0378, 0.0195, 0.01] | [10.0, 1.82, 0.344, 0.1, 0.0467, 0.0269, 0.01] | 0 | [189.0, 220.0, 300.0, 350.0, 393.0, 450.0, 530.0, 700.0, 961.0] | [378.0, 500.0, 700.0, 934.0, 1200.0, 1500.0, 2366.0]
HV 80A | HV 80A | 80 | 0 | [10.0, 2.05, 0.369, 0.198, 0.1, 0.051, 0.0298, 0.01] | [10.0, 4.15, 1.03, 0.198, 0.1, 0.051, 0.0172, 0.01] | 0 | [240.0, 300.0, 400.0, 450.0, 530.0, 650.0, 800.0, 1311.0] | [480.0, 550.0, 700.0, 1000.0, 1260.0, 1600.0, 2500.0, 3227.0]
Siemens NH-1-100 | Siemens NH-1-100 | 100 | [5400.0, 2000.0, 400.0, 20.0, 1.0, 0.2, 0.012, 0.004] | 0 | 0 | [150.0, 190.0, 250.0, 430.0, 900.0, 1250.0, 2700.0, 3600.0] | 0 | 0
Siemens NH-1-125 | Siemens NH-1-125 | 125 | [4800.0, 120.0, 7.0, 0.1, 0.004] | 0 | 0 | [180.0, 400.0, 740.0, 2000.0, 4250.0] | 0 | 0
Siemens NH-1-16 | Siemens NH-1-16 | 16 | [4000.0, 400.0, 2.0, 0.1, 0.04, 0.01] | 0 | 0 | [26.0, 35.0, 75.0, 150.0, 200.0, 300.0] | 0 | 0
Siemens NH-1-160 | Siemens NH-1-160 | 160 | [4800.0, 120.0, 7.0, 0.1, 0.004] | 0 | 0 | [210.0, 500.0, 900.0, 2300.0, 5000.0] | 0 | 0
Siemens NH-1-25 | Siemens NH-1-25 | 25 | [4000.0, 1000.0, 10.0, 0.2, 0.02, 0.01] | 0 | 0 | [40.0, 50.0, 100.0, 210.0, 400.0, 500.0] | 0 | 0
Siemens NH-1-50 | Siemens NH-1-50 | 50 | [4000.0, 40.0, 4.0, 1.0, 0.02, 0.01] | 0 | 0 | [86.0, 200.0, 300.0, 400.0, 1000.0, 1280.0] | 0 | 0
Siemens NH-1-63 | Siemens NH-1-63 | 63 | [4000.0, 100.0, 10.0, 2.0, 0.04, 0.01] | 0 | 0 | [100.0, 200.0, 300.0, 400.0, 1000.0, 1500.0] | 0 | 0
Siemens NH-1-80 | Siemens NH-1-80 | 80 | [4800.0, 120.0, 7.0, 0.1, 0.01] | 0 | 0 | [150.58, 250.0, 450.0, 1150.0, 2470.0] | 0 | 0
Siemens NH-2-1000 | Siemens NH-2-1000 | 1000 | [4800.0, 120.0, 7.0, 0.1, 0.004] | 0 | 0 | [1900.0, 3500.0, 8400.0, 24000.0, 52000.0] | 0 | 0
Siemens NH-2-200 | Siemens NH-2-200 | 200 | [4800.0, 120.0, 7.0, 0.1, 0.004] | 0 | 0 | [280.0, 650.0, 1200.0, 3000.0, 7000.0] | 0 | 0
Siemens NH-2-224 | Siemens NH-2-224 | 224 | [4800.0, 120.0, 7.0, 0.2, 0.04, 0.004] | 0 | 0 | [400.0, 750.0, 1453.0, 3025.0, 4315.0, 7600.0] | 0 | 0
Siemens NH-2-250 | Siemens NH-2-250 | 250 | [4800.0, 120.0, 7.0, 0.1, 0.004] | 0 | 0 | [450.0, 800.0, 1650.0, 4000.0, 8500.0] | 0 | 0
Siemens NH-2-315 | Siemens NH-2-315 | 315 | [4800.0, 120.0, 7.0, 0.1, 0.004] | 0 | 0 | [550.0, 920.0, 1900.0, 5000.0, 11000.0] | 0 | 0
Siemens NH-2-355 | Siemens NH-2-355 | 355 | [4800.0, 120.0, 6.0, 0.1, 0.004] | 0 | 0 | [650.0, 1116.27, 2350.0, 5840.0, 12790.0] | 0 | 0
Siemens NH-2-400 | Siemens NH-2-400 | 400 | [4800.0, 120.0, 7.0, 0.1, 0.004] | 0 | 0 | [720.0, 1350.0, 2800.0, 6500.0, 15000.0] | 0 | 0
Siemens NH-2-425 | Siemens NH-2-425 | 425 | [4800.0, 120.0, 7.0, 0.1, 0.004] | 0 | 0 | [850.0, 1500.0, 3050.0, 7500.0, 16500.0] | 0 | 0
Siemens NH-2-630 | Siemens NH-2-630 | 630 | [4800.0, 120.0, 7.0, 0.1, 0.004] | 0 | 0 | [1200.0, 2000.0, 4800.0, 12000.0, 26000.0] | 0 | 0

## res_bus
| vm_pu | va_degree | p_mw | q_mvar
0 | 0.99275 | -0.050447 | 0.0024026 | 0.00060216
1 | 0.99281 | -0.049977 | 0.0023493 | 0.00058879
2 | 0.9933 | -0.046584 | 0 | 0
3 | 0.99359 | -0.044497 | 0.00070258 | 0.00017608
4 | 0.9944 | -0.038837 | 0.0014299 | 0.00035837
5 | 0.99319 | -0.047307 | 0.0023371 | 0.00058573
6 | 0.98844 | -0.080509 | 0.01566 | 0.0039248
7 | 0.9893 | -0.074383 | 0 | 0
8 | 0.98985 | -0.070495 | 0.0029891 | 0.00074913
9 | 0.99184 | -0.056814 | 0.011346 | 0.0028436
10 | 0.99213 | -0.054784 | 0.0022289 | 0.00055862
11 | 0.9949 | -0.035254 | 0 | 0
12 | 0.99271 | -0.050713 | 0.0043802 | 0.0010978
13 | 0.97367 | -0.18514 | 0.06376 | 0.01598
14 | 0.97897 | -0.14723 | 0 | 0
15 | 0.99878 | -0.0084047 | 0.0070519 | 0.0017674
16 | 0.99788 | -0.014607 | 0.0011088 | 0.0002779
17 | 1 | 0 | -0.21535 | -0.054225
18 | 0.99349 | -0.045084 | 0.0051712 | 0.001296
19 | 0.98109 | -0.13219 | 0.0040628 | 0.0010182
20 | 0.98109 | -0.13219 | 0.0047445 | 0.0011891
21 | 0.99264 | -0.051018 | 0.017301 | 0.004336
22 | 0.98141 | -0.12988 | 0 | 0
23 | 0.99144 | -0.059397 | 0.0055932 | 0.0014018
24 | 0.98053 | -0.13611 | 0.0026229 | 0.00065735
25 | 0.98174 | -0.12758 | 0.002721 | 0.00068195
26 | 0.98523 | -0.10293 | 0.0072189 | 0.0018092
27 | 0.98546 | -0.10128 | 0.001879 | 0.00047092
28 | 0.98431 | -0.10942 | 0.0018533 | 0.00046448
29 | 0.98649 | -0.09406 | 0.0030835 | 0.00077279
30 | 0.98322 | -0.11708 | 0.0021716 | 0.00054425
31 | 0.98798 | -0.083576 | 0.0030867 | 0.00077359
32 | 0.98252 | -0.12202 | 0.0025542 | 0.00064013
33 | 0.99017 | -0.068223 | 0 | 0
34 | 0.98248 | -0.12235 | 0.013087 | 0.0032798
35 | 0.97723 | -0.15964 | 0.0039335 | 0.00098583
36 | 0.97483 | -0.17684 | 0 | 0
37 | 0.97285 | -0.19101 | 0 | 0
38 | 0.97146 | -0.20102 | 0.012184 | 0.0030535
39 | 0.99998 | 149.9947 | 0 | 0

## res_line
| p_from_mw | q_from_mvar | p_to_mw | q_to_mvar | pl_mw | ql_mvar | i_from_ka | i_to_ka | i_ka | vm_from_pu | va_from_degree | vm_to_pu | va_to_degree | loading_percent
0 | -0.0024026 | -0.00060216 | 0.0024028 | 0.00060197 | 1.5639e-07 | -1.8973e-07 | 0.0036013 | 0.0036012 | 0.0036013 | 0.99275 | -0.050447 | 0.99281 | -0.049977 | 1.3338
1 | -0.0047521 | -0.0011908 | 0.0047543 | 0.0011907 | 2.2307e-06 | -5.3822e-08 | 0.0071223 | 0.007122 | 0.0071223 | 0.99281 | -0.049977 | 0.9933 | -0.046584 | 2.6379
2 | -0.0047543 | -0.0011907 | 0.0047557 | 0.0011907 | 1.3713e-06 | -3.3566e-08 | 0.007122 | 0.0071218 | 0.007122 | 0.9933 | -0.046584 | 0.99359 | -0.044497 | 2.6378
3 | -0.025778 | -0.006462 | 0.025798 | 0.0064695 | 2.0222e-05 | 7.496e-06 | 0.038606 | 0.038606 | 0.038606 | 0.99359 | -0.044497 | 0.9944 | -0.038837 | 14.2985
4 | 0.02032 | 0.0050952 | -0.020312 | -0.0050923 | 7.9098e-06 | 2.865e-06 | 0.030432 | 0.030432 | 0.030432 | 0.99359 | -0.044497 | 0.99319 | -0.047307 | 11.2711
5 | -0.027228 | -0.0068278 | 0.027242 | 0.0068329 | 1.3527e-05 | 5.0332e-06 | 0.040746 | 0.040746 | 0.040746 | 0.9944 | -0.038837 | 0.9949 | -0.035254 | 15.091
6 | 0.017975 | 0.0045066 | -0.017966 | -0.0045036 | 8.478e-06 | 3.0184e-06 | 0.026931 | 0.026931 | 0.026931 | 0.99319 | -0.047307 | 0.99271 | -0.050713 | 9.9743
7 | -0.01566 | -0.0039248 | 0.015674 | 0.0039295 | 1.3292e-05 | 4.6207e-06 | 0.023575 | 0.023575 | 0.023575 | 0.98844 | -0.080509 | 0.9893 | -0.074383 | 8.7316
8 | -0.015674 | -0.0039295 | 0.015682 | 0.0039324 | 8.4443e-06 | 2.935e-06 | 0.023575 | 0.023575 | 0.023575 | 0.9893 | -0.074383 | 0.98985 | -0.070495 | 8.7316
9 | -0.018671 | -0.0046815 | 0.018677 | 0.0046836 | 5.8815e-06 | 2.1083e-06 | 0.028069 | 0.028069 | 0.028069 | 0.98985 | -0.070495 | 0.99017 | -0.068223 | 10.3958
10 | -0.011346 | -0.0028436 | 0.011349 | 0.0028446 | 3.1898e-06 | 9.9908e-07 | 0.017022 | 0.017022 | 0.017022 | 0.99184 | -0.056814 | 0.99213 | -0.054784 | 6.3045
11 | -0.013578 | -0.0034033 | 0.013586 | 0.0034058 | 7.6575e-06 | 2.5629e-06 | 0.020365 | 0.020365 | 0.020365 | 0.99213 | -0.054784 | 0.99271 | -0.050713 | 7.5426
12 | 0.17812 | 0.044952 | -0.17787 | -0.044858 | 0.00024545 | 9.3758e-05 | 0.26651 | 0.26651 | 0.26651 | 0.9949 | -0.035254 | 0.99349 | -0.045084 | 32.9026
13 | -0.20536 | -0.051785 | 0.20596 | 0.052013 | 0.00059602 | 0.00022805 | 0.30726 | 0.30726 | 0.30726 | 0.9949 | -0.035254 | 0.99788 | -0.014607 | 37.9329
14 | -0.06376 | -0.01598 | 0.064097 | 0.016108 | 0.00033644 | 0.00012869 | 0.097442 | 0.097442 | 0.097442 | 0.97367 | -0.18514 | 0.97897 | -0.14723 | 36.0895
15 | 0.016215 | 0.0040721 | -0.016187 | -0.0040623 | 2.7929e-05 | 9.8174e-06 | 0.02465 | 0.02465 | 0.02465 | 0.97897 | -0.14723 | 0.97723 | -0.15964 | 9.1297
16 | -0.080312 | -0.020181 | 0.080436 | 0.020228 | 0.00012447 | 4.7704e-05 | 0.12209 | 0.12209 | 0.12209 | 0.97897 | -0.14723 | 0.98053 | -0.13611 | 45.2191
17 | 0.20725 | 0.05236 | -0.20707 | -0.052291 | 0.0001807 | 6.9142e-05 | 0.30891 | 0.30891 | 0.30891 | 0.99878 | -0.0084047 | 0.99788 | -0.014607 | 38.137
18 | -0.2143 | -0.054128 | 0.21455 | 0.054225 | 0.00025358 | 9.7061e-05 | 0.31942 | 0.31942 | 0.31942 | 0.99878 | -0.0084047 | 1 | 0 | 39.434
19 | 0.1727 | 0.043562 | -0.17256 | -0.043508 | 0.00014359 | 5.4826e-05 | 0.25877 | 0.25877 | 0.25877 | 0.99349 | -0.045084 | 0.99264 | -0.051018 | 31.9464
20 | -0.0040628 | -0.0010182 | 0.0040628 | 0.0010182 | 4.6288e-10 | -6.9806e-11 | 0.0061621 | 0.0061621 | 0.0061621 | 0.98109 | -0.13219 | 0.98109 | -0.13219 | 2.2823
21 | -0.0088073 | -0.0022073 | 0.0088102 | 0.0022081 | 2.8114e-06 | 7.6237e-07 | 0.013358 | 0.013358 | 0.013358 | 0.98109 | -0.13219 | 0.98141 | -0.12988 | 4.9474
22 | 0.15526 | 0.039172 | -0.15508 | -0.039102 | 0.00018231 | 6.9494e-05 | 0.23283 | 0.23283 | 0.23283 | 0.99264 | -0.051018 | 0.99144 | -0.059397 | 28.7447
23 | 0.083131 | 0.020913 | -0.083059 | -0.020886 | 7.2081e-05 | 2.7356e-05 | 0.12607 | 0.12607 | 0.12607 | 0.98141 | -0.12988 | 0.98053 | -0.13611 | 23.3466
24 | -0.091941 | -0.023121 | 0.091971 | 0.023132 | 2.9584e-05 | 1.1101e-05 | 0.13943 | 0.13943 | 0.13943 | 0.98141 | -0.12988 | 0.98174 | -0.12758 | 17.2135
25 | 0.14948 | 0.0377 | -0.1493 | -0.03763 | 0.00018473 | 7.0367e-05 | 0.22444 | 0.22444 | 0.22444 | 0.99144 | -0.059397 | 0.99017 | -0.068223 | 27.7083
26 | -0.094692 | -0.023814 | 0.094761 | 0.02384 | 6.9019e-05 | 2.5935e-05 | 0.14355 | 0.14355 | 0.14355 | 0.98174 | -0.12758 | 0.98248 | -0.12235 | 17.7227
27 | -0.12195 | -0.030694 | 0.12198 | 0.030704 | 2.798e-05 | 1.061e-05 | 0.18423 | 0.18423 | 0.18423 | 0.98523 | -0.10293 | 0.98546 | -0.10128 | 22.7448
28 | 0.11473 | 0.028884 | -0.11463 | -0.028845 | 0.00010396 | 3.9349e-05 | 0.17333 | 0.17333 | 0.17333 | 0.98523 | -0.10293 | 0.98431 | -0.10942 | 21.3988
29 | -0.12386 | -0.031175 | 0.12398 | 0.031223 | 0.00012507 | 4.7448e-05 | 0.18707 | 0.18707 | 0.18707 | 0.98546 | -0.10128 | 0.98649 | -0.09406 | 23.095
30 | 0.11278 | 0.028381 | -0.11265 | -0.028335 | 0.00012043 | 4.5562e-05 | 0.17053 | 0.17053 | 0.17053 | 0.98431 | -0.10942 | 0.98322 | -0.11708 | 21.0529
31 | -0.12707 | -0.031995 | 0.12725 | 0.032066 | 0.00018643 | 7.077e-05 | 0.19172 | 0.19172 | 0.19172 | 0.98649 | -0.09406 | 0.98798 | -0.083576 | 23.6692
32 | 0.11048 | 0.027791 | -0.11041 | -0.027762 | 7.61e-05 | 2.8772e-05 | 0.16724 | 0.16724 | 0.16724 | 0.98322 | -0.11708 | 0.98252 | -0.12202 | 20.6472
33 | -0.13034 | -0.03284 | 0.13062 | 0.032946 | 0.00028061 | 0.00010658 | 0.19637 | 0.19637 | 0.19637 | 0.98798 | -0.083576 | 0.99017 | -0.068223 | 24.2431
34 | 0.10785 | 0.027122 | -0.10785 | -0.02712 | 4.9526e-06 | 1.8709e-06 | 0.16337 | 0.16337 | 0.16337 | 0.98252 | -0.12202 | 0.98248 | -0.12235 | 20.1696
35 | 0.012254 | 0.0030765 | -0.012225 | -0.0030669 | 2.9237e-05 | 9.5636e-06 | 0.018661 | 0.018661 | 0.018661 | 0.97723 | -0.15964 | 0.97483 | -0.17684 | 6.9116
36 | 0.012225 | 0.0030669 | -0.012201 | -0.0030591 | 2.3988e-05 | 7.8528e-06 | 0.018661 | 0.018662 | 0.018662 | 0.97483 | -0.17684 | 0.97285 | -0.19101 | 6.9118
37 | 0.012201 | 0.0030591 | -0.012184 | -0.0030535 | 1.6893e-05 | 5.5334e-06 | 0.018662 | 0.018662 | 0.018662 | 0.97285 | -0.19101 | 0.97146 | -0.20102 | 6.9119

## res_trafo
| p_hv_mw | q_hv_mvar | p_lv_mw | q_lv_mvar | pl_mw | ql_mvar | i_hv_ka | i_lv_ka | vm_hv_pu | va_hv_degree | vm_lv_pu | va_lv_degree | loading_percent
0 | 2.5187e-16 | 8.8016e-16 | 0.00079998 | 7.4552e-08 | 0.00079998 | 7.4552e-08 | 2.6429e-17 | 0.0011547 | 0.99998 | 149.9947 | 1 | 0 | 0.31999

## res_ext_grid
| p_mw | q_mvar
0 | 0.21931 | 0.055217

## res_load
| p_mw | q_mvar
0 | 0.0024026 | 0.00060216
1 | 0.0023493 | 0.00058879
2 | 0.00070258 | 0.00017608
3 | 0.0014299 | 0.00035837
4 | 0.0023371 | 0.00058573
5 | 0.01566 | 0.0039248
6 | 0.0029891 | 0.00074913
7 | 0.011346 | 0.0028436
8 | 0.0022289 | 0.00055862
9 | 0.0043802 | 0.0010978
10 | 0.06376 | 0.01598
11 | 0.0070519 | 0.0017674
12 | 0.0011088 | 0.0002779
13 | 0.0039583 | 0.00099204
14 | 0.0051712 | 0.001296
15 | 0.0040628 | 0.0010182
16 | 0.0047445 | 0.0011891
17 | 0.017301 | 0.004336
18 | 0.0055932 | 0.0014018
19 | 0.0026229 | 0.00065735
20 | 0.002721 | 0.00068195
21 | 0.0072189 | 0.0018092
22 | 0.001879 | 0.00047092
23 | 0.0018533 | 0.00046448
24 | 0.0030835 | 0.00077279
25 | 0.0021716 | 0.00054425
26 | 0.0030867 | 0.00077359
27 | 0.0025542 | 0.00064013
28 | 0.013087 | 0.0032798
29 | 0.0039335 | 0.00098583
30 | 0.012184 | 0.0030535

## dtypes
| element | column | dtype
0 | bus | name | object
1 | bus | vn_kv | float64
2 | bus | type | object
3 | bus | zone | object
4 | bus | in_service | bool
5 | load | name | object
6 | load | bus | uint32
7 | load | p_mw | float64
8 | load | q_mvar | float64
9 | load | const_z_percent | float64
10 | load | const_i_percent | float64
11 | load | sn_mva | float64
12 | load | scaling | float64
13 | load | in_service | bool
14 | load | type | object
15 | ext_grid | name | object
16 | ext_grid | bus | uint32
17 | ext_grid | vm_pu | float64
18 | ext_grid | va_degree | float64
19 | ext_grid | slack_weight | float64
20 | ext_grid | in_service | bool
21 | line | name | object
22 | line | std_type | object
23 | line | from_bus | uint32
24 | line | to_bus | uint32
25 | line | length_km | float64
26 | line | r_ohm_per_km | float64
27 | line | x_ohm_per_km | float64
28 | line | c_nf_per_km | float64
29 | line | g_us_per_km | float64
30 | line | max_i_ka | float64
31 | line | df | float64
32 | line | parallel | uint32
33 | line | type | object
34 | line | in_service | bool
35 | trafo | name | object
36 | trafo | std_type | object
37 | trafo | hv_bus | uint32
38 | trafo | lv_bus | uint32
39 | trafo | sn_mva | float64
40 | trafo | vn_hv_kv | float64
41 | trafo | vn_lv_kv | float64
42 | trafo | vk_percent | float64
43 | trafo | vkr_percent | float64
44 | trafo | pfe_kw | float64
45 | trafo | i0_percent | float64
46 | trafo | shift_degree | float64
47 | trafo | tap_side | object
48 | trafo | tap_neutral | int32
49 | trafo | tap_min | int32
50 | trafo | tap_max | int32
51 | trafo | tap_step_percent | float64
52 | trafo | tap_step_degree | float64
53 | trafo | tap_pos | int32
54 | trafo | tap_phase_shifter | bool
55 | trafo | parallel | uint32
56 | trafo | df | float64
57 | trafo | in_service | bool
58 | line_geodata | coords | object
59 | bus_geodata | x | float64
60 | bus_geodata | y | float64
61 | bus_geodata | coords | object
62 | res_bus | vm_pu | float64
63 | res_bus | va_degree | float64
64 | res_bus | p_mw | float64
65 | res_bus | q_mvar | float64
66 | res_line | p_from_mw | float64
67 | res_line | q_from_mvar | float64
68 | res_line | p_to_mw | float64
69 | res_line | q_to_mvar | float64
70 | res_line | pl_mw | float64
71 | res_line | ql_mvar | float64
72 | res_line | i_from_ka | float64
73 | res_line | i_to_ka | float64
74 | res_line | i_ka | float64
75 | res_line | vm_from_pu | float64
76 | res_line | va_from_degree | float64
77 | res_line | vm_to_pu | float64
78 | res_line | va_to_degree | float64
79 | res_line | loading_percent | float64
80 | res_trafo | p_hv_mw | float64
81 | res_trafo | q_hv_mvar | float64
82 | res_trafo | p_lv_mw | float64
83 | res_trafo | q_lv_mvar | float64
84 | res_trafo | pl_mw | float64
85 | res_trafo | ql_mvar | float64
86 | res_trafo | i_hv_ka | float64
87 | res_trafo | i_lv_ka | float64
88 | res_trafo | vm_hv_pu | float64
89 | res_trafo | va_hv_degree | float64
90 | res_trafo | vm_lv_pu | float64
91 | res_trafo | va_lv_degree | float64
92 | res_trafo | loading_percent | float64
93 | res_ext_grid | p_mw | float64
94 | res_ext_grid | q_mvar | float64
95 | res_load | p_mw | float64
96 | res_load | q_mvar | float64

## parameters
| version | format_version | converged | OPF_converged | name | f_hz | sn_mva
0 | 2.14.6 | 2.14.0 | TRUE | FALSE |  | 50 | 1