## bus
| name | vn_kv | type | zone | in_service
0 | bus_LV_1125-8_0_2_node_0 | 0.4 | n |  | TRUE
1 | bus_LV_1125-8_0_2_node_2 | 0.4 | n |  | TRUE
2 | bus_LV_1125-8_0_2_node_4 | 0.4 | n |  | TRUE
3 | bus_LV_1125-8_0_2_node_5 | 0.4 | n |  | TRUE
4 | bus_LV_1125-8_0_2_node_8 | 0.4 | n |  | TRUE
5 | bus_LV_1125-8_0_2_node_7 | 0.4 | n |  | TRUE
6 | bus_LV_1125-8_0_2_node_44 | 0.4 | n |  | TRUE
7 | bus_LV_1125-8_0_2_node_43 | 0.4 | n |  | TRUE
8 | bus_LV_1125-8_0_2_node_42 | 0.4 | n |  | TRUE
9 | bus_LV_1125-8_0_2_node_6 | 0.4 | n |  | TRUE
10 | bus_LV_1125-8_0_2_node_40 | 0.4 | n |  | TRUE
11 | bus_LV_1125-8_0_2_node_9 | 0.4 | n |  | TRUE
12 | bus_LV_1125-8_0_2_node_10 | 0.4 | n |  | TRUE
13 | bus_LV_1125-8_0_2_node_12 | 0.4 | n |  | TRUE
14 | bus_LV_1125-8_0_2_node_13 | 0.4 | n |  | TRUE
15 | bus_LV_1125-8_0_2_node_14 | 0.4 | n |  | TRUE
16 | bus_LV_1125-8_0_2_node_15 | 0.4 | n |  | TRUE
17 | bus_LV_1125-8_0_2_node_16 | 0.4 | n |  | TRUE
18 | bus_LV_1125-8_0_2_node_26 | 0.4 | n |  | TRUE
19 | bus_LV_1125-8_0_2_node_28 | 0.4 | n |  | TRUE
20 | bus_LV_1125-8_0_2_node_45 | 0.4 | n |  | TRUE
21 | bus_LV_1125-8_0_2_node_24 | 0.4 | n |  | TRUE
22 | bus_LV_1125-8_0_2_node_34 | 0.4 | n |  | TRUE
23 | bus_LV_1125-8_0_2_node_17 | 0.4 | n |  | TRUE
24 | bus_LV_1125-8_0_2_node_18 | 0.4 | n |  | TRUE
25 | bus_LV_1125-8_0_2_node_19 | 0.4 | n |  | TRUE
26 | bus_LV_1125-8_0_2_node_20 | 0.4 | n |  | TRUE
27 | bus_LV_1125-8_0_2_node_21 | 0.4 | n |  | TRUE
28 | bus_LV_1125-8_0_2_node_22 | 0.4 | n |  | TRUE
29 | bus_LV_1125-8_0_2_node_23 | 0.4 | n |  | TRUE
30 | bus_LV_1125-8_0_2_node_35 | 0.4 | n |  | TRUE
31 | bus_LV_1125-8_0_2_node_36 | 0.4 | n |  | TRUE
32 | bus_LV_1125-8_0_2_node_27 | 0.4 | n |  | TRUE
33 | bus_LV_1125-8_0_2_node_41 | 0.4 | n |  | TRUE
34 | bus_LV_1125-8_0_2_node_39 | 0.4 | n |  | TRUE
35 | bus_LV_1125-8_0_2_node_29 | 0.4 | n |  | TRUE
36 | bus_LV_1125-8_0_2_node_30 | 0.4 | n |  | TRUE
37 | bus_LV_1125-8_0_2_node_31 | 0.4 | n |  | TRUE
38 | bus_LV_1125-8_0_2_node_32 | 0.4 | n |  | TRUE
39 | bus_LV_1125-8_0_2_node_33 | 0.4 | n |  | TRUE
40 | bus_LV_1125-8_0_2_node_37 | 0.4 | n |  | TRUE
41 | bus_LV_1125-8_0_2_node_38 | 0.4 | n |  | TRUE
42 | bus_MV_130_0_node_113 | 20 | n |  | TRUE

## load
| name | bus | p_mw | q_mvar | const_z_percent | const_i_percent | sn_mva | scaling | in_service | type
0 | LV_1125-8_0_2_load_0 | 0 | 0.00097056 | 0.00024325 | 0 | 0 |  | 1 | TRUE | wye
1 | LV_1125-8_0_2_load_8 | 4 | 0.0051036 | 0.0012791 | 0 | 0 |  | 1 | TRUE | wye
2 | LV_1125-8_0_2_load_7 | 5 | 0.0005041 | 0.00012634 | 0 | 0 |  | 1 | TRUE | wye
3 | LV_1125-8_0_2_load_44 | 6 | 0.002885 | 0.00072304 | 0 | 0 |  | 1 | TRUE | wye
4 | LV_1125-8_0_2_load_43 | 7 | 0.0022297 | 0.00055881 | 0 | 0 |  | 1 | TRUE | wye
5 | LV_1125-8_0_2_load_42 | 8 | 0.0012926 | 0.00032395 | 0 | 0 |  | 1 | TRUE | wye
6 | LV_1125-8_0_2_load_6 | 9 | 0.00052193 | 0.00013081 | 0 | 0 |  | 1 | TRUE | wye
7 | LV_1125-8_0_2_load_9 | 11 | 0.0020394 | 0.00051113 | 0 | 0 |  | 1 | TRUE | wye
8 | LV_1125-8_0_2_load_12 | 13 | 0.0016801 | 0.00042106 | 0 | 0 |  | 1 | TRUE | wye
9 | LV_1125-8_0_2_load_14 | 15 | 0.0017428 | 0.00043678 | 0 | 0 |  | 1 | TRUE | wye
10 | LV_1125-8_0_2_load_16 | 17 | 0.0059838 | 0.0014997 | 0 | 0 |  | 1 | TRUE | wye
11 | LV_1125-8_0_2_load_28 | 19 | 0.034333 | 0.0086046 | 0 | 0 |  | 1 | TRUE | wye
12 | LV_1125-8_0_2_load_34 | 22 | 0.0034096 | 0.00085454 | 0 | 0 |  | 1 | TRUE | wye
13 | LV_1125-8_0_2_load_17 | 23 | 0.0011581 | 0.00029024 | 0 | 0 |  | 1 | TRUE | wye
14 | LV_1125-8_0_2_load_18 | 24 | 0.0014876 | 0.00037282 | 0 | 0 |  | 1 | TRUE | wye
15 | LV_1125-8_0_2_load_20 | 26 | 0.0011356 | 0.00028461 | 0 | 0 |  | 1 | TRUE | wye
16 | LV_1125-8_0_2_load_21 | 27 | 0.0010157 | 0.00025457 | 0 | 0 |  | 1 | TRUE | wye
17 | LV_1125-8_0_2_load_22 | 28 | 0.0020309 | 0.000509 | 0 | 0 |  | 1 | TRUE | wye
18 | LV_1125-8_0_2_load_23 | 29 | 0.001735 | 0.00043482 | 0 | 0 |  | 1 | TRUE | wye
19 | LV_1125-8_0_2_load_35 | 30 | 0.0010981 | 0.00027522 | 0 | 0 |  | 1 | TRUE | wye
20 | LV_1125-8_0_2_load_36 | 31 | 0.0019547 | 0.0004899 | 0 | 0 |  | 1 | TRUE | wye
21 | LV_1125-8_0_2_load_27 | 32 | 0.0015595 | 0.00039085 | 0 | 0 |  | 1 | TRUE | wye
22 | LV_1125-8_0_2_load_41 | 33 | 0.0012033 | 0.00030157 | 0 | 0 |  | 1 | TRUE | wye
23 | LV_1125-8_0_2_load_32 | 38 | 0.049929 | 0.012513 | 0 | 0 |  | 1 | TRUE | wye
24 | LV_1125-8_0_2_load_33 | 39 | 0.043901 | 0.011003 | 0 | 0 |  | 1 | TRUE | wye
25 | LV_1125-8_0_2_load_37 | 40 | 0.0015685 | 0.00039311 | 0 | 0 |  | 1 | TRUE | wye
26 | LV_1125-8_0_2_load_38 | 41 | 0.0010994 | 0.00027553 | 0 | 0 |  | 1 | TRUE | wye

## ext_grid
| name | bus | vm_pu | va_degree | slack_weight | in_service
0 |  | 19 | 1 | 0 | 1 | TRUE

## line
| name | std_type | from_bus | to_bus | length_km | r_ohm_per_km | x_ohm_per_km | c_nf_per_km | g_us_per_km | max_i_ka | df | parallel | type | in_service
0 | LV_1125-8_0_2_line_0 | NAYY 4x150 SE | 0 | 1 | 0.050476 | 0.208 | 0.08 | 261 | 0 | 0.27 | 1 | 1 | cs | TRUE
1 | LV_1125-8_0_2_line_1 | NAYY 4x150 SE | 1 | 2 | 0.032338 | 0.208 | 0.08 | 261 | 0 | 0.27 | 1 | 1 | cs | TRUE
2 | LV_1125-8_0_2_line_2 | NAYY 4x150 SE | 1 | 3 | 0.046286 | 0.208 | 0.08 | 261 | 0 | 0.27 | 1 | 1 | cs | TRUE
3 | LV_1125-8_0_2_line_3 | NAYY 4x150 SE | 2 | 4 | 0.025976 | 0.208 | 0.08 | 261 | 0 | 0.27 | 1 | 1 | cs | TRUE
4 | LV_1125-8_0_2_line_4 | NAYY 4x150 SE | 3 | 5 | 0.034559 | 0.208 | 0.08 | 261 | 0 | 0.27 | 1 | 1 | cs | TRUE
5 | LV_1125-8_0_2_line_5 | NAYY 4x150 SE | 4 | 8 | 0.025566 | 0.208 | 0.08 | 261 | 0 | 0.27 | 1 | 1 | cs | TRUE
6 | LV_1125-8_0_2_line_6 | NAYY 4x150 SE | 5 | 9 | 0.028814 | 0.208 | 0.08 | 261 | 0 | 0.27 | 1 | 1 | cs | TRUE
7 | LV_1125-8_0_2_line_7 | NAYY 4x150 SE | 6 | 7 | 0.026684 | 0.208 | 0.08 | 261 | 0 | 0.27 | 1 | 1 | cs | TRUE
8 | LV_1125-8_0_2_line_8 | NAYY 4x150 SE | 7 | 10 | 0.044861 | 0.208 | 0.08 | 261 | 0 | 0.27 | 1 | 1 | cs | TRUE
9 | LV_1125-8_0_2_line_9 | NAYY 4x150 SE | 8 | 10 | 0.019657 | 0.208 | 0.08 | 261 | 0 | 0.27 | 1 | 1 | cs | TRUE
10 | LV_1125-8_0_2_line_10 | NAYY 4x150 SE | 10 | 41 | 0.0061913 | 0.208 | 0.08 | 261 | 0 | 0.27 | 1 | 1 | cs | TRUE
11 | LV_1125-8_0_2_line_11 | NAYY 4x150 SE | 11 | 12 | 0.050289 | 0.208 | 0.08 | 261 | 0 | 0.27 | 1 | 1 | cs | TRUE
12 | LV_1125-8_0_2_line_12 | NAYY 4x150 SE | 12 | 13 | 0.019683 | 0.208 | 0.08 | 261 | 0 | 0.27 | 1 | 1 | cs | TRUE
13 | LV_1125-8_0_2_line_13 | NAYY 4x150 SE | 12 | 14 | 0.014887 | 0.208 | 0.08 | 261 | 0 | 0.27 | 1 | 1 | cs | TRUE
14 | LV_1125-8_0_2_line_14 | NAYY 4x150 SE | 13 | 15 | 0.041086 | 0.208 | 0.08 | 261 | 0 | 0.27 | 1 | 1 | cs | TRUE
15 | LV_1125-8_0_2_line_15 | NAYY 4x150 SE | 14 | 16 | 0.064294 | 0.208 | 0.08 | 261 | 0 | 0.27 | 1 | 2 | cs | TRUE
16 | LV_1125-8_0_2_line_16 | NAYY 4x150 SE | 14 | 17 | 0.038123 | 0.208 | 0.08 | 261 | 0 | 0.27 | 1 | 2 | cs | TRUE
17 | LV_1125-8_0_2_line_17 | NAYY 4x150 SE | 15 | 18 | 0.015432 | 0.208 | 0.08 | 261 | 0 | 0.27 | 1 | 1 | cs | TRUE
18 | LV_1125-8_0_2_line_18 | NAYY 4x150 SE | 16 | 19 | 0.024077 | 0.208 | 0.08 | 261 | 0 | 0.27 | 1 | 2 | cs | TRUE
19 | LV_1125-8_0_2_line_19 | NAYY 4x150 SE | 17 | 20 | 0.017894 | 0.208 | 0.08 | 261 | 0 | 0.27 | 1 | 2 | cs | TRUE
20 | LV_1125-8_0_2_line_20 | NAYY 4x150 SE | 18 | 21 | 0.095281 | 0.208 | 0.08 | 261 | 0 | 0.27 | 1 | 1 | cs | TRUE
21 | LV_1125-8_0_2_line_21 | NAYY 4x150 SE | 20 | 22 | 0.033885 | 0.208 | 0.08 | 261 | 0 | 0.27 | 1 | 2 | cs | TRUE
22 | LV_1125-8_0_2_line_22 | NAYY 4x150 SE | 21 | 29 | 0.036814 | 0.208 | 0.08 | 261 | 0 | 0.27 | 1 | 1 | cs | TRUE
23 | LV_1125-8_0_2_line_23 | NAYY 4x150 SE | 22 | 37 | 0.053299 | 0.208 | 0.08 | 261 | 0 | 0.27 | 1 | 2 | cs | TRUE
24 | LV_1125-8_0_2_line_24 | NAYY 4x150 SE | 23 | 24 | 0.00029185 | 0.208 | 0.08 | 261 | 0 | 0.27 | 1 | 1 | cs | TRUE
25 | LV_1125-8_0_2_line_25 | NAYY 4x150 SE | 23 | 25 | 0.035658 | 0.208 | 0.08 | 261 | 0 | 0.27 | 1 | 1 | cs | TRUE
26 | LV_1125-8_0_2_line_26 | NAYY 4x150 SE | 24 | 26 | 0.011495 | 0.208 | 0.08 | 261 | 0 | 0.27 | 1 | 1 | cs | TRUE
27 | LV_1125-8_0_2_line_27 | NAYY 4x150 SE | 25 | 27 | 0.013686 | 0.208 | 0.08 | 261 | 0 | 0.27 | 1 | 1 | cs | TRUE
28 | LV_1125-8_0_2_line_28 | NAYY 4x150 SE | 26 | 28 | 0.014525 | 0.208 | 0.08 | 261 | 0 | 0.27 | 1 | 1 | cs | TRUE
29 | LV_1125-8_0_2_line_29 | NAYY 4x150 SE | 27 | 29 | 0.02347 | 0.208 | 0.08 | 261 | 0 | 0.27 | 1 | 1 | cs | TRUE
30 | LV_1125-8_0_2_line_30 | NAYY 4x150 SE | 28 | 30 | 0.016321 | 0.208 | 0.08 | 261 | 0 | 0.27 | 1 | 1 | cs | TRUE
31 | LV_1125-8_0_2_line_31 | NAYY 4x150 SE | 30 | 31 | 0.0040765 | 0.208 | 0.08 | 261 | 0 | 0.27 | 1 | 1 | cs | TRUE
32 | LV_1125-8_0_2_line_32 | NAYY 4x150 SE | 31 | 34 | 0.026049 | 0.208 | 0.08 | 261 | 0 | 0.27 | 1 | 1 | cs | TRUE
33 | LV_1125-8_0_2_line_33 | NAYY 4x150 SE | 32 | 33 | 0.012351 | 0.208 | 0.08 | 261 | 0 | 0.27 | 1 | 1 | cs | TRUE
34 | LV_1125-8_0_2_line_34 | NAYY 4x150 SE | 33 | 34 | 0.054244 | 0.208 | 0.08 | 261 | 0 | 0.27 | 1 | 1 | cs | TRUE
35 | LV_1125-8_0_2_line_35 | NAYY 4x150 SE | 34 | 40 | 0.00066073 | 0.208 | 0.08 | 261 | 0 | 0.27 | 1 | 1 | cs | TRUE
36 | LV_1125-8_0_2_line_36 | NAYY 4x150 SE | 35 | 36 | 0.008639 | 0.208 | 0.08 | 261 | 0 | 0.27 | 1 | 1 | cs | TRUE
37 | LV_1125-8_0_2_line_37 | NAYY 4x150 SE | 35 | 37 | 0.043434 | 0.208 | 0.08 | 261 | 0 | 0.27 | 1 | 2 | cs | TRUE
38 | LV_1125-8_0_2_line_38 | NAYY 4x150 SE | 35 | 38 | 0.12485 | 0.208 | 0.08 | 261 | 0 | 0.27 | 1 | 2 | cs | TRUE
39 | LV_1125-8_0_2_line_39 | NAYY 4x150 SE | 36 | 39 | 0.033252 | 0.208 | 0.08 | 261 | 0 | 0.27 | 1 | 1 | cs | TRUE
40 | LV_1125-8_0_2_line_40 | NAYY 4x150 SE | 40 | 41 | 0.015499 | 0.208 | 0.08 | 261 | 0 | 0.27 | 1 | 1 | cs | TRUE

## trafo
| name | std_type | hv_bus | lv_bus | sn_mva | vn_hv_kv | vn_lv_kv | vk_percent | vkr_percent | pfe_kw | i0_percent | shift_degree | tap_side | tap_neutral | tap_min | tap_max | tap_step_percent | tap_step_degree | tap_pos | tap_phase_shifter | parallel | df | in_service
0 | LV_1125-8_0_2_trafo_28 | 0.25 MVA 20/0.4 kV | 42 | 19 | 0.25 | 20 | 0.4 | 6 | 1.44 | 0.8 | 0.32 | 150 | hv | 0 | -2 | 2 | 2.5 | 0 | 0 | FALSE | 1 | 1 | TRUE

## line_geodata
| x0 | y0 | x1 | y1 | x2 | y2 | x3 | y3 | x4 | y4 | x5 | y5 | x6 | y6 | x7 | y7 | x8 | y8 | x9 | y9
0 | 2640681.9189 | 1229886.7576 | 2640685.2595 | 1229906.6816 | 2640695.4699 | 1229935.1821
1 | 2640681.9189 | 1229886.7576 | 2640686.0114 | 1229886.452 | 2640710.2026 | 1229884.6496 | 2640714.2576 | 1229884.2882
2 | 2640635.635 | 1229890.3325 | 2640681.9189 | 1229886.7576
3 | 2640714.2576 | 1229884.2882 | 2640740.0874 | 1229881.5381
4 | 2640635.635 | 1229890.3325 | 2640635.8447 | 1229908.4229 | 2640635.1498 | 1229924.8757
5 | 2640740.0874 | 1229881.5381 | 2640748.7937 | 1229880.6112 | 2640765.5561 | 1229879.3422
6 | 2640627.7552 | 1229952.4727 | 2640634.8326 | 1229932.3864 | 2640635.1498 | 1229924.8757
7 | 2640786.9699 | 1229949.2595 | 2640784.6865 | 1229930.977 | 2640784.7596 | 1229922.7177
8 | 2640785.1567 | 1229877.8585 | 2640784.7596 | 1229922.7177
9 | 2640785.1567 | 1229877.8585 | 2640765.5561 | 1229879.3422
10 | 2640785.1567 | 1229877.8585 | 2640791.3172 | 1229877.2417
11 | 2640976.9828 | 1229866.769 | 2640996.8773 | 1229859.7461 | 2641005.7043 | 1229855.0262 | 2641021.3789 | 1229843.9696
12 | 2640976.9828 | 1229866.769 | 2640974.3247 | 1229849.0731 | 2640973.8298 | 1229847.3545
13 | 2640978.4942 | 1229881.5774 | 2640976.9828 | 1229866.769
14 | 2640961.111 | 1229808.2941 | 2640971.2545 | 1229838.412 | 2640973.8298 | 1229847.3545
15 | 2640978.4942 | 1229881.5774 | 2640981.5357 | 1229906.2914 | 2640984.2626 | 1229919.485 | 2640986.7375 | 1229925.2834 | 2640992.0718 | 1229932.747 | 2641001.7012 | 1229936.8714
16 | 2640978.4942 | 1229881.5774 | 2640985.9374 | 1229880.8949 | 2640986.8767 | 1229886.3937 | 2640990.5047 | 1229891.9443 | 2640998.0034 | 1229894.1862 | 2641008.5932 | 1229894.874
17 | 2640956.1855 | 1229793.6696 | 2640961.111 | 1229808.2941
18 | 2641001.7012 | 1229936.8714 | 2641014.4473 | 1229937.1927 | 2641025.765 | 1229936.7275
19 | 2641025.7836 | 1229899.2029 | 2641015.0468 | 1229895.2932 | 2641008.5932 | 1229894.874
20 | 2640956.1855 | 1229793.6696 | 2640952.5645 | 1229782.6823 | 2640951.3946 | 1229778.7719 | 2640942.9687 | 1229781.3377 | 2640947.3083 | 1229795.7765 | 2640944.7651 | 1229796.5817 | 2640940.2358 | 1229782.1972 | 2640936.7446 | 1229783.185 | 2640918.6908 | 1229789.0645 | 2640903.8834 | 1229793.2319
21 | 2641025.7836 | 1229899.2029 | 2641045.6183 | 1229895.3595 | 2641059.2494 | 1229894.1908
22 | 2640903.8834 | 1229793.2319 | 2640910.9129 | 1229820.7861 | 2640912.0762 | 1229829.0824
23 | 2641112.2278 | 1229896.9646 | 2641078.0038 | 1229892.7146 | 2641059.4202 | 1229894.1762 | 2641059.2494 | 1229894.1908
24 | 2640879.4641 | 1229868.0363 | 2640879.7543 | 1229868.0057
25 | 2640915.351 | 1229866.0557 | 2640884.8449 | 1229867.4692 | 2640879.7543 | 1229868.0057
26 | 2640879.4641 | 1229868.0363 | 2640868.032 | 1229869.2412
27 | 2640915.351 | 1229866.0557 | 2640914.6887 | 1229852.386
28 | 2640853.5866 | 1229870.7636 | 2640868.032 | 1229869.2412
29 | 2640914.6887 | 1229852.386 | 2640914.3428 | 1229845.2471 | 2640912.0762 | 1229829.0824
30 | 2640837.356 | 1229872.4742 | 2640853.5866 | 1229870.7636
31 | 2640837.356 | 1229872.4742 | 2640833.3019 | 1229872.9015
32 | 2640807.3966 | 1229875.6317 | 2640833.3019 | 1229872.9015
33 | 2640838.4777 | 1229816.8512 | 2640832.3524 | 1229827.5766
34 | 2640807.3966 | 1229875.6317 | 2640813.8671 | 1229859.9442 | 2640832.3524 | 1229827.5766
35 | 2640807.3966 | 1229875.6317 | 2640806.7391 | 1229875.6976
36 | 2641088.0421 | 1229924.2812 | 2641092.0569 | 1229931.9358
37 | 2641092.0569 | 1229931.9358 | 2641098.9306 | 1229929.2594 | 2641100.6835 | 1229927.7039 | 2641103.6635 | 1229925.0673 | 2641107.9223 | 1229918.2258 | 2641108.5994 | 1229915.6066 | 2641109.7903 | 1229910.9898 | 2641112.2278 | 1229896.9646
38 | 2641092.0569 | 1229931.9358 | 2641097.3241 | 1230056.6719
39 | 2641088.0421 | 1229924.2812 | 2641083.867 | 1229926.6761 | 2641058.9905 | 1229927.9052 | 2641058.9245 | 1229924.2914
40 | 2640806.7391 | 1229875.6976 | 2640791.3172 | 1229877.2417

## bus_geodata
| x | y | coords
0 | 2640695.4699 | 1229935.1821
1 | 2640681.9189 | 1229886.7576
2 | 2640714.2576 | 1229884.2882
3 | 2640635.635 | 1229890.3325
4 | 2640740.0874 | 1229881.5381
5 | 2640635.1498 | 1229924.8757
6 | 2640786.9699 | 1229949.2595
7 | 2640784.7596 | 1229922.7177
8 | 2640765.5561 | 1229879.3422
9 | 2640627.7552 | 1229952.4727
10 | 2640785.1567 | 1229877.8585
11 | 2641021.3789 | 1229843.9696
12 | 2640976.9828 | 1229866.769
13 | 2640973.8298 | 1229847.3545
14 | 2640978.4942 | 1229881.5774
15 | 2640961.111 | 1229808.2941
16 | 2641001.7012 | 1229936.8714
17 | 2641008.5932 | 1229894.874
18 | 2640956.1855 | 1229793.6696
19 | 2641025.765 | 1229936.7275
20 | 2641025.7836 | 1229899.2029
21 | 2640903.8834 | 1229793.2319
22 | 2641059.2494 | 1229894.1908
23 | 2640879.7543 | 1229868.0057
24 | 2640879.4641 | 1229868.0363
25 | 2640915.351 | 1229866.0557
26 | 2640868.032 | 1229869.2412
27 | 2640914.6887 | 1229852.386
28 | 2640853.5866 | 1229870.7636
29 | 2640912.0762 | 1229829.0824
30 | 2640837.356 | 1229872.4742
31 | 2640833.3019 | 1229872.9015
32 | 2640838.4777 | 1229816.8512
33 | 2640832.3524 | 1229827.5766
34 | 2640807.3966 | 1229875.6317
35 | 2641092.0569 | 1229931.9358
36 | 2641088.0421 | 1229924.2812
37 | 2641112.2278 | 1229896.9646
38 | 2641097.3242 | 1230056.6719
39 | 2641058.9245 | 1229924.2914
40 | 2640806.7391 | 1229875.6976
41 | 2640791.3172 | 1229877.2417
42 | 2641001.7012 | 1229936.8714

## line_std_types
| c_nf_per_km | r_ohm_per_km | x_ohm_per_km | max_i_ka | type | q_mm2 | alpha | voltage_rating
NAYY 4x50 SE | 210 | 0.642 | 0.083 | 0.142 | cs | 50 | 0.00403 | LV
NAYY 4x120 SE | 264 | 0.225 | 0.08 | 0.242 | cs | 120 | 0.00403 | LV
NAYY 4x150 SE | 261 | 0.208 | 0.08 | 0.27 | cs | 150 | 0.00403 | LV
NA2XS2Y 1x95 RM/25 12/20 kV | 216 | 0.313 | 0.132 | 0.252 | cs | 95 | 0.00403 | MV
NA2XS2Y 1x185 RM/25 12/20 kV | 273 | 0.161 | 0.117 | 0.362 | cs | 185 | 0.00403 | MV
NA2XS2Y 1x240 RM/25 12/20 kV | 304 | 0.122 | 0.112 | 0.421 | cs | 240 | 0.00403 | MV
NA2XS2Y 1x95 RM/25 6/10 kV | 315 | 0.313 | 0.123 | 0.249 | cs | 95 | 0.00403 | MV
NA2XS2Y 1x185 RM/25 6/10 kV | 406 | 0.161 | 0.11 | 0.358 | cs | 185 | 0.00403 | MV
NA2XS2Y 1x240 RM/25 6/10 kV | 456 | 0.122 | 0.105 | 0.416 | cs | 240 | 0.00403 | MV
NA2XS2Y 1x150 RM/25 12/20 kV | 250 | 0.206 | 0.116 | 0.319 | cs | 150 | 0.00403 | MV
NA2XS2Y 1x120 RM/25 12/20 kV | 230 | 0.253 | 0.119 | 0.283 | cs | 120 | 0.00403 | MV
NA2XS2Y 1x70 RM/25 12/20 kV | 190 | 0.443 | 0.132 | 0.22 | cs | 70 | 0.00403 | MV
NA2XS2Y 1x150 RM/25 6/10 kV | 360 | 0.206 | 0.11 | 0.315 | cs | 150 | 0.00403 | MV
NA2XS2Y 1x120 RM/25 6/10 kV | 340 | 0.253 | 0.113 | 0.28 | cs | 120 | 0.00403 | MV
NA2XS2Y 1x70 RM/25 6/10 kV | 280 | 0.443 | 0.123 | 0.217 | cs | 70 | 0.00403 | MV
N2XS(FL)2Y 1x120 RM/35 64/110 kV | 112 | 0.153 | 0.166 | 0.366 | cs | 120 | 0.00393 | HV
N2XS(FL)2Y 1x185 RM/35 64/110 kV | 125 | 0.099 | 0.156 | 0.457 | cs | 185 | 0.00393 | HV
N2XS(FL)2Y 1x240 RM/35 64/110 kV | 135 | 0.075 | 0.149 | 0.526 | cs | 240 | 0.00393 | HV
N2XS(FL)2Y 1x300 RM/35 64/110 kV | 144 | 0.06 | 0.144 | 0.588 | cs | 300 | 0.00393 | HV
15-AL1/3-ST1A 0.4 | 11 | 1.8769 | 0.35 | 0.105 | ol | 16 | 0.00403 | LV
24-AL1/4-ST1A 0.4 | 11.25 | 1.2012 | 0.335 | 0.14 | ol | 24 | 0.00403 | LV
48-AL1/8-ST1A 0.4 | 12.2 | 0.5939 | 0.3 | 0.21 | ol | 48 | 0.00403 | LV
94-AL1/15-ST1A 0.4 | 13.2 | 0.306 | 0.29 | 0.35 | ol | 94 | 0.00403 | LV
34-AL1/6-ST1A 10.0 | 9.7 | 0.8342 | 0.36 | 0.17 | ol | 34 | 0.00403 | MV
48-AL1/8-ST1A 10.0 | 10.1 | 0.5939 | 0.35 | 0.21 | ol | 48 | 0.00403 | MV
70-AL1/11-ST1A 10.0 | 10.4 | 0.4132 | 0.339 | 0.29 | ol | 70 | 0.00403 | MV
94-AL1/15-ST1A 10.0 | 10.75 | 0.306 | 0.33 | 0.35 | ol | 94 | 0.00403 | MV
122-AL1/20-ST1A 10.0 | 11.1 | 0.2376 | 0.323 | 0.41 | ol | 122 | 0.00403 | MV
149-AL1/24-ST1A 10.0 | 11.25 | 0.194 | 0.315 | 0.47 | ol | 149 | 0.00403 | MV
34-AL1/6-ST1A 20.0 | 9.15 | 0.8342 | 0.382 | 0.17 | ol | 34 | 0.00403 | MV
48-AL1/8-ST1A 20.0 | 9.5 | 0.5939 | 0.372 | 0.21 | ol | 48 | 0.00403 | MV
70-AL1/11-ST1A 20.0 | 9.7 | 0.4132 | 0.36 | 0.29 | ol | 70 | 0.00403 | MV
94-AL1/15-ST1A 20.0 | 10 | 0.306 | 0.35 | 0.35 | ol | 94 | 0.00403 | MV
122-AL1/20-ST1A 20.0 | 10.3 | 0.2376 | 0.344 | 0.41 | ol | 122 | 0.00403 | MV
149-AL1/24-ST1A 20.0 | 10.5 | 0.194 | 0.337 | 0.47 | ol | 149 | 0.00403 | MV
184-AL1/30-ST1A 20.0 | 10.75 | 0.1571 | 0.33 | 0.535 | ol | 184 | 0.00403 | MV
243-AL1/39-ST1A 20.0 | 11 | 0.1188 | 0.32 | 0.645 | ol | 243 | 0.00403 | MV
48-AL1/8-ST1A 110.0 | 8 | 0.5939 | 0.46 | 0.21 | ol | 48 | 0.00403 | HV
70-AL1/11-ST1A 110.0 | 8.4 | 0.4132 | 0.45 | 0.29 | ol | 70 | 0.00403 | HV
94-AL1/15-ST1A 110.0 | 8.65 | 0.306 | 0.44 | 0.35 | ol | 94 | 0.00403 | HV
122-AL1/20-ST1A 110.0 | 8.5 | 0.2376 | 0.43 | 0.41 | ol | 122 | 0.00403 | HV
149-AL1/24-ST1A 110.0 | 8.75 | 0.194 | 0.41 | 0.47 | ol | 149 | 0.00403 | HV
184-AL1/30-ST1A 110.0 | 8.8 | 0.1571 | 0.4 | 0.535 | ol | 184 | 0.00403 | HV
243-AL1/39-ST1A 110.0 | 9 | 0.1188 | 0.39 | 0.645 | ol | 243 | 0.00403 | HV
305-AL1/39-ST1A 110.0 | 9.2 | 0.0949 | 0.38 | 0.74 | ol | 305 | 0.00403 | HV
490-AL1/64-ST1A 110.0 | 9.75 | 0.059 | 0.37 | 0.96 | ol | 490 | 0.00403 | HV
679-AL1/86-ST1A 110.0 | 9.95 | 0.042 | 0.36 | 1.15 | ol | 679 | 0.00403 | HV
490-AL1/64-ST1A 220.0 | 10 | 0.059 | 0.285 | 0.96 | ol | 490 | 0.00403 | HV
679-AL1/86-ST1A 220.0 | 11.7 | 0.042 | 0.275 | 1.15 | ol | 679 | 0.00403 | HV
490-AL1/64-ST1A 380.0 | 11 | 0.059 | 0.253 | 0.96 | ol | 490 | 0.00403 | HV
679-AL1/86-ST1A 380.0 | 14.6 | 0.042 | 0.25 | 1.15 | ol | 679 | 0.00403 | HV

## trafo_std_types
| i0_percent | pfe_kw | vkr_percent | sn_mva | vn_lv_kv | vn_hv_kv | vk_percent | shift_degree | vector_group | tap_side | tap_neutral | tap_min | tap_max | tap_step_degree | tap_step_percent | tap_phase_shifter
160 MVA 380/110 kV | 0.06 | 60 | 0.25 | 160 | 110 | 380 | 12.2 | 0 | Yy0 | hv | 0 | -9 | 9 | 0 | 1.5 | FALSE
100 MVA 220/110 kV | 0.06 | 55 | 0.26 | 100 | 110 | 220 | 12 | 0 | Yy0 | hv | 0 | -9 | 9 | 0 | 1.5 | FALSE
63 MVA 110/20 kV | 0.04 | 22 | 0.32 | 63 | 20 | 110 | 18 | 150 | YNd5 | hv | 0 | -9 | 9 | 0 | 1.5 | FALSE
40 MVA 110/20 kV | 0.05 | 18 | 0.34 | 40 | 20 | 110 | 16.2 | 150 | YNd5 | hv | 0 | -9 | 9 | 0 | 1.5 | FALSE
25 MVA 110/20 kV | 0.07 | 14 | 0.41 | 25 | 20 | 110 | 12 | 150 | YNd5 | hv | 0 | -9 | 9 | 0 | 1.5 | FALSE
63 MVA 110/10 kV | 0.04 | 22 | 0.32 | 63 | 10 | 110 | 18 | 150 | YNd5 | hv | 0 | -9 | 9 | 0 | 1.5 | FALSE
40 MVA 110/10 kV | 0.05 | 18 | 0.34 | 40 | 10 | 110 | 16.2 | 150 | YNd5 | hv | 0 | -9 | 9 | 0 | 1.5 | FALSE
25 MVA 110/10 kV | 0.07 | 14 | 0.41 | 25 | 10 | 110 | 12 | 150 | YNd5 | hv | 0 | -9 | 9 | 0 | 1.5 | FALSE
0.25 MVA 20/0.4 kV | 0.32 | 0.8 | 1.44 | 0.25 | 0.4 | 20 | 6 | 150 | Yzn5 | hv | 0 | -2 | 2 | 0 | 2.5 | FALSE
0.4 MVA 20/0.4 kV | 0.3375 | 1.35 | 1.425 | 0.4 | 0.4 | 20 | 6 | 150 | Dyn5 | hv | 0 | -2 | 2 | 0 | 2.5 | FALSE
0.63 MVA 20/0.4 kV | 0.2619 | 1.65 | 1.206 | 0.63 | 0.4 | 20 | 6 | 150 | Dyn5 | hv | 0 | -2 | 2 | 0 | 2.5 | FALSE
0.25 MVA 10/0.4 kV | 0.24 | 0.6 | 1.2 | 0.25 | 0.4 | 10 | 4 | 150 | Dyn5 | hv | 0 | -2 | 2 | 0 | 2.5 | FALSE
0.4 MVA 10/0.4 kV | 0.2375 | 0.95 | 1.325 | 0.4 | 0.4 | 10 | 4 | 150 | Dyn5 | hv | 0 | -2 | 2 | 0 | 2.5 | FALSE
0.63 MVA 10/0.4 kV | 0.1873 | 1.18 | 1.0794 | 0.63 | 0.4 | 10 | 4 | 150 | Dyn5 | hv | 0 | -2 | 2 | 0 | 2.5 | FALSE

## trafo3w_std_types
| sn_hv_mva | sn_mv_mva | sn_lv_mva | vn_hv_kv | vn_mv_kv | vn_lv_kv | vk_hv_percent | vk_mv_percent | vk_lv_percent | vkr_hv_percent | vkr_mv_percent | vkr_lv_percent | pfe_kw | i0_percent | shift_mv_degree | shift_lv_degree | vector_group | tap_side | tap_neutral | tap_min | tap_max | tap_step_percent
63/25/38 MVA 110/20/10 kV | 63 | 25 | 38 | 110 | 20 | 10 | 10.4 | 10.4 | 10.4 | 0.28 | 0.32 | 0.35 | 35 | 0.89 | 0 | 0 | YN0yn0yn0 | hv | 0 | -10 | 10 | 1.2
63/25/38 MVA 110/10/10 kV | 63 | 25 | 38 | 110 | 10 | 10 | 10.4 | 10.4 | 10.4 | 0.28 | 0.32 | 0.35 | 35 | 0.89 | 0 | 0 | YN0yn0yn0 | hv | 0 | -10 | 10 | 1.2

## fuse_std_types
| fuse_type | i_rated_a | t_avg | t_min | t_total | x_avg | x_min | x_total
HV 100A | HV 100A | 100 | 0 | [10.0, 3.64, 0.854, 0.281, 0.1, 0.0531, 0.022, 0.01] | [10.0, 4.267, 1.21, 0.403, 0.1, 0.058, 0.022, 0.01] | 0 | [300.0, 350.0, 450.0, 550.0, 700.0, 850.0, 1200.0, 1752.0] | [600.0, 700.0, 900.0, 1150.0, 1665.0, 2000.0, 3000.0, 4313.0]
HV 10A | HV 10A | 10 | 0 | [10.0, 1675.0, 0.344, 0.156, 0.1, 0.0417, 0.0171, 0.01] | [10.0, 1.3, 0.3, 0.155, 0.1, 0.0555, 0.023, 0.01] | 0 | [30.0, 32.0, 35.0, 37.0, 39.0, 50.0, 70.0, 88.0] | [60.0, 70.0, 80.0, 87.0, 94.0, 110.0, 150.0, 216.0]
HV 125A | HV 125A | 125 | 0 | [10.0, 1.82, 0.344, 0.1, 0.0467, 0.0269, 0.01] | [10.0, 2.478, 0.426, 0.1, 0.0427, 0.0211, 0.01] | 0 | [375.0, 500.0, 700.0, 925.0, 1200.0, 1500.0, 2341.0] | [750.0, 1000.0, 1500.0, 2200.0, 3000.0, 4000.0, 5765.0]
HV 160A | HV 160A | 160 | 0 | [10.0, 4.15, 1.03, 0.198, 0.1, 0.051, 0.0172, 0.01] | [10.0, 2.3, 0.734, 0.274, 0.1, 0.046, 0.0177, 0.01] | 0 | [480.0, 550.0, 700.0, 1000.0, 1260.0, 1600.0, 2500.0, 3227.0] | [960.0, 1300.0, 1700.0, 2200.0, 2996.0, 4000.0, 6000.0, 7946.0]
HV 16A | HV 16A | 16 | 0 | [10.0, 0.352, 0.164, 0.1, 0.0649, 0.0342, 0.01] | [10.0, 2.34, 0.722, 0.181, 0.1, 0.055, 0.0296, 0.01] | 0 | [48.0, 60.0, 65.0, 71.0, 80.0, 100.0, 162.0] | [96.0, 110.0, 125.0, 150.0, 168.0, 200.0, 250.0, 398.0]
HV 200A | HV 200A | 200 | 0 | [10.0, 4.267, 1.21, 0.403, 0.1, 0.058, 0.022, 0.01] | [10.0, 3.73, 1.654, 0.328, 0.1, 0.0531, 0.019, 0.01] | 0 | [600.0, 700.0, 900.0, 1150.0, 1665.0, 2000.0, 3000.0, 4313.0] | [1200.0, 1500.0, 1800.0, 2700.0, 3960.0, 5000.0, 7500.0, 10620.0]
HV 20A | HV 20A | 20 | 0 | [10.0, 1.3, 0.3, 0.155, 0.1, 0.0555, 0.023, 0.01] | [10.0, 1.3, 0.161, 0.1, 0.0611, 0.0399, 0.0141, 0.01] | 0 | [60.0, 70.0, 80.0, 87.0, 94.0, 110.0, 150.0, 216.0] | [120.0, 150.0, 200.0, 223.0, 260.0, 300.0, 450.0, 532.0]
HV 25A | HV 25A | 25 | 0 | [10.0, 2.512, 0.833, 0.299, 0.1, 0.0372, 0.0223, 0.01] | [10.0, 3.125, 0.597, 0.198, 0.1, 0.0378, 0.022, 0.01] | 0 | [75.0, 82.0, 90.0, 100.0, 124.0, 170.0, 200.0, 289.0] | [150.0, 170.0, 210.0, 250.0, 294.0, 400.0, 500.0, 711.0]
HV 31.5A | HV 31.5A | 31.5 | 0 | [10.0, 2.34, 0.722, 0.181, 0.1, 0.055, 0.0296, 0.01] | [10.0, 2.84, 0.368, 0.164, 0.1, 0.0621, 0.0378, 0.0195, 0.01] | 0 | [95.0, 110.0, 125.0, 150.0, 165.0, 200.0, 250.0, 390.0] | [189.0, 220.0, 300.0, 350.0, 393.0, 450.0, 530.0, 700.0, 960.0]
HV 40A | HV 40A | 40 | 0 | [10.0, 1.3, 0.161, 0.1, 0.0611, 0.0399, 0.0141, 0.01] | [10.0, 2.05, 0.369, 0.198, 0.1, 0.051, 0.0298, 0.01] | 0 | [120.0, 150.0, 200.0, 223.0, 260.0, 300.0, 450.0, 532.0] | [240.0, 300.0, 400.0, 450.0, 530.0, 650.0, 800.0, 1311.0]
HV 50A | HV 50A | 50 | 0 | [10.0, 3.215, 0.597, 0.198, 0.1, 0.0378, 0.022, 0.01] | [10.0, 3.64, 0.854, 0.281, 0.1, 0.0531, 0.022, 0.01] | 0 | [150.0, 170.0, 210.0, 250.0, 294.0, 400.0, 500.0, 711.0] | [300.0, 350.0, 450.0, 550.0, 700.0, 850.0, 1200.0, 1752.0]
HV 6.3A | HV 6.3A | 6.3 | 0 | [10.0, 1.39, 0.344, 0.168, 0.1, 0.056, 0.0263, 0.01] | [10.0, 1.711, 0.516, 0.198, 0.1, 0.0634, 0.0303, 0.01] | 0 | [19.0, 19.5, 20.4, 20.8, 22.0, 25.0, 32.0, 48.0] | [38.0, 40.0, 43.0, 48.0, 53.0, 60.0, 75.0, 118.0]
HV 63A | HV 63A | 63 | 0 | [10.0, 2.84, 0.368, 0.164, 0.1, 0.0621, 0.0378, 0.0195, 0.01] | [10.0, 1.82, 0.344, 0.1, 0.0467, 0.0269, 0.01] | 0 | [189.0, 220.0, 300.0, 350.0, 393.0, 450.0, 530.0, 700.0, 961.0] | [378.0, 500.0, 700.0, 934.0, 1200.0, 1500.0, 2366.0]
HV 80A | HV 80A | 80 | 0 | [10.0, 2.05, 0.369, 0.198, 0.1, 0.051, 0.0298, 0.01] | [10.0, 4.15, 1.03, 0.198, 0.1, 0.051, 0.0172, 0.01] | 0 | [240.0, 300.0, 400.0, 450.0, 530.0, 650.0, 800.0, 1311.0] | [480.0, 550.0, 700.0, 1000.0, 1260.0, 1600.0, 2500.0, 3227.0]
Siemens NH-1-100 | Siemens NH-1-100 | 100 | [5400.0, 2000.0, 400.0, 20.0, 1.0, 0.2, 0.012, 0.004] | 0 | 0 | [150.0, 190.0, 250.0, 430.0, 900.0, 1250.0, 2700.0, 3600.0] | 0 | 0
Siemens NH-1-125 | Siemens NH-1-125 | 125 | [4800.0, 120.0, 7.0, 0.1, 0.004] | 0 | 0 | [180.0, 400.0, 740.0, 2000.0, 4250.0] | 0 | 0
Siemens NH-1-16 | Siemens NH-1-16 | 16 | [4000.0, 400.0, 2.0, 0.1, 0.04, 0.01] | 0 | 0 | [26.0, 35.0, 75.0, 150.0, 200.0, 300.0] | 0 | 0
Siemens NH-1-160 | Siemens NH-1-160 | 160 | [4800.0, 120.0, 7.0, 0.1, 0.004] | 0 | 0 | [210.0, 500.0, 900.0, 2300.0, 5000.0] | 0 | 0
Siemens NH-1-25 | Siemens NH-1-25 | 25 | [4000.0, 1000.0, 10.0, 0.2, 0.02, 0.01] | 0 | 0 | [40.0, 50.0, 100.0, 210.0, 400.0, 500.0] | 0 | 0
Siemens NH-1-50 | Siemens NH-1-50 | 50 | [4000.0, 40.0, 4.0, 1.0, 0.02, 0.01] | 0 | 0 | [86.0, 200.0, 300.0, 400.0, 1000.0, 1280.0] | 0 | 0
Siemens NH-1-63 | Siemens NH-1-63 | 63 | [4000.0, 100.0, 10.0, 2.0, 0.04, 0.01] | 0 | 0 | [100.0, 200.0, 300.0, 400.0, 1000.0, 1500.0] | 0 | 0
Siemens NH-1-80 | Siemens NH-1-80 | 80 | [4800.0, 120.0, 7.0, 0.1, 0.01] | 0 | 0 | [150.58, 250.0, 450.0, 1150.0, 2470.0] | 0 | 0
Siemens NH-2-1000 | Siemens NH-2-1000 | 1000 | [4800.0, 120.0, 7.0, 0.1, 0.004] | 0 | 0 | [1900.0, 3500.0, 8400.0, 24000.0, 52000.0] | 0 | 0
Siemens NH-2-200 | Siemens NH-2-200 | 200 | [4800.0, 120.0, 7.0, 0.1, 0.004] | 0 | 0 | [280.0, 650.0, 1200.0, 3000.0, 7000.0] | 0 | 0
Siemens NH-2-224 | Siemens NH-2-224 | 224 | [4800.0, 120.0, 7.0, 0.2, 0.04, 0.004] | 0 | 0 | [400.0, 750.0, 1453.0, 3025.0, 4315.0, 7600.0] | 0 | 0
Siemens NH-2-250 | Siemens NH-2-250 | 250 | [4800.0, 120.0, 7.0, 0.1, 0.004] | 0 | 0 | [450.0, 800.0, 1650.0, 4000.0, 8500.0] | 0 | 0
Siemens NH-2-315 | Siemens NH-2-315 | 315 | [4800.0, 120.0, 7.0, 0.1, 0.004] | 0 | 0 | [550.0, 920.0, 1900.0, 5000.0, 11000.0] | 0 | 0
Siemens NH-2-355 | Siemens NH-2-355 | 355 | [4800.0, 120.0, 6.0, 0.1, 0.004] | 0 | 0 | [650.0, 1116.27, 2350.0, 5840.0, 12790.0] | 0 | 0
Siemens NH-2-400 | Siemens NH-2-400 | 400 | [4800.0, 120.0, 7.0, 0.1, 0.004] | 0 | 0 | [720.0, 1350.0, 2800.0, 6500.0, 15000.0] | 0 | 0
Siemens NH-2-425 | Siemens NH-2-425 | 425 | [4800.0, 120.0, 7.0, 0.1, 0.004] | 0 | 0 | [850.0, 1500.0, 3050.0, 7500.0, 16500.0] | 0 | 0
Siemens NH-2-630 | Siemens NH-2-630 | 630 | [4800.0, 120.0, 7.0, 0.1, 0.004] | 0 | 0 | [1200.0, 2000.0, 4800.0, 12000.0, 26000.0] | 0 | 0

## res_bus
| vm_pu | va_degree | p_mw | q_mvar
0 | 0.97421 | -0.18119 | 0.00097056 | 0.00024325
1 | 0.97428 | -0.18067 | 0 | 0
2 | 0.97438 | -0.17999 | 0 | 0
3 | 0.97421 | -0.18118 | 0 | 0
4 | 0.97445 | -0.17944 | 0.0051036 | 0.0012791
5 | 0.97416 | -0.18155 | 0.0005041 | 0.00012634
6 | 0.97451 | -0.17901 | 0.002885 | 0.00072304
7 | 0.97462 | -0.1782 | 0.0022297 | 0.00055881
8 | 0.97472 | -0.17753 | 0.0012926 | 0.00032395
9 | 0.97414 | -0.18171 | 0.00052193 | 0.00013081
10 | 0.97496 | -0.17579 | 0 | 0
11 | 0.99008 | -0.068537 | 0.0020394 | 0.00051113
12 | 0.99023 | -0.067491 | 0 | 0
13 | 0.98926 | -0.074319 | 0.0016801 | 0.00042106
14 | 0.99101 | -0.062026 | 0 | 0
15 | 0.98732 | -0.087907 | 0.0017428 | 0.00043678
16 | 0.99755 | -0.01679 | 0 | 0
17 | 0.98814 | -0.082091 | 0.0059838 | 0.0014997
18 | 0.98663 | -0.092748 | 0 | 0
19 | 1 | 0 | -0.14337 | -0.036156
20 | 0.98686 | -0.091 | 0 | 0
21 | 0.98238 | -0.12279 | 0 | 0
22 | 0.98445 | -0.10793 | 0.0034096 | 0.00085454
23 | 0.97774 | -0.15581 | 0.0011581 | 0.00029024
24 | 0.97773 | -0.1559 | 0.0014876 | 0.00037282
25 | 0.97919 | -0.14546 | 0 | 0
26 | 0.97731 | -0.15892 | 0.0011356 | 0.00028461
27 | 0.97975 | -0.1415 | 0.0010157 | 0.00025457
28 | 0.9768 | -0.16258 | 0.0020309 | 0.000509
29 | 0.98073 | -0.13446 | 0.001735 | 0.00043482
30 | 0.97627 | -0.16634 | 0.0010981 | 0.00027522
31 | 0.97615 | -0.16723 | 0.0019547 | 0.0004899
32 | 0.97518 | -0.17419 | 0.0015595 | 0.00039085
33 | 0.97521 | -0.17399 | 0.0012033 | 0.00030157
34 | 0.97543 | -0.17242 | 0 | 0
35 | 0.97781 | -0.155 | 0 | 0
36 | 0.97726 | -0.15896 | 0 | 0
37 | 0.98079 | -0.13379 | 0 | 0
38 | 0.97325 | -0.1877 | 0.049929 | 0.012513
39 | 0.97512 | -0.17425 | 0.043901 | 0.011003
40 | 0.97541 | -0.17253 | 0.0015685 | 0.00039311
41 | 0.97508 | -0.17491 | 0.0010994 | 0.00027553
42 | 0.99998 | 149.9947 | 0 | 0

## res_line
| p_from_mw | q_from_mvar | p_to_mw | q_to_mvar | pl_mw | ql_mvar | i_from_ka | i_to_ka | i_ka | vm_from_pu | va_from_degree | vm_to_pu | va_to_degree | loading_percent
0 | -0.00097056 | -0.00024325 | 0.00097063 | 0.00024264 | 6.921e-08 | -6.0192e-07 | 0.0014824 | 0.0014822 | 0.0014824 | 0.97421 | -0.18119 | 0.97428 | -0.18067 | 0.54906
1 | -0.0019968 | -0.00049848 | 0.001997 | 0.00049815 | 1.8758e-07 | -3.306e-07 | 0.003049 | 0.0030489 | 0.003049 | 0.97428 | -0.18067 | 0.97438 | -0.17999 | 1.1293
2 | 0.0010262 | 0.00025583 | -0.0010261 | -0.00025638 | 7.0909e-08 | -5.4909e-07 | 0.0015668 | 0.001567 | 0.001567 | 0.97428 | -0.18067 | 0.97421 | -0.18118 | 0.58036
3 | -0.001997 | -0.00049815 | 0.0019971 | 0.00049788 | 1.5066e-07 | -2.6562e-07 | 0.0030489 | 0.0030487 | 0.0030489 | 0.97438 | -0.17999 | 0.97445 | -0.17944 | 1.1292
4 | 0.0010261 | 0.00025638 | -0.001026 | -0.00025679 | 5.2956e-08 | -4.0992e-07 | 0.001567 | 0.0015671 | 0.0015671 | 0.97421 | -0.18118 | 0.97416 | -0.18155 | 0.58042
5 | -0.0071007 | -0.001777 | 0.0071026 | 0.0017774 | 1.8753e-06 | 4.0269e-07 | 0.010842 | 0.010842 | 0.010842 | 0.97445 | -0.17944 | 0.97472 | -0.17753 | 4.0156
6 | 0.00052194 | 0.00013045 | -0.00052193 | -0.00013081 | 1.1427e-08 | -3.5433e-07 | 0.00079713 | 0.00079726 | 0.00079726 | 0.97416 | -0.18155 | 0.97414 | -0.18171 | 0.29528
7 | -0.002885 | -0.00072304 | 0.0028853 | 0.00072284 | 3.2311e-07 | -2.0822e-07 | 0.0044052 | 0.0044051 | 0.0044052 | 0.97451 | -0.17901 | 0.97462 | -0.1782 | 1.6315
8 | -0.005115 | -0.0012816 | 0.0051167 | 0.0012817 | 1.7071e-06 | 9.7333e-08 | 0.0078092 | 0.007809 | 0.0078092 | 0.97462 | -0.1782 | 0.97496 | -0.17579 | 2.8923
9 | -0.0083952 | -0.0021013 | 0.0083972 | 0.0021018 | 2.0144e-06 | 5.2969e-07 | 0.012815 | 0.012815 | 0.012815 | 0.97472 | -0.17753 | 0.97496 | -0.17579 | 4.7464
10 | -0.013514 | -0.0033836 | 0.013515 | 0.0033841 | 1.6433e-06 | 5.5482e-07 | 0.020624 | 0.020624 | 0.020624 | 0.97496 | -0.17579 | 0.97508 | -0.17491 | 7.6386
11 | -0.0020394 | -0.00051113 | 0.0020397 | 0.00051059 | 2.9479e-07 | -5.3345e-07 | 0.0030651 | 0.0030649 | 0.0030651 | 0.99008 | -0.068537 | 0.99023 | -0.067491 | 1.1352
12 | 0.03442 | 0.0086759 | -0.034387 | -0.0086635 | 3.2879e-05 | 1.2393e-05 | 0.05174 | 0.05174 | 0.05174 | 0.99023 | -0.067491 | 0.98926 | -0.074319 | 19.1629
13 | -0.036459 | -0.0091865 | 0.036487 | 0.0091971 | 2.7901e-05 | 1.054e-05 | 0.054805 | 0.054805 | 0.054805 | 0.99023 | -0.067491 | 0.99101 | -0.062026 | 20.298
14 | 0.032707 | 0.0082425 | -0.032645 | -0.0082191 | 6.2092e-05 | 2.3355e-05 | 0.049213 | 0.049213 | 0.049213 | 0.98926 | -0.074319 | 0.98732 | -0.087907 | 18.227
15 | -0.14133 | -0.03568 | 0.14223 | 0.036026 | 0.00090407 | 0.00034605 | 0.21229 | 0.21229 | 0.21229 | 0.99101 | -0.062026 | 0.99755 | -0.01679 | 39.3139
16 | 0.10484 | 0.026483 | -0.10454 | -0.026371 | 0.00029502 | 0.00011249 | 0.15749 | 0.15749 | 0.15749 | 0.99101 | -0.062026 | 0.98814 | -0.082091 | 29.165
17 | 0.030902 | 0.0077824 | -0.030881 | -0.0077745 | 2.0899e-05 | 7.8407e-06 | 0.046586 | 0.046586 | 0.046586 | 0.98732 | -0.087907 | 0.98663 | -0.092748 | 17.2542
18 | -0.14223 | -0.036026 | 0.14257 | 0.036156 | 0.00033856 | 0.00012959 | 0.21229 | 0.21229 | 0.21229 | 0.99755 | -0.01679 | 1 | 0 | 39.3138
19 | 0.09856 | 0.024871 | -0.098437 | -0.024824 | 0.00012308 | 4.6881e-05 | 0.14848 | 0.14848 | 0.14848 | 0.98814 | -0.082091 | 0.98686 | -0.091 | 27.4963
20 | 0.030881 | 0.0077745 | -0.030752 | -0.0077261 | 0.00012904 | 4.8418e-05 | 0.046586 | 0.046587 | 0.046587 | 0.98663 | -0.092748 | 0.98238 | -0.12279 | 17.2544
21 | 0.098437 | 0.024824 | -0.098204 | -0.024735 | 0.00023308 | 8.8781e-05 | 0.14848 | 0.14848 | 0.14848 | 0.98686 | -0.091 | 0.98445 | -0.10793 | 27.4964
22 | 0.030752 | 0.0077261 | -0.030702 | -0.0077074 | 4.9857e-05 | 1.8711e-05 | 0.046587 | 0.046587 | 0.046587 | 0.98238 | -0.12279 | 0.98073 | -0.13446 | 17.2545
23 | 0.094794 | 0.023881 | -0.094452 | -0.023751 | 0.00034161 | 0.00013004 | 0.14333 | 0.14333 | 0.14333 | 0.98445 | -0.10793 | 0.98079 | -0.13379 | 26.5421
24 | 0.026709 | 0.0066965 | -0.026709 | -0.0066964 | 3.0093e-07 | 1.1208e-07 | 0.04065 | 0.04065 | 0.04065 | 0.97774 | -0.15581 | 0.97773 | -0.1559 | 15.0555
25 | -0.027868 | -0.0069867 | 0.027908 | 0.0070017 | 4.0024e-05 | 1.4946e-05 | 0.042412 | 0.042412 | 0.042412 | 0.97774 | -0.15581 | 0.97919 | -0.14546 | 15.7083
26 | 0.025222 | 0.0063235 | -0.025211 | -0.0063196 | 1.0569e-05 | 3.9211e-06 | 0.038386 | 0.038386 | 0.038386 | 0.97773 | -0.1559 | 0.97731 | -0.15892 | 14.217
27 | -0.027908 | -0.0070017 | 0.027923 | 0.0070074 | 1.5361e-05 | 5.736e-06 | 0.042412 | 0.042412 | 0.042412 | 0.97919 | -0.14546 | 0.97975 | -0.1415 | 15.7082
28 | 0.024075 | 0.006035 | -0.024063 | -0.0060305 | 1.2179e-05 | 4.5025e-06 | 0.036657 | 0.036657 | 0.036657 | 0.97731 | -0.15892 | 0.9768 | -0.16258 | 13.5767
29 | -0.028939 | -0.007262 | 0.028967 | 0.0072726 | 2.8295e-05 | 1.0587e-05 | 0.043955 | 0.043955 | 0.043955 | 0.97975 | -0.1415 | 0.98073 | -0.13446 | 16.2795
30 | 0.022032 | 0.0055215 | -0.022021 | -0.0055173 | 1.1472e-05 | 4.2082e-06 | 0.033563 | 0.033563 | 0.033563 | 0.9768 | -0.16258 | 0.97627 | -0.16634 | 12.4308
31 | 0.020923 | 0.0052421 | -0.02092 | -0.0052411 | 2.5868e-06 | 9.4397e-07 | 0.031889 | 0.031889 | 0.031889 | 0.97627 | -0.16634 | 0.97615 | -0.16723 | 11.8109
32 | 0.018965 | 0.0047513 | -0.018952 | -0.0047464 | 1.3585e-05 | 4.8997e-06 | 0.02891 | 0.02891 | 0.02891 | 0.97615 | -0.16723 | 0.97543 | -0.17242 | 10.7074
33 | -0.0015595 | -0.00039085 | 0.0015595 | 0.00039071 | 4.3642e-08 | -1.3732e-07 | 0.0023796 | 0.0023796 | 0.0023796 | 0.97518 | -0.17419 | 0.97521 | -0.17399 | 0.88134
34 | -0.0027628 | -0.00069228 | 0.0027634 | 0.00069183 | 6.0148e-07 | -4.4561e-07 | 0.0042156 | 0.0042153 | 0.0042156 | 0.97521 | -0.17399 | 0.97543 | -0.17242 | 1.5613
35 | 0.016188 | 0.0040545 | -0.016188 | -0.0040544 | 2.5143e-07 | 8.8455e-08 | 0.024695 | 0.024695 | 0.024695 | 0.97543 | -0.17242 | 0.97541 | -0.17253 | 9.1461
36 | 0.044018 | 0.011047 | -0.043994 | -0.011038 | 2.4193e-05 | 9.1966e-06 | 0.066991 | 0.066991 | 0.066991 | 0.97781 | -0.155 | 0.97726 | -0.15896 | 24.8115
37 | -0.094174 | -0.023645 | 0.094452 | 0.023751 | 0.00027838 | 0.00010598 | 0.14333 | 0.14333 | 0.14333 | 0.97781 | -0.155 | 0.98079 | -0.13379 | 26.5421
38 | 0.050156 | 0.012598 | -0.049929 | -0.012513 | 0.00022699 | 8.4186e-05 | 0.076336 | 0.076337 | 0.076337 | 0.97781 | -0.155 | 0.97325 | -0.1877 | 14.1366
39 | 0.043994 | 0.011038 | -0.043901 | -0.011003 | 9.3119e-05 | 3.5399e-05 | 0.066991 | 0.066991 | 0.066991 | 0.97726 | -0.15896 | 0.97512 | -0.17425 | 24.8116
40 | 0.01462 | 0.0036613 | -0.014615 | -0.0036597 | 4.8102e-06 | 1.6567e-06 | 0.022302 | 0.022302 | 0.022302 | 0.97541 | -0.17253 | 0.97508 | -0.17491 | 8.2599

## res_trafo
| p_hv_mw | q_hv_mvar | p_lv_mw | q_lv_mvar | pl_mw | ql_mvar | i_hv_ka | i_lv_ka | vm_hv_pu | va_hv_degree | vm_lv_pu | va_lv_degree | loading_percent
0 | 2.5187e-16 | 8.8016e-16 | 0.00079998 | 7.4552e-08 | 0.00079998 | 7.4552e-08 | 2.6429e-17 | 0.0011547 | 0.99998 | 149.9947 | 1 | 0 | 0.31999

## res_ext_grid
| p_mw | q_mvar
0 | 0.1777 | 0.044761

## res_load
| p_mw | q_mvar
0 | 0.00097056 | 0.00024325
1 | 0.0051036 | 0.0012791
2 | 0.0005041 | 0.00012634
3 | 0.002885 | 0.00072304
4 | 0.0022297 | 0.00055881
5 | 0.0012926 | 0.00032395
6 | 0.00052193 | 0.00013081
7 | 0.0020394 | 0.00051113
8 | 0.0016801 | 0.00042106
9 | 0.0017428 | 0.00043678
10 | 0.0059838 | 0.0014997
11 | 0.034333 | 0.0086046
12 | 0.0034096 | 0.00085454
13 | 0.0011581 | 0.00029024
14 | 0.0014876 | 0.00037282
15 | 0.0011356 | 0.00028461
16 | 0.0010157 | 0.00025457
17 | 0.0020309 | 0.000509
18 | 0.001735 | 0.00043482
19 | 0.0010981 | 0.00027522
20 | 0.0019547 | 0.0004899
21 | 0.0015595 | 0.00039085
22 | 0.0012033 | 0.00030157
23 | 0.049929 | 0.012513
24 | 0.043901 | 0.011003
25 | 0.0015685 | 0.00039311
26 | 0.0010994 | 0.00027553

## dtypes
| element | column | dtype
0 | bus | name | object
1 | bus | vn_kv | float64
2 | bus | type | object
3 | bus | zone | object
4 | bus | in_service | bool
5 | load | name | object
6 | load | bus | uint32
7 | load | p_mw | float64
8 | load | q_mvar | float64
9 | load | const_z_percent | float64
10 | load | const_i_percent | float64
11 | load | sn_mva | float64
12 | load | scaling | float64
13 | load | in_service | bool
14 | load | type | object
15 | ext_grid | name | object
16 | ext_grid | bus | uint32
17 | ext_grid | vm_pu | float64
18 | ext_grid | va_degree | float64
19 | ext_grid | slack_weight | float64
20 | ext_grid | in_service | bool
21 | line | name | object
22 | line | std_type | object
23 | line | from_bus | uint32
24 | line | to_bus | uint32
25 | line | length_km | float64
26 | line | r_ohm_per_km | float64
27 | line | x_ohm_per_km | float64
28 | line | c_nf_per_km | float64
29 | line | g_us_per_km | float64
30 | line | max_i_ka | float64
31 | line | df | float64
32 | line | parallel | uint32
33 | line | type | object
34 | line | in_service | bool
35 | trafo | name | object
36 | trafo | std_type | object
37 | trafo | hv_bus | uint32
38 | trafo | lv_bus | uint32
39 | trafo | sn_mva | float64
40 | trafo | vn_hv_kv | float64
41 | trafo | vn_lv_kv | float64
42 | trafo | vk_percent | float64
43 | trafo | vkr_percent | float64
44 | trafo | pfe_kw | float64
45 | trafo | i0_percent | float64
46 | trafo | shift_degree | float64
47 | trafo | tap_side | object
48 | trafo | tap_neutral | int32
49 | trafo | tap_min | int32
50 | trafo | tap_max | int32
51 | trafo | tap_step_percent | float64
52 | trafo | tap_step_degree | float64
53 | trafo | tap_pos | int32
54 | trafo | tap_phase_shifter | bool
55 | trafo | parallel | uint32
56 | trafo | df | float64
57 | trafo | in_service | bool
58 | line_geodata | coords | object
59 | bus_geodata | x | float64
60 | bus_geodata | y | float64
61 | bus_geodata | coords | object
62 | res_bus | vm_pu | float64
63 | res_bus | va_degree | float64
64 | res_bus | p_mw | float64
65 | res_bus | q_mvar | float64
66 | res_line | p_from_mw | float64
67 | res_line | q_from_mvar | float64
68 | res_line | p_to_mw | float64
69 | res_line | q_to_mvar | float64
70 | res_line | pl_mw | float64
71 | res_line | ql_mvar | float64
72 | res_line | i_from_ka | float64
73 | res_line | i_to_ka | float64
74 | res_line | i_ka | float64
75 | res_line | vm_from_pu | float64
76 | res_line | va_from_degree | float64
77 | res_line | vm_to_pu | float64
78 | res_line | va_to_degree | float64
79 | res_line | loading_percent | float64
80 | res_trafo | p_hv_mw | float64
81 | res_trafo | q_hv_mvar | float64
82 | res_trafo | p_lv_mw | float64
83 | res_trafo | q_lv_mvar | float64
84 | res_trafo | pl_mw | float64
85 | res_trafo | ql_mvar | float64
86 | res_trafo | i_hv_ka | float64
87 | res_trafo | i_lv_ka | float64
88 | res_trafo | vm_hv_pu | float64
89 | res_trafo | va_hv_degree | float64
90 | res_trafo | vm_lv_pu | float64
91 | res_trafo | va_lv_degree | float64
92 | res_trafo | loading_percent | float64
93 | res_ext_grid | p_mw | float64
94 | res_ext_grid | q_mvar | float64
95 | res_load | p_mw | float64
96 | res_load | q_mvar | float64

## parameters
| version | format_version | converged | OPF_converged | name | f_hz | sn_mva
0 | 2.14.6 | 2.14.0 | TRUE | FALSE |  | 50 | 1