## bus
| name | vn_kv | type | zone | in_service
0 | bus_LV_1139-12_0_3_node_0 | 0.4 | n |  | TRUE
1 | bus_LV_1139-12_0_3_node_1 | 0.4 | n |  | TRUE
2 | bus_LV_1139-12_0_3_node_2 | 0.4 | n |  | TRUE
3 | bus_LV_1139-12_0_3_node_3 | 0.4 | n |  | TRUE
4 | bus_LV_1139-12_0_3_node_4 | 0.4 | n |  | TRUE
5 | bus_LV_1139-12_0_3_node_5 | 0.4 | n |  | TRUE
6 | bus_LV_1139-12_0_3_node_12 | 0.4 | n |  | TRUE
7 | bus_LV_1139-12_0_3_node_8 | 0.4 | n |  | TRUE
8 | bus_LV_1139-12_0_3_node_7 | 0.4 | n |  | TRUE
9 | bus_LV_1139-12_0_3_node_16 | 0.4 | n |  | TRUE
10 | bus_LV_1139-12_0_3_node_13 | 0.4 | n |  | TRUE
11 | bus_LV_1139-12_0_3_node_27 | 0.4 | n |  | TRUE
12 | bus_LV_1139-12_0_3_node_10 | 0.4 | n |  | TRUE
13 | bus_LV_1139-12_0_3_node_17 | 0.4 | n |  | TRUE
14 | bus_LV_1139-12_0_3_node_26 | 0.4 | n |  | TRUE
15 | bus_LV_1139-12_0_3_node_6 | 0.4 | n |  | TRUE
16 | bus_LV_1139-12_0_3_node_11 | 0.4 | n |  | TRUE
17 | bus_LV_1139-12_0_3_node_15 | 0.4 | n |  | TRUE
18 | bus_LV_1139-12_0_3_node_24 | 0.4 | n |  | TRUE
19 | bus_LV_1139-12_0_3_node_14 | 0.4 | n |  | TRUE
20 | bus_LV_1139-12_0_3_node_18 | 0.4 | n |  | TRUE
21 | bus_LV_1139-12_0_3_node_23 | 0.4 | n |  | TRUE
22 | bus_LV_1139-12_0_3_node_19 | 0.4 | n |  | TRUE
23 | bus_LV_1139-12_0_3_node_20 | 0.4 | n |  | TRUE
24 | bus_LV_1139-12_0_3_node_21 | 0.4 | n |  | TRUE
25 | bus_MV_475_1_node_284 | 20 | n |  | TRUE

## load
| name | bus | p_mw | q_mvar | const_z_percent | const_i_percent | sn_mva | scaling | in_service | type
0 | LV_1139-12_0_3_load_0 | 0 | 0.01745 | 0.0043733 | 0 | 0 |  | 1 | TRUE | wye
1 | LV_1139-12_0_3_load_1 | 1 | 0.012069 | 0.0030247 | 0 | 0 |  | 1 | TRUE | wye
2 | LV_1139-12_0_3_load_5 | 5 | 0.0046032 | 0.0011537 | 0 | 0 |  | 1 | TRUE | wye
3 | LV_1139-12_0_3_load_16 | 9 | 0.002271 | 0.00056917 | 0 | 0 |  | 1 | TRUE | wye
4 | LV_1139-12_0_3_load_13 | 10 | 0.0017898 | 0.00044857 | 0 | 0 |  | 1 | TRUE | wye
5 | LV_1139-12_0_3_load_27 | 11 | 0.0099174 | 0.0024855 | 0 | 0 |  | 1 | TRUE | wye
6 | LV_1139-12_0_3_load_26 | 14 | 0.0034697 | 0.0008696 | 0 | 0 |  | 1 | TRUE | wye
7 | LV_1139-12_0_3_load_6 | 15 | 0.016247 | 0.0040719 | 0 | 0 |  | 1 | TRUE | wye
8 | LV_1139-12_0_3_load_11 | 16 | 0.032536 | 0.0081542 | 0 | 0 |  | 1 | TRUE | wye
9 | LV_1139-12_0_3_load_24 | 18 | 0.0072686 | 0.0018217 | 0 | 0 |  | 1 | TRUE | wye
10 | LV_1139-12_0_3_load_23 | 21 | 0.0043926 | 0.0011009 | 0 | 0 |  | 1 | TRUE | wye
11 | LV_1139-12_0_3_load_19 | 22 | 0.0048116 | 0.0012059 | 0 | 0 |  | 1 | TRUE | wye
12 | LV_1139-12_0_3_load_21 | 24 | 0.00289 | 0.00072431 | 0 | 0 |  | 1 | TRUE | wye

## ext_grid
| name | bus | vm_pu | va_degree | slack_weight | in_service
0 |  | 2 | 1 | 0 | 1 | TRUE

## line
| name | std_type | from_bus | to_bus | length_km | r_ohm_per_km | x_ohm_per_km | c_nf_per_km | g_us_per_km | max_i_ka | df | parallel | type | in_service
0 | LV_1139-12_0_3_line_0 | NAYY 4x150 SE | 0 | 1 | 0.010903 | 0.208 | 0.08 | 261 | 0 | 0.27 | 1 | 1 | cs | TRUE
1 | LV_1139-12_0_3_line_1 | NAYY 4x150 SE | 0 | 2 | 0.013093 | 0.208 | 0.08 | 261 | 0 | 0.27 | 1 | 1 | cs | TRUE
2 | LV_1139-12_0_3_line_2 | NAYY 4x150 SE | 1 | 3 | 0.034575 | 0.208 | 0.08 | 261 | 0 | 0.27 | 1 | 1 | cs | TRUE
3 | LV_1139-12_0_3_line_3 | NAYY 4x150 SE | 2 | 4 | 0.023199 | 0.208 | 0.08 | 261 | 0 | 0.27 | 1 | 1 | cs | TRUE
4 | LV_1139-12_0_3_line_4 | NAYY 4x150 SE | 2 | 5 | 0.028539 | 0.208 | 0.08 | 261 | 0 | 0.27 | 1 | 1 | cs | TRUE
5 | LV_1139-12_0_3_line_5 | NAYY 4x150 SE | 3 | 6 | 0.010301 | 0.208 | 0.08 | 261 | 0 | 0.27 | 1 | 1 | cs | TRUE
6 | LV_1139-12_0_3_line_6 | NAYY 4x150 SE | 4 | 7 | 0.085378 | 0.208 | 0.08 | 261 | 0 | 0.27 | 1 | 1 | cs | TRUE
7 | LV_1139-12_0_3_line_7 | NAYY 4x150 SE | 5 | 8 | 0.014027 | 0.208 | 0.08 | 261 | 0 | 0.27 | 1 | 1 | cs | TRUE
8 | LV_1139-12_0_3_line_8 | NAYY 4x150 SE | 6 | 9 | 0.013054 | 0.208 | 0.08 | 261 | 0 | 0.27 | 1 | 1 | cs | TRUE
9 | LV_1139-12_0_3_line_9 | NAYY 4x150 SE | 6 | 10 | 0.0027917 | 0.208 | 0.08 | 261 | 0 | 0.27 | 1 | 1 | cs | TRUE
10 | LV_1139-12_0_3_line_10 | NAYY 4x150 SE | 7 | 11 | 0.058325 | 0.208 | 0.08 | 261 | 0 | 0.27 | 1 | 1 | cs | TRUE
11 | LV_1139-12_0_3_line_11 | NAYY 4x150 SE | 7 | 12 | 0.12331 | 0.208 | 0.08 | 261 | 0 | 0.27 | 1 | 1 | cs | TRUE
12 | LV_1139-12_0_3_line_12 | NAYY 4x150 SE | 7 | 13 | 0.079561 | 0.208 | 0.08 | 261 | 0 | 0.27 | 1 | 1 | cs | TRUE
13 | LV_1139-12_0_3_line_13 | NAYY 4x150 SE | 8 | 16 | 0.021576 | 0.208 | 0.08 | 261 | 0 | 0.27 | 1 | 1 | cs | TRUE
14 | LV_1139-12_0_3_line_14 | NAYY 4x150 SE | 8 | 15 | 0.02891 | 0.208 | 0.08 | 261 | 0 | 0.27 | 1 | 1 | cs | TRUE
15 | LV_1139-12_0_3_line_15 | NAYY 4x150 SE | 10 | 19 | 0.0037413 | 0.208 | 0.08 | 261 | 0 | 0.27 | 1 | 1 | cs | TRUE
16 | LV_1139-12_0_3_line_16 | NAYY 4x150 SE | 12 | 14 | 0.022806 | 0.208 | 0.08 | 261 | 0 | 0.27 | 1 | 1 | cs | TRUE
17 | LV_1139-12_0_3_line_17 | NAYY 4x150 SE | 13 | 20 | 0.007346 | 0.208 | 0.08 | 261 | 0 | 0.27 | 1 | 1 | cs | TRUE
18 | LV_1139-12_0_3_line_18 | NAYY 4x150 SE | 17 | 18 | 0.097505 | 0.208 | 0.08 | 261 | 0 | 0.27 | 1 | 1 | cs | TRUE
19 | LV_1139-12_0_3_line_19 | NAYY 4x150 SE | 17 | 19 | 0.031891 | 0.208 | 0.08 | 261 | 0 | 0.27 | 1 | 1 | cs | TRUE
20 | LV_1139-12_0_3_line_20 | NAYY 4x150 SE | 18 | 21 | 0.029885 | 0.208 | 0.08 | 261 | 0 | 0.27 | 1 | 1 | cs | TRUE
21 | LV_1139-12_0_3_line_21 | NAYY 4x150 SE | 20 | 22 | 0.02009 | 0.208 | 0.08 | 261 | 0 | 0.27 | 1 | 1 | cs | TRUE
22 | LV_1139-12_0_3_line_22 | NAYY 4x150 SE | 22 | 23 | 0.015314 | 0.208 | 0.08 | 261 | 0 | 0.27 | 1 | 1 | cs | TRUE
23 | LV_1139-12_0_3_line_23 | NAYY 4x150 SE | 23 | 24 | 0.033 | 0.208 | 0.08 | 261 | 0 | 0.27 | 1 | 1 | cs | TRUE

## trafo
| name | std_type | hv_bus | lv_bus | sn_mva | vn_hv_kv | vn_lv_kv | vk_percent | vkr_percent | pfe_kw | i0_percent | shift_degree | tap_side | tap_neutral | tap_min | tap_max | tap_step_percent | tap_step_degree | tap_pos | tap_phase_shifter | parallel | df | in_service
0 | LV_1139-12_0_3_trafo_2 | 0.25 MVA 20/0.4 kV | 25 | 2 | 0.25 | 20 | 0.4 | 6 | 1.44 | 0.8 | 0.32 | 150 | hv | 0 | -2 | 2 | 2.5 | 0 | 0 | FALSE | 1 | 1 | TRUE

## line_geodata
| x0 | y0 | x1 | y1 | x2 | y2 | x3 | y3 | x4 | y4 | x5 | y5 | x6 | y6 | x7 | y7 | x8 | y8 | x9 | y9 | x10 | y10 | x11 | y11 | x12 | y12 | x13 | y13 | x14 | y14
0 | 2634866.8273 | 1230870.5428 | 2634875.0074 | 1230876.4389 | 2634875.684 | 1230876.9013
1 | 2634856.2061 | 1230862.8872 | 2634866.8273 | 1230870.5428
2 | 2634881.0676 | 1230903.3243 | 2634886.8324 | 1230892.7404 | 2634888.3429 | 1230888.291 | 2634888.2488 | 1230886.2559 | 2634887.4311 | 1230884.928 | 2634875.684 | 1230876.9013
3 | 2634849.918 | 1230885.2196 | 2634856.2061 | 1230862.8872
4 | 2634856.2061 | 1230862.8872 | 2634833.057 | 1230846.1964
5 | 2634889.622 | 1230909.089 | 2634885.067 | 1230905.7937 | 2634881.0676 | 1230903.3243
6 | 2634832.5364 | 1230906.0084 | 2634846.8064 | 1230919.9561 | 2634857.4973 | 1230930.7586 | 2634862.4182 | 1230927.1964 | 2634860.7289 | 1230922.1056 | 2634859.0988 | 1230918.5383 | 2634853.3774 | 1230904.8964 | 2634851.788 | 1230899.5616 | 2634850.4545 | 1230893.1832 | 2634849.9747 | 1230888.4664 | 2634849.918 | 1230885.2196
7 | 2634822.1509 | 1230845.5884 | 2634824.0193 | 1230847.2559 | 2634828.8449 | 1230843.1594 | 2634833.057 | 1230846.1964
8 | 2634889.622 | 1230909.089 | 2634896.7248 | 1230898.1362
9 | 2634889.622 | 1230909.089 | 2634891.6823 | 1230910.973
10 | 2634832.5364 | 1230906.0084 | 2634830.4954 | 1230906.6525 | 2634828.1312 | 1230906.861 | 2634825.7098 | 1230906.5133 | 2634805.527 | 1230899.969 | 2634801.1716 | 1230898.7873 | 2634797.7583 | 1230898.3782 | 2634794.6562 | 1230899.1716 | 2634791.9894 | 1230900.6236 | 2634789.7471 | 1230903.3122 | 2634784.4245 | 1230914.7103
11 | 2634832.5364 | 1230906.0084 | 2634846.8064 | 1230919.9561 | 2634857.4973 | 1230930.7586 | 2634864.4113 | 1230938.6039 | 2634868.5243 | 1230943.6756 | 2634873.3752 | 1230950.7528 | 2634877.1731 | 1230956.5897 | 2634880.7609 | 1230963.3927 | 2634884.0161 | 1230970.0825 | 2634889.1868 | 1230980.7305 | 2634891.7867 | 1230985.5153 | 2634893.3376 | 1230988.3706 | 2634895.6549 | 1230992.2755 | 2634896.2773 | 1230993.3242 | 2634908.7375 | 1230986.5153
12 | 2634775.4394 | 1230850.4406 | 2634784.0412 | 1230858.4958 | 2634826.8729 | 1230900.5831 | 2634832.5364 | 1230906.0084
13 | 2634822.1509 | 1230845.5884 | 2634832.5067 | 1230836.0542 | 2634827.6216 | 1230830.3634
14 | 2634822.1509 | 1230845.5884 | 2634814.4907 | 1230852.6368 | 2634826.101 | 1230867.041
15 | 2634894.4432 | 1230913.4978 | 2634891.6823 | 1230910.973
16 | 2634908.7375 | 1230986.5153 | 2634909.4198 | 1230983.8176 | 2634909.7662 | 1230981.5738 | 2634909.3877 | 1230980.2486 | 2634901.8011 | 1230965.7285
17 | 2634775.4394 | 1230850.4406 | 2634769.8935 | 1230845.6052
18 | 2634913.2943 | 1230939.1685 | 2634918.124 | 1230935.6613 | 2634919.5183 | 1230934.2242 | 2634920.4061 | 1230932.6507 | 2634933.6237 | 1230902.632 | 2634933.9636 | 1230901.5111 | 2634933.9917 | 1230900.5884 | 2634933.5192 | 1230899.8074 | 2634932.4654 | 1230898.7006 | 2634914.3618 | 1230887.5987 | 2634912.1384 | 1230885.7623 | 2634910.7301 | 1230883.1191 | 2634911.1569 | 1230880.0864 | 2634919.1912 | 1230861.5373
19 | 2634894.4432 | 1230913.4978 | 2634898.9954 | 1230918.5609 | 2634900.9779 | 1230921.441 | 2634913.2943 | 1230939.1685
20 | 2634939.0289 | 1230853.1627 | 2634925.1606 | 1230847.7709 | 2634919.4716 | 1230860.89 | 2634919.1912 | 1230861.5373
21 | 2634769.8935 | 1230845.6052 | 2634764.4696 | 1230861.3832 | 2634763.3549 | 1230862.911 | 2634762.1078 | 1230863.7709
22 | 2634747.4731 | 1230860.35 | 2634755.7418 | 1230863.2112 | 2634758.9024 | 1230864.0857 | 2634760.795 | 1230864.2191 | 2634762.1078 | 1230863.7709
23 | 2634747.4731 | 1230860.35 | 2634741.7009 | 1230872.2347 | 2634736.9159 | 1230891.4408

## bus_geodata
| x | y | coords
0 | 2634866.8273 | 1230870.5428
1 | 2634875.684 | 1230876.9013
2 | 2634856.2061 | 1230862.8872
3 | 2634881.0676 | 1230903.3243
4 | 2634849.918 | 1230885.2196
5 | 2634833.057 | 1230846.1964
6 | 2634889.622 | 1230909.089
7 | 2634832.5364 | 1230906.0084
8 | 2634822.1509 | 1230845.5884
9 | 2634896.7248 | 1230898.1362
10 | 2634891.6823 | 1230910.973
11 | 2634784.4245 | 1230914.7103
12 | 2634908.7375 | 1230986.5153
13 | 2634775.4394 | 1230850.4406
14 | 2634901.8011 | 1230965.7285
15 | 2634826.101 | 1230867.041
16 | 2634827.6216 | 1230830.3634
17 | 2634913.2943 | 1230939.1685
18 | 2634919.1912 | 1230861.5373
19 | 2634894.4432 | 1230913.4978
20 | 2634769.8935 | 1230845.6052
21 | 2634939.0289 | 1230853.1627
22 | 2634762.1078 | 1230863.7709
23 | 2634747.4731 | 1230860.35
24 | 2634736.9159 | 1230891.4408
25 | 2634849.918 | 1230885.2196

## line_std_types
| c_nf_per_km | r_ohm_per_km | x_ohm_per_km | max_i_ka | type | q_mm2 | alpha | voltage_rating
NAYY 4x50 SE | 210 | 0.642 | 0.083 | 0.142 | cs | 50 | 0.00403 | LV
NAYY 4x120 SE | 264 | 0.225 | 0.08 | 0.242 | cs | 120 | 0.00403 | LV
NAYY 4x150 SE | 261 | 0.208 | 0.08 | 0.27 | cs | 150 | 0.00403 | LV
NA2XS2Y 1x95 RM/25 12/20 kV | 216 | 0.313 | 0.132 | 0.252 | cs | 95 | 0.00403 | MV
NA2XS2Y 1x185 RM/25 12/20 kV | 273 | 0.161 | 0.117 | 0.362 | cs | 185 | 0.00403 | MV
NA2XS2Y 1x240 RM/25 12/20 kV | 304 | 0.122 | 0.112 | 0.421 | cs | 240 | 0.00403 | MV
NA2XS2Y 1x95 RM/25 6/10 kV | 315 | 0.313 | 0.123 | 0.249 | cs | 95 | 0.00403 | MV
NA2XS2Y 1x185 RM/25 6/10 kV | 406 | 0.161 | 0.11 | 0.358 | cs | 185 | 0.00403 | MV
NA2XS2Y 1x240 RM/25 6/10 kV | 456 | 0.122 | 0.105 | 0.416 | cs | 240 | 0.00403 | MV
NA2XS2Y 1x150 RM/25 12/20 kV | 250 | 0.206 | 0.116 | 0.319 | cs | 150 | 0.00403 | MV
NA2XS2Y 1x120 RM/25 12/20 kV | 230 | 0.253 | 0.119 | 0.283 | cs | 120 | 0.00403 | MV
NA2XS2Y 1x70 RM/25 12/20 kV | 190 | 0.443 | 0.132 | 0.22 | cs | 70 | 0.00403 | MV
NA2XS2Y 1x150 RM/25 6/10 kV | 360 | 0.206 | 0.11 | 0.315 | cs | 150 | 0.00403 | MV
NA2XS2Y 1x120 RM/25 6/10 kV | 340 | 0.253 | 0.113 | 0.28 | cs | 120 | 0.00403 | MV
NA2XS2Y 1x70 RM/25 6/10 kV | 280 | 0.443 | 0.123 | 0.217 | cs | 70 | 0.00403 | MV
N2XS(FL)2Y 1x120 RM/35 64/110 kV | 112 | 0.153 | 0.166 | 0.366 | cs | 120 | 0.00393 | HV
N2XS(FL)2Y 1x185 RM/35 64/110 kV | 125 | 0.099 | 0.156 | 0.457 | cs | 185 | 0.00393 | HV
N2XS(FL)2Y 1x240 RM/35 64/110 kV | 135 | 0.075 | 0.149 | 0.526 | cs | 240 | 0.00393 | HV
N2XS(FL)2Y 1x300 RM/35 64/110 kV | 144 | 0.06 | 0.144 | 0.588 | cs | 300 | 0.00393 | HV
15-AL1/3-ST1A 0.4 | 11 | 1.8769 | 0.35 | 0.105 | ol | 16 | 0.00403 | LV
24-AL1/4-ST1A 0.4 | 11.25 | 1.2012 | 0.335 | 0.14 | ol | 24 | 0.00403 | LV
48-AL1/8-ST1A 0.4 | 12.2 | 0.5939 | 0.3 | 0.21 | ol | 48 | 0.00403 | LV
94-AL1/15-ST1A 0.4 | 13.2 | 0.306 | 0.29 | 0.35 | ol | 94 | 0.00403 | LV
34-AL1/6-ST1A 10.0 | 9.7 | 0.8342 | 0.36 | 0.17 | ol | 34 | 0.00403 | MV
48-AL1/8-ST1A 10.0 | 10.1 | 0.5939 | 0.35 | 0.21 | ol | 48 | 0.00403 | MV
70-AL1/11-ST1A 10.0 | 10.4 | 0.4132 | 0.339 | 0.29 | ol | 70 | 0.00403 | MV
94-AL1/15-ST1A 10.0 | 10.75 | 0.306 | 0.33 | 0.35 | ol | 94 | 0.00403 | MV
122-AL1/20-ST1A 10.0 | 11.1 | 0.2376 | 0.323 | 0.41 | ol | 122 | 0.00403 | MV
149-AL1/24-ST1A 10.0 | 11.25 | 0.194 | 0.315 | 0.47 | ol | 149 | 0.00403 | MV
34-AL1/6-ST1A 20.0 | 9.15 | 0.8342 | 0.382 | 0.17 | ol | 34 | 0.00403 | MV
48-AL1/8-ST1A 20.0 | 9.5 | 0.5939 | 0.372 | 0.21 | ol | 48 | 0.00403 | MV
70-AL1/11-ST1A 20.0 | 9.7 | 0.4132 | 0.36 | 0.29 | ol | 70 | 0.00403 | MV
94-AL1/15-ST1A 20.0 | 10 | 0.306 | 0.35 | 0.35 | ol | 94 | 0.00403 | MV
122-AL1/20-ST1A 20.0 | 10.3 | 0.2376 | 0.344 | 0.41 | ol | 122 | 0.00403 | MV
149-AL1/24-ST1A 20.0 | 10.5 | 0.194 | 0.337 | 0.47 | ol | 149 | 0.00403 | MV
184-AL1/30-ST1A 20.0 | 10.75 | 0.1571 | 0.33 | 0.535 | ol | 184 | 0.00403 | MV
243-AL1/39-ST1A 20.0 | 11 | 0.1188 | 0.32 | 0.645 | ol | 243 | 0.00403 | MV
48-AL1/8-ST1A 110.0 | 8 | 0.5939 | 0.46 | 0.21 | ol | 48 | 0.00403 | HV
70-AL1/11-ST1A 110.0 | 8.4 | 0.4132 | 0.45 | 0.29 | ol | 70 | 0.00403 | HV
94-AL1/15-ST1A 110.0 | 8.65 | 0.306 | 0.44 | 0.35 | ol | 94 | 0.00403 | HV
122-AL1/20-ST1A 110.0 | 8.5 | 0.2376 | 0.43 | 0.41 | ol | 122 | 0.00403 | HV
149-AL1/24-ST1A 110.0 | 8.75 | 0.194 | 0.41 | 0.47 | ol | 149 | 0.00403 | HV
184-AL1/30-ST1A 110.0 | 8.8 | 0.1571 | 0.4 | 0.535 | ol | 184 | 0.00403 | HV
243-AL1/39-ST1A 110.0 | 9 | 0.1188 | 0.39 | 0.645 | ol | 243 | 0.00403 | HV
305-AL1/39-ST1A 110.0 | 9.2 | 0.0949 | 0.38 | 0.74 | ol | 305 | 0.00403 | HV
490-AL1/64-ST1A 110.0 | 9.75 | 0.059 | 0.37 | 0.96 | ol | 490 | 0.00403 | HV
679-AL1/86-ST1A 110.0 | 9.95 | 0.042 | 0.36 | 1.15 | ol | 679 | 0.00403 | HV
490-AL1/64-ST1A 220.0 | 10 | 0.059 | 0.285 | 0.96 | ol | 490 | 0.00403 | HV
679-AL1/86-ST1A 220.0 | 11.7 | 0.042 | 0.275 | 1.15 | ol | 679 | 0.00403 | HV
490-AL1/64-ST1A 380.0 | 11 | 0.059 | 0.253 | 0.96 | ol | 490 | 0.00403 | HV
679-AL1/86-ST1A 380.0 | 14.6 | 0.042 | 0.25 | 1.15 | ol | 679 | 0.00403 | HV

## trafo_std_types
| i0_percent | pfe_kw | vkr_percent | sn_mva | vn_lv_kv | vn_hv_kv | vk_percent | shift_degree | vector_group | tap_side | tap_neutral | tap_min | tap_max | tap_step_degree | tap_step_percent | tap_phase_shifter
160 MVA 380/110 kV | 0.06 | 60 | 0.25 | 160 | 110 | 380 | 12.2 | 0 | Yy0 | hv | 0 | -9 | 9 | 0 | 1.5 | FALSE
100 MVA 220/110 kV | 0.06 | 55 | 0.26 | 100 | 110 | 220 | 12 | 0 | Yy0 | hv | 0 | -9 | 9 | 0 | 1.5 | FALSE
63 MVA 110/20 kV | 0.04 | 22 | 0.32 | 63 | 20 | 110 | 18 | 150 | YNd5 | hv | 0 | -9 | 9 | 0 | 1.5 | FALSE
40 MVA 110/20 kV | 0.05 | 18 | 0.34 | 40 | 20 | 110 | 16.2 | 150 | YNd5 | hv | 0 | -9 | 9 | 0 | 1.5 | FALSE
25 MVA 110/20 kV | 0.07 | 14 | 0.41 | 25 | 20 | 110 | 12 | 150 | YNd5 | hv | 0 | -9 | 9 | 0 | 1.5 | FALSE
63 MVA 110/10 kV | 0.04 | 22 | 0.32 | 63 | 10 | 110 | 18 | 150 | YNd5 | hv | 0 | -9 | 9 | 0 | 1.5 | FALSE
40 MVA 110/10 kV | 0.05 | 18 | 0.34 | 40 | 10 | 110 | 16.2 | 150 | YNd5 | hv | 0 | -9 | 9 | 0 | 1.5 | FALSE
25 MVA 110/10 kV | 0.07 | 14 | 0.41 | 25 | 10 | 110 | 12 | 150 | YNd5 | hv | 0 | -9 | 9 | 0 | 1.5 | FALSE
0.25 MVA 20/0.4 kV | 0.32 | 0.8 | 1.44 | 0.25 | 0.4 | 20 | 6 | 150 | Yzn5 | hv | 0 | -2 | 2 | 0 | 2.5 | FALSE
0.4 MVA 20/0.4 kV | 0.3375 | 1.35 | 1.425 | 0.4 | 0.4 | 20 | 6 | 150 | Dyn5 | hv | 0 | -2 | 2 | 0 | 2.5 | FALSE
0.63 MVA 20/0.4 kV | 0.2619 | 1.65 | 1.206 | 0.63 | 0.4 | 20 | 6 | 150 | Dyn5 | hv | 0 | -2 | 2 | 0 | 2.5 | FALSE
0.25 MVA 10/0.4 kV | 0.24 | 0.6 | 1.2 | 0.25 | 0.4 | 10 | 4 | 150 | Dyn5 | hv | 0 | -2 | 2 | 0 | 2.5 | FALSE
0.4 MVA 10/0.4 kV | 0.2375 | 0.95 | 1.325 | 0.4 | 0.4 | 10 | 4 | 150 | Dyn5 | hv | 0 | -2 | 2 | 0 | 2.5 | FALSE
0.63 MVA 10/0.4 kV | 0.1873 | 1.18 | 1.0794 | 0.63 | 0.4 | 10 | 4 | 150 | Dyn5 | hv | 0 | -2 | 2 | 0 | 2.5 | FALSE

## trafo3w_std_types
| sn_hv_mva | sn_mv_mva | sn_lv_mva | vn_hv_kv | vn_mv_kv | vn_lv_kv | vk_hv_percent | vk_mv_percent | vk_lv_percent | vkr_hv_percent | vkr_mv_percent | vkr_lv_percent | pfe_kw | i0_percent | shift_mv_degree | shift_lv_degree | vector_group | tap_side | tap_neutral | tap_min | tap_max | tap_step_percent
63/25/38 MVA 110/20/10 kV | 63 | 25 | 38 | 110 | 20 | 10 | 10.4 | 10.4 | 10.4 | 0.28 | 0.32 | 0.35 | 35 | 0.89 | 0 | 0 | YN0yn0yn0 | hv | 0 | -10 | 10 | 1.2
63/25/38 MVA 110/10/10 kV | 63 | 25 | 38 | 110 | 10 | 10 | 10.4 | 10.4 | 10.4 | 0.28 | 0.32 | 0.35 | 35 | 0.89 | 0 | 0 | YN0yn0yn0 | hv | 0 | -10 | 10 | 1.2

## fuse_std_types
| fuse_type | i_rated_a | t_avg | t_min | t_total | x_avg | x_min | x_total
HV 100A | HV 100A | 100 | 0 | [10.0, 3.64, 0.854, 0.281, 0.1, 0.0531, 0.022, 0.01] | [10.0, 4.267, 1.21, 0.403, 0.1, 0.058, 0.022, 0.01] | 0 | [300.0, 350.0, 450.0, 550.0, 700.0, 850.0, 1200.0, 1752.0] | [600.0, 700.0, 900.0, 1150.0, 1665.0, 2000.0, 3000.0, 4313.0]
HV 10A | HV 10A | 10 | 0 | [10.0, 1675.0, 0.344, 0.156, 0.1, 0.0417, 0.0171, 0.01] | [10.0, 1.3, 0.3, 0.155, 0.1, 0.0555, 0.023, 0.01] | 0 | [30.0, 32.0, 35.0, 37.0, 39.0, 50.0, 70.0, 88.0] | [60.0, 70.0, 80.0, 87.0, 94.0, 110.0, 150.0, 216.0]
HV 125A | HV 125A | 125 | 0 | [10.0, 1.82, 0.344, 0.1, 0.0467, 0.0269, 0.01] | [10.0, 2.478, 0.426, 0.1, 0.0427, 0.0211, 0.01] | 0 | [375.0, 500.0, 700.0, 925.0, 1200.0, 1500.0, 2341.0] | [750.0, 1000.0, 1500.0, 2200.0, 3000.0, 4000.0, 5765.0]
HV 160A | HV 160A | 160 | 0 | [10.0, 4.15, 1.03, 0.198, 0.1, 0.051, 0.0172, 0.01] | [10.0, 2.3, 0.734, 0.274, 0.1, 0.046, 0.0177, 0.01] | 0 | [480.0, 550.0, 700.0, 1000.0, 1260.0, 1600.0, 2500.0, 3227.0] | [960.0, 1300.0, 1700.0, 2200.0, 2996.0, 4000.0, 6000.0, 7946.0]
HV 16A | HV 16A | 16 | 0 | [10.0, 0.352, 0.164, 0.1, 0.0649, 0.0342, 0.01] | [10.0, 2.34, 0.722, 0.181, 0.1, 0.055, 0.0296, 0.01] | 0 | [48.0, 60.0, 65.0, 71.0, 80.0, 100.0, 162.0] | [96.0, 110.0, 125.0, 150.0, 168.0, 200.0, 250.0, 398.0]
HV 200A | HV 200A | 200 | 0 | [10.0, 4.267, 1.21, 0.403, 0.1, 0.058, 0.022, 0.01] | [10.0, 3.73, 1.654, 0.328, 0.1, 0.0531, 0.019, 0.01] | 0 | [600.0, 700.0, 900.0, 1150.0, 1665.0, 2000.0, 3000.0, 4313.0] | [1200.0, 1500.0, 1800.0, 2700.0, 3960.0, 5000.0, 7500.0, 10620.0]
HV 20A | HV 20A | 20 | 0 | [10.0, 1.3, 0.3, 0.155, 0.1, 0.0555, 0.023, 0.01] | [10.0, 1.3, 0.161, 0.1, 0.0611, 0.0399, 0.0141, 0.01] | 0 | [60.0, 70.0, 80.0, 87.0, 94.0, 110.0, 150.0, 216.0] | [120.0, 150.0, 200.0, 223.0, 260.0, 300.0, 450.0, 532.0]
HV 25A | HV 25A | 25 | 0 | [10.0, 2.512, 0.833, 0.299, 0.1, 0.0372, 0.0223, 0.01] | [10.0, 3.125, 0.597, 0.198, 0.1, 0.0378, 0.022, 0.01] | 0 | [75.0, 82.0, 90.0, 100.0, 124.0, 170.0, 200.0, 289.0] | [150.0, 170.0, 210.0, 250.0, 294.0, 400.0, 500.0, 711.0]
HV 31.5A | HV 31.5A | 31.5 | 0 | [10.0, 2.34, 0.722, 0.181, 0.1, 0.055, 0.0296, 0.01] | [10.0, 2.84, 0.368, 0.164, 0.1, 0.0621, 0.0378, 0.0195, 0.01] | 0 | [95.0, 110.0, 125.0, 150.0, 165.0, 200.0, 250.0, 390.0] | [189.0, 220.0, 300.0, 350.0, 393.0, 450.0, 530.0, 700.0, 960.0]
HV 40A | HV 40A | 40 | 0 | [10.0, 1.3, 0.161, 0.1, 0.0611, 0.0399, 0.0141, 0.01] | [10.0, 2.05, 0.369, 0.198, 0.1, 0.051, 0.0298, 0.01] | 0 | [120.0, 150.0, 200.0, 223.0, 260.0, 300.0, 450.0, 532.0] | [240.0, 300.0, 400.0, 450.0, 530.0, 650.0, 800.0, 1311.0]
HV 50A | HV 50A | 50 | 0 | [10.0, 3.215, 0.597, 0.198, 0.1, 0.0378, 0.022, 0.01] | [10.0, 3.64, 0.854, 0.281, 0.1, 0.0531, 0.022, 0.01] | 0 | [150.0, 170.0, 210.0, 250.0, 294.0, 400.0, 500.0, 711.0] | [300.0, 350.0, 450.0, 550.0, 700.0, 850.0, 1200.0, 1752.0]
HV 6.3A | HV 6.3A | 6.3 | 0 | [10.0, 1.39, 0.344, 0.168, 0.1, 0.056, 0.0263, 0.01] | [10.0, 1.711, 0.516, 0.198, 0.1, 0.0634, 0.0303, 0.01] | 0 | [19.0, 19.5, 20.4, 20.8, 22.0, 25.0, 32.0, 48.0] | [38.0, 40.0, 43.0, 48.0, 53.0, 60.0, 75.0, 118.0]
HV 63A | HV 63A | 63 | 0 | [10.0, 2.84, 0.368, 0.164, 0.1, 0.0621, 0.0378, 0.0195, 0.01] | [10.0, 1.82, 0.344, 0.1, 0.0467, 0.0269, 0.01] | 0 | [189.0, 220.0, 300.0, 350.0, 393.0, 450.0, 530.0, 700.0, 961.0] | [378.0, 500.0, 700.0, 934.0, 1200.0, 1500.0, 2366.0]
HV 80A | HV 80A | 80 | 0 | [10.0, 2.05, 0.369, 0.198, 0.1, 0.051, 0.0298, 0.01] | [10.0, 4.15, 1.03, 0.198, 0.1, 0.051, 0.0172, 0.01] | 0 | [240.0, 300.0, 400.0, 450.0, 530.0, 650.0, 800.0, 1311.0] | [480.0, 550.0, 700.0, 1000.0, 1260.0, 1600.0, 2500.0, 3227.0]
Siemens NH-1-100 | Siemens NH-1-100 | 100 | [5400.0, 2000.0, 400.0, 20.0, 1.0, 0.2, 0.012, 0.004] | 0 | 0 | [150.0, 190.0, 250.0, 430.0, 900.0, 1250.0, 2700.0, 3600.0] | 0 | 0
Siemens NH-1-125 | Siemens NH-1-125 | 125 | [4800.0, 120.0, 7.0, 0.1, 0.004] | 0 | 0 | [180.0, 400.0, 740.0, 2000.0, 4250.0] | 0 | 0
Siemens NH-1-16 | Siemens NH-1-16 | 16 | [4000.0, 400.0, 2.0, 0.1, 0.04, 0.01] | 0 | 0 | [26.0, 35.0, 75.0, 150.0, 200.0, 300.0] | 0 | 0
Siemens NH-1-160 | Siemens NH-1-160 | 160 | [4800.0, 120.0, 7.0, 0.1, 0.004] | 0 | 0 | [210.0, 500.0, 900.0, 2300.0, 5000.0] | 0 | 0
Siemens NH-1-25 | Siemens NH-1-25 | 25 | [4000.0, 1000.0, 10.0, 0.2, 0.02, 0.01] | 0 | 0 | [40.0, 50.0, 100.0, 210.0, 400.0, 500.0] | 0 | 0
Siemens NH-1-50 | Siemens NH-1-50 | 50 | [4000.0, 40.0, 4.0, 1.0, 0.02, 0.01] | 0 | 0 | [86.0, 200.0, 300.0, 400.0, 1000.0, 1280.0] | 0 | 0
Siemens NH-1-63 | Siemens NH-1-63 | 63 | [4000.0, 100.0, 10.0, 2.0, 0.04, 0.01] | 0 | 0 | [100.0, 200.0, 300.0, 400.0, 1000.0, 1500.0] | 0 | 0
Siemens NH-1-80 | Siemens NH-1-80 | 80 | [4800.0, 120.0, 7.0, 0.1, 0.01] | 0 | 0 | [150.58, 250.0, 450.0, 1150.0, 2470.0] | 0 | 0
Siemens NH-2-1000 | Siemens NH-2-1000 | 1000 | [4800.0, 120.0, 7.0, 0.1, 0.004] | 0 | 0 | [1900.0, 3500.0, 8400.0, 24000.0, 52000.0] | 0 | 0
Siemens NH-2-200 | Siemens NH-2-200 | 200 | [4800.0, 120.0, 7.0, 0.1, 0.004] | 0 | 0 | [280.0, 650.0, 1200.0, 3000.0, 7000.0] | 0 | 0
Siemens NH-2-224 | Siemens NH-2-224 | 224 | [4800.0, 120.0, 7.0, 0.2, 0.04, 0.004] | 0 | 0 | [400.0, 750.0, 1453.0, 3025.0, 4315.0, 7600.0] | 0 | 0
Siemens NH-2-250 | Siemens NH-2-250 | 250 | [4800.0, 120.0, 7.0, 0.1, 0.004] | 0 | 0 | [450.0, 800.0, 1650.0, 4000.0, 8500.0] | 0 | 0
Siemens NH-2-315 | Siemens NH-2-315 | 315 | [4800.0, 120.0, 7.0, 0.1, 0.004] | 0 | 0 | [550.0, 920.0, 1900.0, 5000.0, 11000.0] | 0 | 0
Siemens NH-2-355 | Siemens NH-2-355 | 355 | [4800.0, 120.0, 6.0, 0.1, 0.004] | 0 | 0 | [650.0, 1116.27, 2350.0, 5840.0, 12790.0] | 0 | 0
Siemens NH-2-400 | Siemens NH-2-400 | 400 | [4800.0, 120.0, 7.0, 0.1, 0.004] | 0 | 0 | [720.0, 1350.0, 2800.0, 6500.0, 15000.0] | 0 | 0
Siemens NH-2-425 | Siemens NH-2-425 | 425 | [4800.0, 120.0, 7.0, 0.1, 0.004] | 0 | 0 | [850.0, 1500.0, 3050.0, 7500.0, 16500.0] | 0 | 0
Siemens NH-2-630 | Siemens NH-2-630 | 630 | [4800.0, 120.0, 7.0, 0.1, 0.004] | 0 | 0 | [1200.0, 2000.0, 4800.0, 12000.0, 26000.0] | 0 | 0

## res_bus
| vm_pu | va_degree | p_mw | q_mvar
0 | 0.99915 | -0.0059196 | 0.01745 | 0.0043733
1 | 0.99872 | -0.0089526 | 0.012069 | 0.0030247
2 | 1 | 0 | -0.1209 | -0.030139
3 | 0.99794 | -0.014403 | 0 | 0
4 | 0.9993 | -0.0048964 | 0 | 0
5 | 0.99782 | -0.015241 | 0.0046032 | 0.0011537
6 | 0.99771 | -0.016028 | 0 | 0
7 | 0.99672 | -0.022971 | 0 | 0
8 | 0.99684 | -0.022108 | 0 | 0
9 | 0.99767 | -0.016326 | 0.002271 | 0.00056917
10 | 0.99766 | -0.016405 | 0.0017898 | 0.00044857
11 | 0.99589 | -0.028789 | 0.0099174 | 0.0024855
12 | 0.99611 | -0.027282 | 0 | 0
13 | 0.99585 | -0.029141 | 0 | 0
14 | 0.996 | -0.028078 | 0.0034697 | 0.0008696
15 | 0.99617 | -0.026829 | 0.016247 | 0.0040719
16 | 0.99584 | -0.029166 | 0.032536 | 0.0081542
17 | 0.99706 | -0.020579 | 0 | 0
18 | 0.99543 | -0.03202 | 0.0072686 | 0.0018217
19 | 0.99759 | -0.016843 | 0 | 0
20 | 0.99576 | -0.029711 | 0 | 0
21 | 0.99525 | -0.033343 | 0.0043926 | 0.0011009
22 | 0.99554 | -0.03127 | 0.0048116 | 0.0012059
23 | 0.99548 | -0.031716 | 0 | 0
24 | 0.99534 | -0.032678 | 0.00289 | 0.00072431
25 | 0.99998 | 149.9947 | 0 | 0

## res_line
| p_from_mw | q_from_mvar | p_to_mw | q_to_mvar | pl_mw | ql_mvar | i_from_ka | i_to_ka | i_ka | vm_from_pu | va_from_degree | vm_to_pu | va_to_degree | loading_percent
0 | 0.027845 | 0.0069828 | -0.027833 | -0.0069784 | 1.1701e-05 | 4.3575e-06 | 0.04147 | 0.04147 | 0.04147 | 0.99915 | -0.0059196 | 0.99872 | -0.0089526 | 15.3594
1 | -0.045295 | -0.011356 | 0.045332 | 0.01137 | 3.7177e-05 | 1.4127e-05 | 0.067458 | 0.067458 | 0.067458 | 0.99915 | -0.0059196 | 1 | 0 | 24.9844
2 | 0.015764 | 0.0039537 | -0.015752 | -0.0039495 | 1.1903e-05 | 4.1261e-06 | 0.023489 | 0.023489 | 0.023489 | 0.99872 | -0.0089526 | 0.99794 | -0.014403 | 8.6996
3 | 0.021176 | 0.0053127 | -0.021161 | -0.0053075 | 1.4375e-05 | 5.2247e-06 | 0.031512 | 0.031512 | 0.031512 | 1 | 0 | 0.9993 | -0.0048964 | 11.6711
4 | 0.053588 | 0.013456 | -0.053475 | -0.013413 | 0.00011326 | 4.3188e-05 | 0.079749 | 0.079749 | 0.079749 | 1 | 0 | 0.99782 | -0.015241 | 29.5369
5 | 0.015752 | 0.0039495 | -0.015749 | -0.0039483 | 3.5464e-06 | 1.2294e-06 | 0.023489 | 0.023489 | 0.023489 | 0.99794 | -0.014403 | 0.99771 | -0.016028 | 8.6996
6 | 0.021161 | 0.0053075 | -0.021109 | -0.0052883 | 5.2904e-05 | 1.9232e-05 | 0.031512 | 0.031512 | 0.031512 | 0.9993 | -0.0048964 | 0.99672 | -0.022971 | 11.6713
7 | 0.048872 | 0.01226 | -0.048825 | -0.012242 | 4.6497e-05 | 1.77e-05 | 0.072885 | 0.072885 | 0.072885 | 0.99782 | -0.015241 | 0.99684 | -0.022108 | 26.9944
8 | 0.0022711 | 0.00056904 | -0.002271 | -0.00056917 | 9.3457e-08 | -1.3453e-07 | 0.0033871 | 0.0033872 | 0.0033872 | 0.99771 | -0.016028 | 0.99767 | -0.016326 | 1.2545
9 | 0.013478 | 0.0033793 | -0.013477 | -0.0033791 | 7.0393e-07 | 2.3428e-07 | 0.020102 | 0.020102 | 0.020102 | 0.99771 | -0.016028 | 0.99766 | -0.016405 | 7.4451
10 | 0.0099254 | 0.0024878 | -0.0099174 | -0.0024855 | 7.9912e-06 | 2.314e-06 | 0.014818 | 0.014818 | 0.014818 | 0.99672 | -0.022971 | 0.99589 | -0.028789 | 5.4882
11 | 0.0034722 | 0.00086864 | -0.0034701 | -0.00086945 | 2.0673e-06 | -8.1101e-07 | 0.0051831 | 0.0051837 | 0.0051837 | 0.99672 | -0.022971 | 0.99611 | -0.027282 | 1.9199
12 | 0.007711 | 0.0019318 | -0.0077044 | -0.0019303 | 6.5791e-06 | 1.4944e-06 | 0.011512 | 0.011512 | 0.011512 | 0.99672 | -0.022971 | 0.99585 | -0.029141 | 4.2637
13 | 0.032568 | 0.0081662 | -0.032536 | -0.0081542 | 3.1822e-05 | 1.1958e-05 | 0.048616 | 0.048616 | 0.048616 | 0.99684 | -0.022108 | 0.99584 | -0.029166 | 18.006
14 | 0.016258 | 0.0040756 | -0.016247 | -0.0040719 | 1.0625e-05 | 3.71e-06 | 0.024269 | 0.024269 | 0.024269 | 0.99684 | -0.022108 | 0.99617 | -0.026829 | 8.9885
15 | 0.011687 | 0.0029305 | -0.011687 | -0.0029303 | 7.0943e-07 | 2.2401e-07 | 0.017432 | 0.017432 | 0.017432 | 0.99766 | -0.016405 | 0.99759 | -0.016843 | 6.4564
16 | 0.0034701 | 0.00086945 | -0.0034697 | -0.0008696 | 3.824e-07 | -1.4977e-07 | 0.0051837 | 0.0051838 | 0.0051838 | 0.99611 | -0.027282 | 0.996 | -0.028078 | 1.9199
17 | 0.0077044 | 0.0019303 | -0.0077038 | -0.0019302 | 6.0748e-07 | 1.3808e-07 | 0.011512 | 0.011512 | 0.011512 | 0.99585 | -0.029141 | 0.99576 | -0.029711 | 4.2637
18 | 0.011681 | 0.0029283 | -0.011662 | -0.0029225 | 1.849e-05 | 5.8419e-06 | 0.017432 | 0.017433 | 0.017433 | 0.99706 | -0.020579 | 0.99543 | -0.03202 | 6.4566
19 | -0.011681 | -0.0029283 | 0.011687 | 0.0029303 | 6.0473e-06 | 1.9097e-06 | 0.017432 | 0.017432 | 0.017432 | 0.99706 | -0.020579 | 0.99759 | -0.016843 | 6.4564
20 | 0.0043934 | 0.0011008 | -0.0043926 | -0.0011009 | 8.043e-07 | -7.9071e-08 | 0.0065673 | 0.0065675 | 0.0065675 | 0.99543 | -0.03202 | 0.99525 | -0.033343 | 2.4324
21 | 0.0077038 | 0.0019302 | -0.0077022 | -0.0019298 | 1.6614e-06 | 3.7772e-07 | 0.011512 | 0.011512 | 0.011512 | 0.99576 | -0.029711 | 0.99554 | -0.03127 | 4.2637
22 | 0.0028906 | 0.0007239 | -0.0028904 | -0.00072403 | 1.7836e-07 | -1.305e-07 | 0.0043203 | 0.0043204 | 0.0043204 | 0.99554 | -0.03127 | 0.99548 | -0.031716 | 1.6001
23 | 0.0028904 | 0.00072403 | -0.00289 | -0.00072431 | 3.8438e-07 | -2.8114e-07 | 0.0043204 | 0.0043205 | 0.0043205 | 0.99548 | -0.031716 | 0.99534 | -0.032678 | 1.6002

## res_trafo
| p_hv_mw | q_hv_mvar | p_lv_mw | q_lv_mvar | pl_mw | ql_mvar | i_hv_ka | i_lv_ka | vm_hv_pu | va_hv_degree | vm_lv_pu | va_lv_degree | loading_percent
0 | -4.4415e-16 | -7.6913e-16 | 0.00079998 | 7.4552e-08 | 0.00079998 | 7.4552e-08 | 2.564e-17 | 0.0011547 | 0.99998 | 149.9947 | 1 | 0 | 0.31999

## res_ext_grid
| p_mw | q_mvar
0 | 0.1209 | 0.030139

## res_load
| p_mw | q_mvar
0 | 0.01745 | 0.0043733
1 | 0.012069 | 0.0030247
2 | 0.0046032 | 0.0011537
3 | 0.002271 | 0.00056917
4 | 0.0017898 | 0.00044857
5 | 0.0099174 | 0.0024855
6 | 0.0034697 | 0.0008696
7 | 0.016247 | 0.0040719
8 | 0.032536 | 0.0081542
9 | 0.0072686 | 0.0018217
10 | 0.0043926 | 0.0011009
11 | 0.0048116 | 0.0012059
12 | 0.00289 | 0.00072431

## dtypes
| element | column | dtype
0 | bus | name | object
1 | bus | vn_kv | float64
2 | bus | type | object
3 | bus | zone | object
4 | bus | in_service | bool
5 | load | name | object
6 | load | bus | uint32
7 | load | p_mw | float64
8 | load | q_mvar | float64
9 | load | const_z_percent | float64
10 | load | const_i_percent | float64
11 | load | sn_mva | float64
12 | load | scaling | float64
13 | load | in_service | bool
14 | load | type | object
15 | ext_grid | name | object
16 | ext_grid | bus | uint32
17 | ext_grid | vm_pu | float64
18 | ext_grid | va_degree | float64
19 | ext_grid | slack_weight | float64
20 | ext_grid | in_service | bool
21 | line | name | object
22 | line | std_type | object
23 | line | from_bus | uint32
24 | line | to_bus | uint32
25 | line | length_km | float64
26 | line | r_ohm_per_km | float64
27 | line | x_ohm_per_km | float64
28 | line | c_nf_per_km | float64
29 | line | g_us_per_km | float64
30 | line | max_i_ka | float64
31 | line | df | float64
32 | line | parallel | uint32
33 | line | type | object
34 | line | in_service | bool
35 | trafo | name | object
36 | trafo | std_type | object
37 | trafo | hv_bus | uint32
38 | trafo | lv_bus | uint32
39 | trafo | sn_mva | float64
40 | trafo | vn_hv_kv | float64
41 | trafo | vn_lv_kv | float64
42 | trafo | vk_percent | float64
43 | trafo | vkr_percent | float64
44 | trafo | pfe_kw | float64
45 | trafo | i0_percent | float64
46 | trafo | shift_degree | float64
47 | trafo | tap_side | object
48 | trafo | tap_neutral | int32
49 | trafo | tap_min | int32
50 | trafo | tap_max | int32
51 | trafo | tap_step_percent | float64
52 | trafo | tap_step_degree | float64
53 | trafo | tap_pos | int32
54 | trafo | tap_phase_shifter | bool
55 | trafo | parallel | uint32
56 | trafo | df | float64
57 | trafo | in_service | bool
58 | line_geodata | coords | object
59 | bus_geodata | x | float64
60 | bus_geodata | y | float64
61 | bus_geodata | coords | object
62 | res_bus | vm_pu | float64
63 | res_bus | va_degree | float64
64 | res_bus | p_mw | float64
65 | res_bus | q_mvar | float64
66 | res_line | p_from_mw | float64
67 | res_line | q_from_mvar | float64
68 | res_line | p_to_mw | float64
69 | res_line | q_to_mvar | float64
70 | res_line | pl_mw | float64
71 | res_line | ql_mvar | float64
72 | res_line | i_from_ka | float64
73 | res_line | i_to_ka | float64
74 | res_line | i_ka | float64
75 | res_line | vm_from_pu | float64
76 | res_line | va_from_degree | float64
77 | res_line | vm_to_pu | float64
78 | res_line | va_to_degree | float64
79 | res_line | loading_percent | float64
80 | res_trafo | p_hv_mw | float64
81 | res_trafo | q_hv_mvar | float64
82 | res_trafo | p_lv_mw | float64
83 | res_trafo | q_lv_mvar | float64
84 | res_trafo | pl_mw | float64
85 | res_trafo | ql_mvar | float64
86 | res_trafo | i_hv_ka | float64
87 | res_trafo | i_lv_ka | float64
88 | res_trafo | vm_hv_pu | float64
89 | res_trafo | va_hv_degree | float64
90 | res_trafo | vm_lv_pu | float64
91 | res_trafo | va_lv_degree | float64
92 | res_trafo | loading_percent | float64
93 | res_ext_grid | p_mw | float64
94 | res_ext_grid | q_mvar | float64
95 | res_load | p_mw | float64
96 | res_load | q_mvar | float64

## parameters
| version | format_version | converged | OPF_converged | name | f_hz | sn_mva
0 | 2.14.6 | 2.14.0 | TRUE | FALSE |  | 50 | 1