## bus
| name | vn_kv | type | zone | in_service
0 | bus_LV_1139-15_0_2_node_0 | 0.4 | n |  | TRUE
1 | bus_LV_1139-15_0_2_node_1 | 0.4 | n |  | TRUE
2 | bus_LV_1139-15_0_2_node_2 | 0.4 | n |  | TRUE
3 | bus_LV_1139-15_0_2_node_3 | 0.4 | n |  | TRUE
4 | bus_LV_1139-15_0_2_node_4 | 0.4 | n |  | TRUE
5 | bus_LV_1139-15_0_2_node_5 | 0.4 | n |  | TRUE
6 | bus_LV_1139-15_0_2_node_14 | 0.4 | n |  | TRUE
7 | bus_LV_1139-15_0_2_node_6 | 0.4 | n |  | TRUE
8 | bus_LV_1139-15_0_2_node_9 | 0.4 | n |  | TRUE
9 | bus_LV_1139-15_0_2_node_15 | 0.4 | n |  | TRUE
10 | bus_LV_1139-15_0_2_node_7 | 0.4 | n |  | TRUE
11 | bus_LV_1139-15_0_2_node_8 | 0.4 | n |  | TRUE
12 | bus_LV_1139-15_0_2_node_13 | 0.4 | n |  | TRUE
13 | bus_LV_1139-15_0_2_node_18 | 0.4 | n |  | TRUE
14 | bus_LV_1139-15_0_2_node_16 | 0.4 | n |  | TRUE
15 | bus_LV_1139-15_0_2_node_12 | 0.4 | n |  | TRUE
16 | bus_LV_1139-15_0_2_node_31 | 0.4 | n |  | TRUE
17 | bus_LV_1139-15_0_2_node_10 | 0.4 | n |  | TRUE
18 | bus_LV_1139-15_0_2_node_11 | 0.4 | n |  | TRUE
19 | bus_LV_1139-15_0_2_node_17 | 0.4 | n |  | TRUE
20 | bus_LV_1139-15_0_2_node_19 | 0.4 | n |  | TRUE
21 | bus_LV_1139-15_0_2_node_20 | 0.4 | n |  | TRUE
22 | bus_LV_1139-15_0_2_node_54 | 0.4 | n |  | TRUE
23 | bus_LV_1139-15_0_2_node_45 | 0.4 | n |  | TRUE
24 | bus_LV_1139-15_0_2_node_58 | 0.4 | n |  | TRUE
25 | bus_LV_1139-15_0_2_node_34 | 0.4 | n |  | TRUE
26 | bus_LV_1139-15_0_2_node_29 | 0.4 | n |  | TRUE
27 | bus_LV_1139-15_0_2_node_62 | 0.4 | n |  | TRUE
28 | bus_LV_1139-15_0_2_node_43 | 0.4 | n |  | TRUE
29 | bus_LV_1139-15_0_2_node_53 | 0.4 | n |  | TRUE
30 | bus_LV_1139-15_0_2_node_21 | 0.4 | n |  | TRUE
31 | bus_LV_1139-15_0_2_node_22 | 0.4 | n |  | TRUE
32 | bus_LV_1139-15_0_2_node_23 | 0.4 | n |  | TRUE
33 | bus_LV_1139-15_0_2_node_24 | 0.4 | n |  | TRUE
34 | bus_LV_1139-15_0_2_node_26 | 0.4 | n |  | TRUE
35 | bus_LV_1139-15_0_2_node_27 | 0.4 | n |  | TRUE
36 | bus_LV_1139-15_0_2_node_28 | 0.4 | n |  | TRUE
37 | bus_LV_1139-15_0_2_node_50 | 0.4 | n |  | TRUE
38 | bus_LV_1139-15_0_2_node_25 | 0.4 | n |  | TRUE
39 | bus_LV_1139-15_0_2_node_64 | 0.4 | n |  | TRUE
40 | bus_LV_1139-15_0_2_node_63 | 0.4 | n |  | TRUE
41 | bus_LV_1139-15_0_2_node_67 | 0.4 | n |  | TRUE
42 | bus_LV_1139-15_0_2_node_41 | 0.4 | n |  | TRUE
43 | bus_LV_1139-15_0_2_node_32 | 0.4 | n |  | TRUE
44 | bus_LV_1139-15_0_2_node_51 | 0.4 | n |  | TRUE
45 | bus_LV_1139-15_0_2_node_91 | 0.4 | n |  | TRUE
46 | bus_LV_1139-15_0_2_node_39 | 0.4 | n |  | TRUE
47 | bus_LV_1139-15_0_2_node_37 | 0.4 | n |  | TRUE
48 | bus_LV_1139-15_0_2_node_68 | 0.4 | n |  | TRUE
49 | bus_LV_1139-15_0_2_node_65 | 0.4 | n |  | TRUE
50 | bus_LV_1139-15_0_2_node_30 | 0.4 | n |  | TRUE
51 | bus_LV_1139-15_0_2_node_33 | 0.4 | n |  | TRUE
52 | bus_LV_1139-15_0_2_node_59 | 0.4 | n |  | TRUE
53 | bus_LV_1139-15_0_2_node_60 | 0.4 | n |  | TRUE
54 | bus_LV_1139-15_0_2_node_35 | 0.4 | n |  | TRUE
55 | bus_LV_1139-15_0_2_node_36 | 0.4 | n |  | TRUE
56 | bus_LV_1139-15_0_2_node_38 | 0.4 | n |  | TRUE
57 | bus_LV_1139-15_0_2_node_52 | 0.4 | n |  | TRUE
58 | bus_LV_1139-15_0_2_node_55 | 0.4 | n |  | TRUE
59 | bus_LV_1139-15_0_2_node_86 | 0.4 | n |  | TRUE
60 | bus_LV_1139-15_0_2_node_85 | 0.4 | n |  | TRUE
61 | bus_LV_1139-15_0_2_node_42 | 0.4 | n |  | TRUE
62 | bus_LV_1139-15_0_2_node_44 | 0.4 | n |  | TRUE
63 | bus_LV_1139-15_0_2_node_46 | 0.4 | n |  | TRUE
64 | bus_LV_1139-15_0_2_node_47 | 0.4 | n |  | TRUE
65 | bus_LV_1139-15_0_2_node_48 | 0.4 | n |  | TRUE
66 | bus_LV_1139-15_0_2_node_49 | 0.4 | n |  | TRUE
67 | bus_LV_1139-15_0_2_node_87 | 0.4 | n |  | TRUE
68 | bus_LV_1139-15_0_2_node_61 | 0.4 | n |  | TRUE
69 | bus_LV_1139-15_0_2_node_56 | 0.4 | n |  | TRUE
70 | bus_LV_1139-15_0_2_node_57 | 0.4 | n |  | TRUE
71 | bus_LV_1139-15_0_2_node_73 | 0.4 | n |  | TRUE
72 | bus_LV_1139-15_0_2_node_71 | 0.4 | n |  | TRUE
73 | bus_LV_1139-15_0_2_node_69 | 0.4 | n |  | TRUE
74 | bus_LV_1139-15_0_2_node_78 | 0.4 | n |  | TRUE
75 | bus_LV_1139-15_0_2_node_84 | 0.4 | n |  | TRUE
76 | bus_LV_1139-15_0_2_node_80 | 0.4 | n |  | TRUE
77 | bus_LV_1139-15_0_2_node_77 | 0.4 | n |  | TRUE
78 | bus_LV_1139-15_0_2_node_76 | 0.4 | n |  | TRUE
79 | bus_LV_1139-15_0_2_node_70 | 0.4 | n |  | TRUE
80 | bus_LV_1139-15_0_2_node_72 | 0.4 | n |  | TRUE
81 | bus_LV_1139-15_0_2_node_74 | 0.4 | n |  | TRUE
82 | bus_LV_1139-15_0_2_node_75 | 0.4 | n |  | TRUE
83 | bus_LV_1139-15_0_2_node_79 | 0.4 | n |  | TRUE
84 | bus_LV_1139-15_0_2_node_81 | 0.4 | n |  | TRUE
85 | bus_LV_1139-15_0_2_node_88 | 0.4 | n |  | TRUE
86 | bus_LV_1139-15_0_2_node_82 | 0.4 | n |  | TRUE
87 | bus_MV_475_1_node_18 | 20 | n |  | TRUE

## load
| name | bus | p_mw | q_mvar | const_z_percent | const_i_percent | sn_mva | scaling | in_service | type
0 | LV_1139-15_0_2_load_0 | 0 | 0.00026192 | 6.5644e-05 | 0 | 0 |  | 1 | TRUE | wye
1 | LV_1139-15_0_2_load_1 | 1 | 0.00051925 | 0.00013014 | 0 | 0 |  | 1 | TRUE | wye
2 | LV_1139-15_0_2_load_3 | 3 | 0.00022556 | 5.653e-05 | 0 | 0 |  | 1 | TRUE | wye
3 | LV_1139-15_0_2_load_4 | 4 | 0.00028821 | 7.2232e-05 | 0 | 0 |  | 1 | TRUE | wye
4 | LV_1139-15_0_2_load_5 | 5 | 0.00021509 | 5.3906e-05 | 0 | 0 |  | 1 | TRUE | wye
5 | LV_1139-15_0_2_load_6 | 7 | 0.00079364 | 0.00019891 | 0 | 0 |  | 1 | TRUE | wye
6 | LV_1139-15_0_2_load_9 | 8 | 0.0003386 | 8.4861e-05 | 0 | 0 |  | 1 | TRUE | wye
7 | LV_1139-15_0_2_load_15 | 9 | 0.0020647 | 0.00051745 | 0 | 0 |  | 1 | TRUE | wye
8 | LV_1139-15_0_2_load_7 | 10 | 0.00082904 | 0.00020778 | 0 | 0 |  | 1 | TRUE | wye
9 | LV_1139-15_0_2_load_13 | 12 | 0.00021467 | 5.3801e-05 | 0 | 0 |  | 1 | TRUE | wye
10 | LV_1139-15_0_2_load_18 | 13 | 0.0016698 | 0.0004185 | 0 | 0 |  | 1 | TRUE | wye
11 | LV_1139-15_0_2_load_16 | 14 | 0.00081159 | 0.0002034 | 0 | 0 |  | 1 | TRUE | wye
12 | LV_1139-15_0_2_load_12 | 15 | 0.0008767 | 0.00021972 | 0 | 0 |  | 1 | TRUE | wye
13 | LV_1139-15_0_2_load_10 | 17 | 0.00097619 | 0.00024466 | 0 | 0 |  | 1 | TRUE | wye
14 | LV_1139-15_0_2_load_11 | 18 | 0.00017184 | 4.3068e-05 | 0 | 0 |  | 1 | TRUE | wye
15 | LV_1139-15_0_2_load_19 | 20 | 0.0048774 | 0.0012224 | 0 | 0 |  | 1 | TRUE | wye
16 | LV_1139-15_0_2_load_54 | 22 | 0.01077 | 0.0026993 | 0 | 0 |  | 1 | TRUE | wye
17 | LV_1139-15_0_2_load_58 | 24 | 0.000849 | 0.00021278 | 0 | 0 |  | 1 | TRUE | wye
18 | LV_1139-15_0_2_load_34 | 25 | 0.0017778 | 0.00044555 | 0 | 0 |  | 1 | TRUE | wye
19 | LV_1139-15_0_2_load_29 | 26 | 0.0020189 | 0.000506 | 0 | 0 |  | 1 | TRUE | wye
20 | LV_1139-15_0_2_load_62 | 27 | 0.0021468 | 0.00053803 | 0 | 0 |  | 1 | TRUE | wye
21 | LV_1139-15_0_2_load_43 | 28 | 0.0028277 | 0.0007087 | 0 | 0 |  | 1 | TRUE | wye
22 | LV_1139-15_0_2_load_21 | 30 | 0.0032459 | 0.0008135 | 0 | 0 |  | 1 | TRUE | wye
23 | LV_1139-15_0_2_load_28 | 36 | 0.0010108 | 0.00025332 | 0 | 0 |  | 1 | TRUE | wye
24 | LV_1139-15_0_2_load_50 | 37 | 0.0047012 | 0.0011782 | 0 | 0 |  | 1 | TRUE | wye
25 | LV_1139-15_0_2_load_63 | 40 | 0.0069089 | 0.0017315 | 0 | 0 |  | 1 | TRUE | wye
26 | LV_1139-15_0_2_load_67 | 41 | 0.0045694 | 0.0011452 | 0 | 0 |  | 1 | TRUE | wye
27 | LV_1139-15_0_2_load_41 | 42 | 0.0019945 | 0.00049988 | 0 | 0 |  | 1 | TRUE | wye
28 | LV_1139-15_0_2_load_32 | 43 | 0.0024996 | 0.00062647 | 0 | 0 |  | 1 | TRUE | wye
29 | LV_1139-15_0_2_load_51 | 44 | 0.0013624 | 0.00034146 | 0 | 0 |  | 1 | TRUE | wye
30 | LV_1139-15_0_2_load_91 | 45 | 0.0042567 | 0.0010668 | 0 | 0 |  | 1 | TRUE | wye
31 | LV_1139-15_0_2_load_68 | 48 | 0.0027611 | 0.000692 | 0 | 0 |  | 1 | TRUE | wye
32 | LV_1139-15_0_2_load_65 | 49 | 0.0015403 | 0.00038602 | 0 | 0 |  | 1 | TRUE | wye
33 | LV_1139-15_0_2_load_33 | 51 | 0.0012089 | 0.00030297 | 0 | 0 |  | 1 | TRUE | wye
34 | LV_1139-15_0_2_load_59 | 52 | 0.0012483 | 0.00031285 | 0 | 0 |  | 1 | TRUE | wye
35 | LV_1139-15_0_2_load_35 | 54 | 0.0037814 | 0.00094771 | 0 | 0 |  | 1 | TRUE | wye
36 | LV_1139-15_0_2_load_36 | 55 | 0.00065592 | 0.00016439 | 0 | 0 |  | 1 | TRUE | wye
37 | LV_1139-15_0_2_load_52 | 57 | 0.00083817 | 0.00021007 | 0 | 0 |  | 1 | TRUE | wye
38 | LV_1139-15_0_2_load_55 | 58 | 0.00040206 | 0.00010076 | 0 | 0 |  | 1 | TRUE | wye
39 | LV_1139-15_0_2_load_86 | 59 | 0.0095498 | 0.0023934 | 0 | 0 |  | 1 | TRUE | wye
40 | LV_1139-15_0_2_load_85 | 60 | 0.0022179 | 0.00055585 | 0 | 0 |  | 1 | TRUE | wye
41 | LV_1139-15_0_2_load_42 | 61 | 0.0057771 | 0.0014479 | 0 | 0 |  | 1 | TRUE | wye
42 | LV_1139-15_0_2_load_44 | 62 | 0.0044108 | 0.0011054 | 0 | 0 |  | 1 | TRUE | wye
43 | LV_1139-15_0_2_load_46 | 63 | 0.0032224 | 0.00080761 | 0 | 0 |  | 1 | TRUE | wye
44 | LV_1139-15_0_2_load_48 | 65 | 0.0011895 | 0.00029811 | 0 | 0 |  | 1 | TRUE | wye
45 | LV_1139-15_0_2_load_49 | 66 | 0.00089174 | 0.00022349 | 0 | 0 |  | 1 | TRUE | wye
46 | LV_1139-15_0_2_load_87 | 67 | 0.0012136 | 0.00030416 | 0 | 0 |  | 1 | TRUE | wye
47 | LV_1139-15_0_2_load_61 | 68 | 0.0032852 | 0.00082336 | 0 | 0 |  | 1 | TRUE | wye
48 | LV_1139-15_0_2_load_56 | 69 | 0.00076606 | 0.00019199 | 0 | 0 |  | 1 | TRUE | wye
49 | LV_1139-15_0_2_load_57 | 70 | 0.0007783 | 0.00019506 | 0 | 0 |  | 1 | TRUE | wye
50 | LV_1139-15_0_2_load_73 | 71 | 0.0010374 | 0.00025999 | 0 | 0 |  | 1 | TRUE | wye
51 | LV_1139-15_0_2_load_84 | 75 | 0.00075187 | 0.00018844 | 0 | 0 |  | 1 | TRUE | wye
52 | LV_1139-15_0_2_load_77 | 77 | 0.00062838 | 0.00015749 | 0 | 0 |  | 1 | TRUE | wye
53 | LV_1139-15_0_2_load_76 | 78 | 0.0013131 | 0.0003291 | 0 | 0 |  | 1 | TRUE | wye
54 | LV_1139-15_0_2_load_70 | 79 | 0.0066483 | 0.0016662 | 0 | 0 |  | 1 | TRUE | wye
55 | LV_1139-15_0_2_load_74 | 81 | 0.0034464 | 0.00086376 | 0 | 0 |  | 1 | TRUE | wye
56 | LV_1139-15_0_2_load_75 | 82 | 0.00074537 | 0.00018681 | 0 | 0 |  | 1 | TRUE | wye
57 | LV_1139-15_0_2_load_81 | 84 | 0.0014005 | 0.000351 | 0 | 0 |  | 1 | TRUE | wye
58 | LV_1139-15_0_2_load_88 | 85 | 0.00090969 | 0.00022799 | 0 | 0 |  | 1 | TRUE | wye
59 | LV_1139-15_0_2_load_82 | 86 | 0.0015784 | 0.00039559 | 0 | 0 |  | 1 | TRUE | wye

## ext_grid
| name | bus | vm_pu | va_degree | slack_weight | in_service
0 |  | 57 | 1 | 0 | 1 | TRUE

## line
| name | std_type | from_bus | to_bus | length_km | r_ohm_per_km | x_ohm_per_km | c_nf_per_km | g_us_per_km | max_i_ka | df | parallel | type | in_service
0 | LV_1139-15_0_2_line_0 | NAYY 4x150 SE | 0 | 1 | 0.093694 | 0.208 | 0.08 | 261 | 0 | 0.27 | 1 | 1 | cs | TRUE
1 | LV_1139-15_0_2_line_1 | NAYY 4x150 SE | 0 | 2 | 0.013391 | 0.208 | 0.08 | 261 | 0 | 0.27 | 1 | 1 | cs | TRUE
2 | LV_1139-15_0_2_line_2 | NAYY 4x150 SE | 1 | 3 | 0.017863 | 0.208 | 0.08 | 261 | 0 | 0.27 | 1 | 1 | cs | TRUE
3 | LV_1139-15_0_2_line_3 | NAYY 4x150 SE | 2 | 4 | 0.011809 | 0.208 | 0.08 | 261 | 0 | 0.27 | 1 | 1 | cs | TRUE
4 | LV_1139-15_0_2_line_4 | NAYY 4x150 SE | 2 | 5 | 0.076948 | 0.208 | 0.08 | 261 | 0 | 0.27 | 1 | 1 | cs | TRUE
5 | LV_1139-15_0_2_line_5 | NAYY 4x150 SE | 3 | 6 | 0.034678 | 0.208 | 0.08 | 261 | 0 | 0.27 | 1 | 1 | cs | TRUE
6 | LV_1139-15_0_2_line_6 | NAYY 4x150 SE | 4 | 7 | 0.023597 | 0.208 | 0.08 | 261 | 0 | 0.27 | 1 | 1 | cs | TRUE
7 | LV_1139-15_0_2_line_7 | NAYY 4x150 SE | 5 | 8 | 0.010746 | 0.208 | 0.08 | 261 | 0 | 0.27 | 1 | 1 | cs | TRUE
8 | LV_1139-15_0_2_line_8 | NAYY 4x150 SE | 6 | 9 | 0.073099 | 0.208 | 0.08 | 261 | 0 | 0.27 | 1 | 1 | cs | TRUE
9 | LV_1139-15_0_2_line_9 | NAYY 4x150 SE | 7 | 10 | 0.013911 | 0.208 | 0.08 | 261 | 0 | 0.27 | 1 | 1 | cs | TRUE
10 | LV_1139-15_0_2_line_10 | NAYY 4x150 SE | 7 | 11 | 0.018643 | 0.208 | 0.08 | 261 | 0 | 0.27 | 1 | 1 | cs | TRUE
11 | LV_1139-15_0_2_line_11 | NAYY 4x150 SE | 10 | 12 | 0.010146 | 0.208 | 0.08 | 261 | 0 | 0.27 | 1 | 1 | cs | TRUE
12 | LV_1139-15_0_2_line_12 | NAYY 4x150 SE | 11 | 13 | 0.070254 | 0.208 | 0.08 | 261 | 0 | 0.27 | 1 | 1 | cs | TRUE
13 | LV_1139-15_0_2_line_13 | NAYY 4x150 SE | 11 | 14 | 0.025827 | 0.208 | 0.08 | 261 | 0 | 0.27 | 1 | 1 | cs | TRUE
14 | LV_1139-15_0_2_line_14 | NAYY 4x150 SE | 12 | 15 | 0.032968 | 0.208 | 0.08 | 261 | 0 | 0.27 | 1 | 1 | cs | TRUE
15 | LV_1139-15_0_2_line_15 | NAYY 4x150 SE | 13 | 16 | 0.0087493 | 0.208 | 0.08 | 261 | 0 | 0.27 | 1 | 1 | cs | TRUE
16 | LV_1139-15_0_2_line_16 | NAYY 4x150 SE | 15 | 17 | 0.030579 | 0.208 | 0.08 | 261 | 0 | 0.27 | 1 | 1 | cs | TRUE
17 | LV_1139-15_0_2_line_17 | NAYY 4x150 SE | 16 | 25 | 0.025338 | 0.208 | 0.08 | 261 | 0 | 0.27 | 1 | 1 | cs | TRUE
18 | LV_1139-15_0_2_line_18 | NAYY 4x150 SE | 16 | 26 | 0.018754 | 0.208 | 0.08 | 261 | 0 | 0.27 | 1 | 1 | cs | TRUE
19 | LV_1139-15_0_2_line_19 | NAYY 4x150 SE | 17 | 18 | 0.013042 | 0.208 | 0.08 | 261 | 0 | 0.27 | 1 | 1 | cs | TRUE
20 | LV_1139-15_0_2_line_20 | NAYY 4x150 SE | 19 | 20 | 0.041666 | 0.208 | 0.08 | 261 | 0 | 0.27 | 1 | 1 | cs | TRUE
21 | LV_1139-15_0_2_line_21 | NAYY 4x150 SE | 19 | 21 | 0.01724 | 0.208 | 0.08 | 261 | 0 | 0.27 | 1 | 1 | cs | TRUE
22 | LV_1139-15_0_2_line_22 | NAYY 4x150 SE | 20 | 22 | 0.011257 | 0.208 | 0.08 | 261 | 0 | 0.27 | 1 | 1 | cs | TRUE
23 | LV_1139-15_0_2_line_23 | NAYY 4x150 SE | 21 | 23 | 0.004822 | 0.208 | 0.08 | 261 | 0 | 0.27 | 1 | 1 | cs | TRUE
24 | LV_1139-15_0_2_line_24 | NAYY 4x150 SE | 21 | 24 | 0.0060653 | 0.208 | 0.08 | 261 | 0 | 0.27 | 1 | 1 | cs | TRUE
25 | LV_1139-15_0_2_line_25 | NAYY 4x150 SE | 23 | 27 | 0.021706 | 0.208 | 0.08 | 261 | 0 | 0.27 | 1 | 1 | cs | TRUE
26 | LV_1139-15_0_2_line_26 | NAYY 4x150 SE | 23 | 28 | 0.11845 | 0.208 | 0.08 | 261 | 0 | 0.27 | 1 | 1 | cs | TRUE
27 | LV_1139-15_0_2_line_27 | NAYY 4x150 SE | 24 | 29 | 0.015612 | 0.208 | 0.08 | 261 | 0 | 0.27 | 1 | 1 | cs | TRUE
28 | LV_1139-15_0_2_line_28 | NAYY 4x150 SE | 26 | 50 | 0.0070797 | 0.208 | 0.08 | 261 | 0 | 0.27 | 1 | 1 | cs | TRUE
29 | LV_1139-15_0_2_line_29 | NAYY 4x150 SE | 27 | 60 | 0.039512 | 0.208 | 0.08 | 261 | 0 | 0.27 | 1 | 1 | cs | TRUE
30 | LV_1139-15_0_2_line_30 | NAYY 4x150 SE | 28 | 61 | 0.014018 | 0.208 | 0.08 | 261 | 0 | 0.27 | 1 | 1 | cs | TRUE
31 | LV_1139-15_0_2_line_31 | NAYY 4x150 SE | 29 | 58 | 0.033437 | 0.208 | 0.08 | 261 | 0 | 0.27 | 1 | 1 | cs | TRUE
32 | LV_1139-15_0_2_line_32 | NAYY 4x150 SE | 29 | 56 | 0.009898 | 0.208 | 0.08 | 261 | 0 | 0.27 | 1 | 1 | cs | TRUE
33 | LV_1139-15_0_2_line_33 | NAYY 4x150 SE | 30 | 31 | 0.018706 | 0.208 | 0.08 | 261 | 0 | 0.27 | 1 | 1 | cs | TRUE
34 | LV_1139-15_0_2_line_34 | NAYY 4x150 SE | 30 | 32 | 0.048466 | 0.208 | 0.08 | 261 | 0 | 0.27 | 1 | 1 | cs | TRUE
35 | LV_1139-15_0_2_line_35 | NAYY 4x150 SE | 31 | 33 | 0.029039 | 0.208 | 0.08 | 261 | 0 | 0.27 | 1 | 1 | cs | TRUE
36 | LV_1139-15_0_2_line_36 | NAYY 4x150 SE | 31 | 34 | 0.047101 | 0.208 | 0.08 | 261 | 0 | 0.27 | 1 | 1 | cs | TRUE
37 | LV_1139-15_0_2_line_37 | NAYY 4x150 SE | 32 | 35 | 0.058317 | 0.208 | 0.08 | 261 | 0 | 0.27 | 1 | 1 | cs | TRUE
38 | LV_1139-15_0_2_line_38 | NAYY 4x150 SE | 32 | 36 | 0.027529 | 0.208 | 0.08 | 261 | 0 | 0.27 | 1 | 1 | cs | TRUE
39 | LV_1139-15_0_2_line_39 | NAYY 4x150 SE | 33 | 37 | 0.0051288 | 0.208 | 0.08 | 261 | 0 | 0.27 | 1 | 1 | cs | TRUE
40 | LV_1139-15_0_2_line_40 | NAYY 4x150 SE | 34 | 41 | 0.0033509 | 0.208 | 0.08 | 261 | 0 | 0.27 | 1 | 1 | cs | TRUE
41 | LV_1139-15_0_2_line_41 | NAYY 4x150 SE | 35 | 42 | 0.015549 | 0.208 | 0.08 | 261 | 0 | 0.27 | 1 | 1 | cs | TRUE
42 | LV_1139-15_0_2_line_42 | NAYY 4x150 SE | 35 | 43 | 0.021004 | 0.208 | 0.08 | 261 | 0 | 0.27 | 1 | 1 | cs | TRUE
43 | LV_1139-15_0_2_line_43 | NAYY 4x150 SE | 37 | 44 | 0.0087175 | 0.208 | 0.08 | 261 | 0 | 0.27 | 1 | 1 | cs | TRUE
44 | LV_1139-15_0_2_line_44 | NAYY 4x150 SE | 38 | 39 | 0.041686 | 0.208 | 0.08 | 261 | 0 | 0.27 | 1 | 1 | cs | TRUE
45 | LV_1139-15_0_2_line_45 | NAYY 4x150 SE | 38 | 40 | 0.021082 | 0.208 | 0.08 | 261 | 0 | 0.27 | 1 | 1 | cs | TRUE
46 | LV_1139-15_0_2_line_46 | NAYY 4x150 SE | 39 | 45 | 0.016454 | 0.208 | 0.08 | 261 | 0 | 0.27 | 1 | 1 | cs | TRUE
47 | LV_1139-15_0_2_line_47 | NAYY 4x150 SE | 40 | 46 | 0.010724 | 0.208 | 0.08 | 261 | 0 | 0.27 | 1 | 1 | cs | TRUE
48 | LV_1139-15_0_2_line_48 | NAYY 4x150 SE | 41 | 48 | 0.016752 | 0.208 | 0.08 | 261 | 0 | 0.27 | 1 | 1 | cs | TRUE
49 | LV_1139-15_0_2_line_49 | NAYY 4x150 SE | 42 | 49 | 0.037259 | 0.208 | 0.08 | 261 | 0 | 0.27 | 1 | 1 | cs | TRUE
50 | LV_1139-15_0_2_line_50 | NAYY 4x150 SE | 43 | 50 | 0.019757 | 0.208 | 0.08 | 261 | 0 | 0.27 | 1 | 1 | cs | TRUE
51 | LV_1139-15_0_2_line_51 | NAYY 4x150 SE | 44 | 57 | 0.034238 | 0.208 | 0.08 | 261 | 0 | 0.27 | 1 | 1 | cs | TRUE
52 | LV_1139-15_0_2_line_52 | NAYY 4x150 SE | 46 | 47 | 0.012633 | 0.208 | 0.08 | 261 | 0 | 0.27 | 1 | 1 | cs | TRUE
53 | LV_1139-15_0_2_line_53 | NAYY 4x150 SE | 47 | 54 | 0.022413 | 0.208 | 0.08 | 261 | 0 | 0.27 | 1 | 1 | cs | TRUE
54 | LV_1139-15_0_2_line_54 | NAYY 4x150 SE | 48 | 73 | 0.0075381 | 0.208 | 0.08 | 261 | 0 | 0.27 | 1 | 1 | cs | TRUE
55 | LV_1139-15_0_2_line_55 | NAYY 4x150 SE | 50 | 51 | 0.024428 | 0.208 | 0.08 | 261 | 0 | 0.27 | 1 | 1 | cs | TRUE
56 | LV_1139-15_0_2_line_56 | NAYY 4x150 SE | 51 | 52 | 0.0023834 | 0.208 | 0.08 | 261 | 0 | 0.27 | 1 | 1 | cs | TRUE
57 | LV_1139-15_0_2_line_57 | NAYY 4x150 SE | 52 | 53 | 0.033324 | 0.208 | 0.08 | 261 | 0 | 0.27 | 1 | 1 | cs | TRUE
58 | LV_1139-15_0_2_line_58 | NAYY 4x150 SE | 53 | 68 | 0.027568 | 0.208 | 0.08 | 261 | 0 | 0.27 | 1 | 1 | cs | TRUE
59 | LV_1139-15_0_2_line_59 | NAYY 4x150 SE | 53 | 65 | 0.017356 | 0.208 | 0.08 | 261 | 0 | 0.27 | 1 | 1 | cs | TRUE
60 | LV_1139-15_0_2_line_60 | NAYY 4x150 SE | 54 | 55 | 0.050681 | 0.208 | 0.08 | 261 | 0 | 0.27 | 1 | 1 | cs | TRUE
61 | LV_1139-15_0_2_line_61 | NAYY 4x150 SE | 55 | 56 | 0.02467 | 0.208 | 0.08 | 261 | 0 | 0.27 | 1 | 1 | cs | TRUE
62 | LV_1139-15_0_2_line_62 | NAYY 4x150 SE | 56 | 57 | 0.0087207 | 0.208 | 0.08 | 261 | 0 | 0.27 | 1 | 1 | cs | TRUE
63 | LV_1139-15_0_2_line_63 | NAYY 4x150 SE | 58 | 69 | 0.016573 | 0.208 | 0.08 | 261 | 0 | 0.27 | 1 | 1 | cs | TRUE
64 | LV_1139-15_0_2_line_64 | NAYY 4x150 SE | 59 | 60 | 0.037337 | 0.208 | 0.08 | 261 | 0 | 0.27 | 1 | 1 | cs | TRUE
65 | LV_1139-15_0_2_line_65 | NAYY 4x150 SE | 61 | 62 | 0.0040369 | 0.208 | 0.08 | 261 | 0 | 0.27 | 1 | 1 | cs | TRUE
66 | LV_1139-15_0_2_line_66 | NAYY 4x150 SE | 63 | 64 | 0.018555 | 0.208 | 0.08 | 261 | 0 | 0.27 | 1 | 1 | cs | TRUE
67 | LV_1139-15_0_2_line_67 | NAYY 4x150 SE | 64 | 65 | 0.003067 | 0.208 | 0.08 | 261 | 0 | 0.27 | 1 | 1 | cs | TRUE
68 | LV_1139-15_0_2_line_68 | NAYY 4x150 SE | 64 | 66 | 0.013837 | 0.208 | 0.08 | 261 | 0 | 0.27 | 1 | 1 | cs | TRUE
69 | LV_1139-15_0_2_line_69 | NAYY 4x150 SE | 66 | 67 | 0.0029935 | 0.208 | 0.08 | 261 | 0 | 0.27 | 1 | 1 | cs | TRUE
70 | LV_1139-15_0_2_line_70 | NAYY 4x150 SE | 69 | 70 | 0.019813 | 0.208 | 0.08 | 261 | 0 | 0.27 | 1 | 1 | cs | TRUE
71 | LV_1139-15_0_2_line_71 | NAYY 4x150 SE | 71 | 72 | 0.031172 | 0.208 | 0.08 | 261 | 0 | 0.27 | 1 | 1 | cs | TRUE
72 | LV_1139-15_0_2_line_72 | NAYY 4x150 SE | 72 | 81 | 0.069061 | 0.208 | 0.08 | 261 | 0 | 0.27 | 1 | 1 | cs | TRUE
73 | LV_1139-15_0_2_line_73 | NAYY 4x150 SE | 72 | 79 | 0.069486 | 0.208 | 0.08 | 261 | 0 | 0.27 | 1 | 1 | cs | TRUE
74 | LV_1139-15_0_2_line_74 | NAYY 4x150 SE | 73 | 74 | 0.017623 | 0.208 | 0.08 | 261 | 0 | 0.27 | 1 | 1 | cs | TRUE
75 | LV_1139-15_0_2_line_75 | NAYY 4x150 SE | 73 | 75 | 0.017019 | 0.208 | 0.08 | 261 | 0 | 0.27 | 1 | 1 | cs | TRUE
76 | LV_1139-15_0_2_line_76 | NAYY 4x150 SE | 74 | 76 | 0.020465 | 0.208 | 0.08 | 261 | 0 | 0.27 | 1 | 1 | cs | TRUE
77 | LV_1139-15_0_2_line_77 | NAYY 4x150 SE | 74 | 77 | 0.029246 | 0.208 | 0.08 | 261 | 0 | 0.27 | 1 | 1 | cs | TRUE
78 | LV_1139-15_0_2_line_78 | NAYY 4x150 SE | 75 | 78 | 0.0011522 | 0.208 | 0.08 | 261 | 0 | 0.27 | 1 | 1 | cs | TRUE
79 | LV_1139-15_0_2_line_79 | NAYY 4x150 SE | 76 | 85 | 0.025136 | 0.208 | 0.08 | 261 | 0 | 0.27 | 1 | 1 | cs | TRUE
80 | LV_1139-15_0_2_line_80 | NAYY 4x150 SE | 77 | 83 | 0.038967 | 0.208 | 0.08 | 261 | 0 | 0.27 | 1 | 1 | cs | TRUE
81 | LV_1139-15_0_2_line_81 | NAYY 4x150 SE | 78 | 80 | 0.029723 | 0.208 | 0.08 | 261 | 0 | 0.27 | 1 | 1 | cs | TRUE
82 | LV_1139-15_0_2_line_82 | NAYY 4x150 SE | 79 | 80 | 0.019305 | 0.208 | 0.08 | 261 | 0 | 0.27 | 1 | 1 | cs | TRUE
83 | LV_1139-15_0_2_line_83 | NAYY 4x150 SE | 80 | 82 | 0.029952 | 0.208 | 0.08 | 261 | 0 | 0.27 | 1 | 1 | cs | TRUE
84 | LV_1139-15_0_2_line_84 | NAYY 4x150 SE | 83 | 84 | 0.0087783 | 0.208 | 0.08 | 261 | 0 | 0.27 | 1 | 1 | cs | TRUE
85 | LV_1139-15_0_2_line_85 | NAYY 4x150 SE | 84 | 86 | 0.06704 | 0.208 | 0.08 | 261 | 0 | 0.27 | 1 | 1 | cs | TRUE

## trafo
| name | std_type | hv_bus | lv_bus | sn_mva | vn_hv_kv | vn_lv_kv | vk_percent | vkr_percent | pfe_kw | i0_percent | shift_degree | tap_side | tap_neutral | tap_min | tap_max | tap_step_percent | tap_step_degree | tap_pos | tap_phase_shifter | parallel | df | in_service
0 | LV_1139-15_0_2_trafo_52 | 0.25 MVA 20/0.4 kV | 87 | 57 | 0.25 | 20 | 0.4 | 6 | 1.44 | 0.8 | 0.32 | 150 | hv | 0 | -2 | 2 | 2.5 | 0 | 0 | FALSE | 1 | 1 | TRUE

## line_geodata
| x0 | y0 | x1 | y1 | x2 | y2 | x3 | y3 | x4 | y4 | x5 | y5 | x6 | y6 | x7 | y7 | x8 | y8 | x9 | y9 | x10 | y10 | x11 | y11 | x12 | y12 | x13 | y13
0 | 2634726.5891 | 1230484.6756 | 2634733.0487 | 1230490.0388 | 2634771.1278 | 1230511.263 | 2634785.5245 | 1230516.6726 | 2634794.0354 | 1230518.3345 | 2634802.3779 | 1230517.7273 | 2634810.5068 | 1230514.7841 | 2634811.0391 | 1230514.425
1 | 2634717.8548 | 1230474.5518 | 2634720.7255 | 1230478.4154 | 2634726.5891 | 1230484.6756
2 | 2634811.0391 | 1230514.425 | 2634817.6469 | 1230509.9674 | 2634824.5956 | 1230502.9259 | 2634824.5956 | 1230502.9259
3 | 2634717.8548 | 1230474.5518 | 2634706.7988 | 1230478.7012
4 | 2634717.8548 | 1230474.5518 | 2634724.9893 | 1230470.6911 | 2634767.6178 | 1230450.8944 | 2634786.699 | 1230440.2796
5 | 2634846.0907 | 1230475.7128 | 2634824.5956 | 1230502.9259
6 | 2634684.3938 | 1230486.0972 | 2634703.7363 | 1230479.8505 | 2634706.7988 | 1230478.7012
7 | 2634796.0897 | 1230435.0557 | 2634786.699 | 1230440.2796
8 | 2634846.0907 | 1230475.7128 | 2634853.5161 | 1230490.7432 | 2634858.0966 | 1230506.5575 | 2634863.0547 | 1230526.432 | 2634865.0893 | 1230545.7115
9 | 2634684.3938 | 1230486.0972 | 2634682.4821 | 1230474.9237 | 2634682.6476 | 1230472.3543
10 | 2634666.8751 | 1230492.6103 | 2634684.3938 | 1230486.0972
11 | 2634682.6476 | 1230472.3543 | 2634683.0734 | 1230465.7437 | 2634684.1874 | 1230462.4032
12 | 2634666.8751 | 1230492.6103 | 2634630.1974 | 1230509.018 | 2634604.1216 | 1230519.2171 | 2634602.1255 | 1230519.7807
13 | 2634666.8751 | 1230492.6103 | 2634670.8359 | 1230518.1319
14 | 2634694.2207 | 1230431.0176 | 2634691.7426 | 1230437.677 | 2634688.0763 | 1230450.7415 | 2634684.1874 | 1230462.4032
15 | 2634593.7055 | 1230522.1584 | 2634602.1255 | 1230519.7807
16 | 2634694.2207 | 1230431.0176 | 2634696.3209 | 1230425.374 | 2634704.0228 | 1230407.3411 | 2634705.9295 | 1230402.7744
17 | 2634593.7055 | 1230522.1584 | 2634599.2037 | 1230546.8925
18 | 2634593.7055 | 1230522.1584 | 2634589.0551 | 1230523.4655 | 2634575.5297 | 1230526.7698
19 | 2634710.9543 | 1230390.7391 | 2634705.9295 | 1230402.7744
20 | 2634686.3377 | 1230626.8615 | 2634690.2838 | 1230630.7313 | 2634694.0025 | 1230637.2347 | 2634697.3046 | 1230645.0476 | 2634702.4518 | 1230650.7478 | 2634712.2754 | 1230655.8637 | 2634713.5774 | 1230655.3247
21 | 2634670.0506 | 1230632.6479 | 2634676.6081 | 1230630.2958 | 2634684.2281 | 1230627.5718 | 2634686.3377 | 1230626.8615
22 | 2634721.2617 | 1230647.411 | 2634715.6387 | 1230654.4714 | 2634713.5774 | 1230655.3247
23 | 2634670.0506 | 1230632.6479 | 2634674.7473 | 1230633.7982
24 | 2634670.0506 | 1230632.6479 | 2634664.3404 | 1230634.6927
25 | 2634674.7473 | 1230633.7982 | 2634682.1931 | 1230654.1872
26 | 2634674.7473 | 1230633.7982 | 2634677.5322 | 1230635.4821 | 2634682.8458 | 1230642.5285 | 2634690.7345 | 1230658.651 | 2634693.6309 | 1230663.3041 | 2634700.8718 | 1230671.0288 | 2634709.8035 | 1230678.4298 | 2634713.8017 | 1230682.4445 | 2634729.5534 | 1230706.0842 | 2634735.3852 | 1230716.4468 | 2634740.8019 | 1230722.6822 | 2634742.8442 | 1230723.1166 | 2634745.0115 | 1230722.9069 | 2634747.0545 | 1230721.9293
27 | 2634649.6422 | 1230639.9558 | 2634664.3404 | 1230634.6927
28 | 2634568.6523 | 1230528.4501 | 2634575.5297 | 1230526.7698
29 | 2634682.1931 | 1230654.1872 | 2634684.5205 | 1230660.5604 | 2634692.1817 | 1230680.6396 | 2634695.2904 | 1230691.4369
30 | 2634758.0486 | 1230713.232 | 2634747.0545 | 1230721.9293 | 2634747.0545 | 1230721.9293
31 | 2634649.6422 | 1230639.9558 | 2634637.2941 | 1230608.8826
32 | 2634649.6422 | 1230639.9558 | 2634643.5933 | 1230642.1108 | 2634640.233 | 1230643.0029
33 | 2634556.2636 | 1230661.0816 | 2634554.8632 | 1230655.748 | 2634553.1502 | 1230646.8437 | 2634552.6115 | 1230642.7555
34 | 2634546.2805 | 1230594.7053 | 2634552.6115 | 1230642.7555
35 | 2634556.2636 | 1230661.0816 | 2634580.6691 | 1230656.6762 | 2634584.893 | 1230655.7668
36 | 2634556.2636 | 1230661.0816 | 2634558.4492 | 1230668.1653 | 2634560.6715 | 1230674.1374 | 2634563.1693 | 1230679.6109 | 2634537.6949 | 1230689.4246
37 | 2634529.4922 | 1230539.3962 | 2634531.981 | 1230543.8356 | 2634535.5687 | 1230550.7495 | 2634537.8402 | 1230556.0882 | 2634540.0397 | 1230562.0824 | 2634542.4337 | 1230571.1018 | 2634544.0701 | 1230578.8494 | 2634545.0111 | 1230585.0586 | 2634546.2805 | 1230594.7053
38 | 2634546.2805 | 1230594.7053 | 2634529.0302 | 1230596.8287 | 2634519.0003 | 1230598.3753
39 | 2634584.893 | 1230655.7668 | 2634589.906 | 1230654.6831
40 | 2634537.6949 | 1230689.4246 | 2634534.5669 | 1230690.6264
41 | 2634529.4922 | 1230539.3962 | 2634525.9393 | 1230534.3058 | 2634521.9713 | 1230528.9573 | 2634520.239 | 1230526.9106
42 | 2634529.4922 | 1230539.3962 | 2634543.3221 | 1230534.1843 | 2634549.3419 | 1230532.6005
43 | 2634589.906 | 1230654.6831 | 2634598.4267 | 1230652.8411
44 | 2634582.8523 | 1230705.8523 | 2634577.7692 | 1230715.1841 | 2634559.2732 | 1230740.1365
45 | 2634582.8523 | 1230705.8523 | 2634587.4706 | 1230710.0595 | 2634595.1595 | 1230716.2858 | 2634599.1195 | 1230719.2403
46 | 2634559.2732 | 1230740.1365 | 2634572.4894 | 1230749.9376
47 | 2634607.7152 | 1230725.6534 | 2634599.1195 | 1230719.2403
48 | 2634534.5669 | 1230690.6264 | 2634528.4875 | 1230692.9623 | 2634519.4472 | 1230697.7701
49 | 2634520.239 | 1230526.9106 | 2634517.0065 | 1230523.0916 | 2634511.2935 | 1230516.9547 | 2634505.5393 | 1230511.3957 | 2634499.646 | 1230506.2918 | 2634493.3848 | 1230501.1946
50 | 2634568.6523 | 1230528.4501 | 2634553.3274 | 1230531.5519 | 2634549.3419 | 1230532.6005
51 | 2634631.8003 | 1230645.2258 | 2634623.3554 | 1230647.4519 | 2634598.4267 | 1230652.8411
52 | 2634607.7152 | 1230725.6534 | 2634618.0257 | 1230732.9956
53 | 2634618.0257 | 1230732.9956 | 2634631.5317 | 1230715.1091
54 | 2634512.7918 | 1230701.3097 | 2634519.4472 | 1230697.7701
55 | 2634568.6523 | 1230528.4501 | 2634574.5412 | 1230552.1581
56 | 2634574.5412 | 1230552.1581 | 2634575.1158 | 1230554.4712
57 | 2634585.0347 | 1230585.7803 | 2634583.7603 | 1230584.8168 | 2634582.7826 | 1230583.6326 | 2634581.8996 | 1230581.7819 | 2634575.1158 | 1230554.4712
58 | 2634585.0347 | 1230585.7803 | 2634581.423 | 1230593.4196 | 2634580.9048 | 1230595.2621 | 2634580.7236 | 1230597.7849 | 2634583.3398 | 1230612.2242
59 | 2634585.0347 | 1230585.7803 | 2634587.0066 | 1230586.6145 | 2634588.7318 | 1230586.8914 | 2634591.1423 | 1230586.5496 | 2634601.7911 | 1230583.6624
60 | 2634631.5317 | 1230715.1091 | 2634635.4278 | 1230709.9494 | 2634639.7101 | 1230704.2041 | 2634641.2721 | 1230699.9772 | 2634642.0323 | 1230694.2893 | 2634641.8535 | 1230687.284 | 2634639.9453 | 1230667.5788
61 | 2634640.233 | 1230643.0029 | 2634639.0469 | 1230654.1918 | 2634639.7173 | 1230665.2247 | 2634639.9453 | 1230667.5788
62 | 2634640.233 | 1230643.0029 | 2634631.8003 | 1230645.2258
63 | 2634637.2941 | 1230608.8826 | 2634637.1542 | 1230608.5306 | 2634636.7273 | 1230592.3421
64 | 2634695.2904 | 1230691.4369 | 2634695.4554 | 1230692.0101 | 2634699.1972 | 1230699.7366 | 2634709.0344 | 1230726.1179
65 | 2634761.2146 | 1230710.7274 | 2634758.0486 | 1230713.232
66 | 2634604.7512 | 1230582.8598 | 2634608.3692 | 1230601.0589
67 | 2634604.7512 | 1230582.8598 | 2634601.7911 | 1230583.6624
68 | 2634604.7512 | 1230582.8598 | 2634610.5543 | 1230581.2925 | 2634618.0829 | 1230579.157
69 | 2634620.9628 | 1230578.3401 | 2634618.0829 | 1230579.157
70 | 2634636.2049 | 1230572.5363 | 2634636.7273 | 1230592.3421
71 | 2634441.1081 | 1230600.3327 | 2634440.7464 | 1230593.4709 | 2634441.3892 | 1230585.781 | 2634441.4965 | 1230581.6346 | 2634440.842 | 1230578.251 | 2634439.2704 | 1230574.9844 | 2634435.9427 | 1230570.7763
72 | 2634441.1081 | 1230600.3327 | 2634439.4638 | 1230608.3059 | 2634437.5444 | 1230612.7975 | 2634422.8685 | 1230633.3697 | 2634418.1195 | 1230638.6566 | 2634413.8931 | 1230639.9997 | 2634408.5611 | 1230640.0133 | 2634395.7507 | 1230634.6411
73 | 2634441.1081 | 1230600.3327 | 2634449.0678 | 1230601.7018 | 2634456.6201 | 1230602.8018 | 2634461.6821 | 1230603.6427 | 2634466.2242 | 1230605.3256 | 2634471.7291 | 1230608.1703 | 2634476.8131 | 1230611.7353 | 2634480.9245 | 1230615.8727 | 2634485.3719 | 1230622.1356 | 2634489.1499 | 1230628.8839 | 2634491.9795 | 1230635.949 | 2634492.6835 | 1230638.3871
74 | 2634512.7918 | 1230701.3097 | 2634498.2002 | 1230711.2535
75 | 2634512.7918 | 1230701.3097 | 2634503.3811 | 1230687.6579 | 2634503.1986 | 1230687.2595
76 | 2634498.2002 | 1230711.2535 | 2634500.8854 | 1230717.0837 | 2634504.4657 | 1230726.5769 | 2634506.3468 | 1230730.001
77 | 2634498.2002 | 1230711.2535 | 2634473.0605 | 1230726.1968
78 | 2634502.7189 | 1230686.2119 | 2634503.1986 | 1230687.2595
79 | 2634506.3468 | 1230730.001 | 2634504.5156 | 1230733.6371 | 2634507.7211 | 1230741.1492 | 2634508.5865 | 1230749.9596 | 2634510.4028 | 1230753.5739
80 | 2634436.45 | 1230737.7789 | 2634449.5964 | 1230736.721 | 2634467.1548 | 1230729.7072 | 2634473.0605 | 1230726.1968
81 | 2634497.143 | 1230657.1586 | 2634500.0343 | 1230678.3773 | 2634501.3543 | 1230683.2323 | 2634502.7189 | 1230686.2119
82 | 2634497.143 | 1230657.1586 | 2634494.5039 | 1230644.6912 | 2634492.6835 | 1230638.3871
83 | 2634497.143 | 1230657.1586 | 2634472.64 | 1230674.4829
84 | 2634436.45 | 1230737.7789 | 2634428.0637 | 1230735.1849
85 | 2634428.0637 | 1230735.1849 | 2634415.6445 | 1230731.3436 | 2634364.9806 | 1230712.5417

## bus_geodata
| x | y | coords
0 | 2634726.5891 | 1230484.6756
1 | 2634811.0391 | 1230514.425
2 | 2634717.8548 | 1230474.5518
3 | 2634824.5956 | 1230502.9259
4 | 2634706.7988 | 1230478.7012
5 | 2634786.699 | 1230440.2796
6 | 2634846.0907 | 1230475.7128
7 | 2634684.3938 | 1230486.0972
8 | 2634796.0897 | 1230435.0557
9 | 2634865.0893 | 1230545.7115
10 | 2634682.6476 | 1230472.3543
11 | 2634666.8751 | 1230492.6103
12 | 2634684.1874 | 1230462.4032
13 | 2634602.1255 | 1230519.7807
14 | 2634670.8359 | 1230518.1319
15 | 2634694.2207 | 1230431.0176
16 | 2634593.7055 | 1230522.1584
17 | 2634705.9295 | 1230402.7744
18 | 2634710.9543 | 1230390.7391
19 | 2634686.3377 | 1230626.8615
20 | 2634713.5774 | 1230655.3247
21 | 2634670.0506 | 1230632.6479
22 | 2634721.2617 | 1230647.411
23 | 2634674.7473 | 1230633.7982
24 | 2634664.3404 | 1230634.6927
25 | 2634599.2037 | 1230546.8925
26 | 2634575.5297 | 1230526.7698
27 | 2634682.1931 | 1230654.1872
28 | 2634747.0545 | 1230721.9293
29 | 2634649.6422 | 1230639.9558
30 | 2634552.6115 | 1230642.7555
31 | 2634556.2636 | 1230661.0816
32 | 2634546.2805 | 1230594.7053
33 | 2634584.893 | 1230655.7668
34 | 2634537.6949 | 1230689.4246
35 | 2634529.4922 | 1230539.3962
36 | 2634519.0003 | 1230598.3753
37 | 2634589.906 | 1230654.6831
38 | 2634582.8523 | 1230705.8523
39 | 2634559.2732 | 1230740.1365
40 | 2634599.1195 | 1230719.2403
41 | 2634534.5669 | 1230690.6264
42 | 2634520.239 | 1230526.9106
43 | 2634549.3419 | 1230532.6005
44 | 2634598.4267 | 1230652.8411
45 | 2634572.4894 | 1230749.9376
46 | 2634607.7152 | 1230725.6534
47 | 2634618.0257 | 1230732.9956
48 | 2634519.4472 | 1230697.7701
49 | 2634493.3848 | 1230501.1946
50 | 2634568.6523 | 1230528.4501
51 | 2634574.5412 | 1230552.1581
52 | 2634575.1158 | 1230554.4712
53 | 2634585.0347 | 1230585.7803
54 | 2634631.5317 | 1230715.1091
55 | 2634639.9453 | 1230667.5788
56 | 2634640.233 | 1230643.0029
57 | 2634631.8003 | 1230645.2258
58 | 2634637.2941 | 1230608.8826
59 | 2634709.0344 | 1230726.1179
60 | 2634695.2904 | 1230691.4369
61 | 2634758.0486 | 1230713.232
62 | 2634761.2146 | 1230710.7274
63 | 2634608.3692 | 1230601.0589
64 | 2634604.7512 | 1230582.8598
65 | 2634601.7911 | 1230583.6624
66 | 2634618.0829 | 1230579.157
67 | 2634620.9628 | 1230578.3401
68 | 2634583.3398 | 1230612.2242
69 | 2634636.7273 | 1230592.3421
70 | 2634636.2049 | 1230572.5363
71 | 2634435.9427 | 1230570.7763
72 | 2634441.1081 | 1230600.3327
73 | 2634512.7918 | 1230701.3097
74 | 2634498.2002 | 1230711.2535
75 | 2634503.1986 | 1230687.2595
76 | 2634506.3468 | 1230730.001
77 | 2634473.0605 | 1230726.1968
78 | 2634502.7189 | 1230686.2119
79 | 2634492.6835 | 1230638.3871
80 | 2634497.143 | 1230657.1586
81 | 2634395.7507 | 1230634.6411
82 | 2634472.64 | 1230674.4829
83 | 2634436.45 | 1230737.7789
84 | 2634428.0637 | 1230735.1849
85 | 2634510.4028 | 1230753.5739
86 | 2634364.9806 | 1230712.5417
87 | 2634640.233 | 1230643.0029

## line_std_types
| c_nf_per_km | r_ohm_per_km | x_ohm_per_km | max_i_ka | type | q_mm2 | alpha | voltage_rating
NAYY 4x50 SE | 210 | 0.642 | 0.083 | 0.142 | cs | 50 | 0.00403 | LV
NAYY 4x120 SE | 264 | 0.225 | 0.08 | 0.242 | cs | 120 | 0.00403 | LV
NAYY 4x150 SE | 261 | 0.208 | 0.08 | 0.27 | cs | 150 | 0.00403 | LV
NA2XS2Y 1x95 RM/25 12/20 kV | 216 | 0.313 | 0.132 | 0.252 | cs | 95 | 0.00403 | MV
NA2XS2Y 1x185 RM/25 12/20 kV | 273 | 0.161 | 0.117 | 0.362 | cs | 185 | 0.00403 | MV
NA2XS2Y 1x240 RM/25 12/20 kV | 304 | 0.122 | 0.112 | 0.421 | cs | 240 | 0.00403 | MV
NA2XS2Y 1x95 RM/25 6/10 kV | 315 | 0.313 | 0.123 | 0.249 | cs | 95 | 0.00403 | MV
NA2XS2Y 1x185 RM/25 6/10 kV | 406 | 0.161 | 0.11 | 0.358 | cs | 185 | 0.00403 | MV
NA2XS2Y 1x240 RM/25 6/10 kV | 456 | 0.122 | 0.105 | 0.416 | cs | 240 | 0.00403 | MV
NA2XS2Y 1x150 RM/25 12/20 kV | 250 | 0.206 | 0.116 | 0.319 | cs | 150 | 0.00403 | MV
NA2XS2Y 1x120 RM/25 12/20 kV | 230 | 0.253 | 0.119 | 0.283 | cs | 120 | 0.00403 | MV
NA2XS2Y 1x70 RM/25 12/20 kV | 190 | 0.443 | 0.132 | 0.22 | cs | 70 | 0.00403 | MV
NA2XS2Y 1x150 RM/25 6/10 kV | 360 | 0.206 | 0.11 | 0.315 | cs | 150 | 0.00403 | MV
NA2XS2Y 1x120 RM/25 6/10 kV | 340 | 0.253 | 0.113 | 0.28 | cs | 120 | 0.00403 | MV
NA2XS2Y 1x70 RM/25 6/10 kV | 280 | 0.443 | 0.123 | 0.217 | cs | 70 | 0.00403 | MV
N2XS(FL)2Y 1x120 RM/35 64/110 kV | 112 | 0.153 | 0.166 | 0.366 | cs | 120 | 0.00393 | HV
N2XS(FL)2Y 1x185 RM/35 64/110 kV | 125 | 0.099 | 0.156 | 0.457 | cs | 185 | 0.00393 | HV
N2XS(FL)2Y 1x240 RM/35 64/110 kV | 135 | 0.075 | 0.149 | 0.526 | cs | 240 | 0.00393 | HV
N2XS(FL)2Y 1x300 RM/35 64/110 kV | 144 | 0.06 | 0.144 | 0.588 | cs | 300 | 0.00393 | HV
15-AL1/3-ST1A 0.4 | 11 | 1.8769 | 0.35 | 0.105 | ol | 16 | 0.00403 | LV
24-AL1/4-ST1A 0.4 | 11.25 | 1.2012 | 0.335 | 0.14 | ol | 24 | 0.00403 | LV
48-AL1/8-ST1A 0.4 | 12.2 | 0.5939 | 0.3 | 0.21 | ol | 48 | 0.00403 | LV
94-AL1/15-ST1A 0.4 | 13.2 | 0.306 | 0.29 | 0.35 | ol | 94 | 0.00403 | LV
34-AL1/6-ST1A 10.0 | 9.7 | 0.8342 | 0.36 | 0.17 | ol | 34 | 0.00403 | MV
48-AL1/8-ST1A 10.0 | 10.1 | 0.5939 | 0.35 | 0.21 | ol | 48 | 0.00403 | MV
70-AL1/11-ST1A 10.0 | 10.4 | 0.4132 | 0.339 | 0.29 | ol | 70 | 0.00403 | MV
94-AL1/15-ST1A 10.0 | 10.75 | 0.306 | 0.33 | 0.35 | ol | 94 | 0.00403 | MV
122-AL1/20-ST1A 10.0 | 11.1 | 0.2376 | 0.323 | 0.41 | ol | 122 | 0.00403 | MV
149-AL1/24-ST1A 10.0 | 11.25 | 0.194 | 0.315 | 0.47 | ol | 149 | 0.00403 | MV
34-AL1/6-ST1A 20.0 | 9.15 | 0.8342 | 0.382 | 0.17 | ol | 34 | 0.00403 | MV
48-AL1/8-ST1A 20.0 | 9.5 | 0.5939 | 0.372 | 0.21 | ol | 48 | 0.00403 | MV
70-AL1/11-ST1A 20.0 | 9.7 | 0.4132 | 0.36 | 0.29 | ol | 70 | 0.00403 | MV
94-AL1/15-ST1A 20.0 | 10 | 0.306 | 0.35 | 0.35 | ol | 94 | 0.00403 | MV
122-AL1/20-ST1A 20.0 | 10.3 | 0.2376 | 0.344 | 0.41 | ol | 122 | 0.00403 | MV
149-AL1/24-ST1A 20.0 | 10.5 | 0.194 | 0.337 | 0.47 | ol | 149 | 0.00403 | MV
184-AL1/30-ST1A 20.0 | 10.75 | 0.1571 | 0.33 | 0.535 | ol | 184 | 0.00403 | MV
243-AL1/39-ST1A 20.0 | 11 | 0.1188 | 0.32 | 0.645 | ol | 243 | 0.00403 | MV
48-AL1/8-ST1A 110.0 | 8 | 0.5939 | 0.46 | 0.21 | ol | 48 | 0.00403 | HV
70-AL1/11-ST1A 110.0 | 8.4 | 0.4132 | 0.45 | 0.29 | ol | 70 | 0.00403 | HV
94-AL1/15-ST1A 110.0 | 8.65 | 0.306 | 0.44 | 0.35 | ol | 94 | 0.00403 | HV
122-AL1/20-ST1A 110.0 | 8.5 | 0.2376 | 0.43 | 0.41 | ol | 122 | 0.00403 | HV
149-AL1/24-ST1A 110.0 | 8.75 | 0.194 | 0.41 | 0.47 | ol | 149 | 0.00403 | HV
184-AL1/30-ST1A 110.0 | 8.8 | 0.1571 | 0.4 | 0.535 | ol | 184 | 0.00403 | HV
243-AL1/39-ST1A 110.0 | 9 | 0.1188 | 0.39 | 0.645 | ol | 243 | 0.00403 | HV
305-AL1/39-ST1A 110.0 | 9.2 | 0.0949 | 0.38 | 0.74 | ol | 305 | 0.00403 | HV
490-AL1/64-ST1A 110.0 | 9.75 | 0.059 | 0.37 | 0.96 | ol | 490 | 0.00403 | HV
679-AL1/86-ST1A 110.0 | 9.95 | 0.042 | 0.36 | 1.15 | ol | 679 | 0.00403 | HV
490-AL1/64-ST1A 220.0 | 10 | 0.059 | 0.285 | 0.96 | ol | 490 | 0.00403 | HV
679-AL1/86-ST1A 220.0 | 11.7 | 0.042 | 0.275 | 1.15 | ol | 679 | 0.00403 | HV
490-AL1/64-ST1A 380.0 | 11 | 0.059 | 0.253 | 0.96 | ol | 490 | 0.00403 | HV
679-AL1/86-ST1A 380.0 | 14.6 | 0.042 | 0.25 | 1.15 | ol | 679 | 0.00403 | HV

## trafo_std_types
| i0_percent | pfe_kw | vkr_percent | sn_mva | vn_lv_kv | vn_hv_kv | vk_percent | shift_degree | vector_group | tap_side | tap_neutral | tap_min | tap_max | tap_step_degree | tap_step_percent | tap_phase_shifter
160 MVA 380/110 kV | 0.06 | 60 | 0.25 | 160 | 110 | 380 | 12.2 | 0 | Yy0 | hv | 0 | -9 | 9 | 0 | 1.5 | FALSE
100 MVA 220/110 kV | 0.06 | 55 | 0.26 | 100 | 110 | 220 | 12 | 0 | Yy0 | hv | 0 | -9 | 9 | 0 | 1.5 | FALSE
63 MVA 110/20 kV | 0.04 | 22 | 0.32 | 63 | 20 | 110 | 18 | 150 | YNd5 | hv | 0 | -9 | 9 | 0 | 1.5 | FALSE
40 MVA 110/20 kV | 0.05 | 18 | 0.34 | 40 | 20 | 110 | 16.2 | 150 | YNd5 | hv | 0 | -9 | 9 | 0 | 1.5 | FALSE
25 MVA 110/20 kV | 0.07 | 14 | 0.41 | 25 | 20 | 110 | 12 | 150 | YNd5 | hv | 0 | -9 | 9 | 0 | 1.5 | FALSE
63 MVA 110/10 kV | 0.04 | 22 | 0.32 | 63 | 10 | 110 | 18 | 150 | YNd5 | hv | 0 | -9 | 9 | 0 | 1.5 | FALSE
40 MVA 110/10 kV | 0.05 | 18 | 0.34 | 40 | 10 | 110 | 16.2 | 150 | YNd5 | hv | 0 | -9 | 9 | 0 | 1.5 | FALSE
25 MVA 110/10 kV | 0.07 | 14 | 0.41 | 25 | 10 | 110 | 12 | 150 | YNd5 | hv | 0 | -9 | 9 | 0 | 1.5 | FALSE
0.25 MVA 20/0.4 kV | 0.32 | 0.8 | 1.44 | 0.25 | 0.4 | 20 | 6 | 150 | Yzn5 | hv | 0 | -2 | 2 | 0 | 2.5 | FALSE
0.4 MVA 20/0.4 kV | 0.3375 | 1.35 | 1.425 | 0.4 | 0.4 | 20 | 6 | 150 | Dyn5 | hv | 0 | -2 | 2 | 0 | 2.5 | FALSE
0.63 MVA 20/0.4 kV | 0.2619 | 1.65 | 1.206 | 0.63 | 0.4 | 20 | 6 | 150 | Dyn5 | hv | 0 | -2 | 2 | 0 | 2.5 | FALSE
0.25 MVA 10/0.4 kV | 0.24 | 0.6 | 1.2 | 0.25 | 0.4 | 10 | 4 | 150 | Dyn5 | hv | 0 | -2 | 2 | 0 | 2.5 | FALSE
0.4 MVA 10/0.4 kV | 0.2375 | 0.95 | 1.325 | 0.4 | 0.4 | 10 | 4 | 150 | Dyn5 | hv | 0 | -2 | 2 | 0 | 2.5 | FALSE
0.63 MVA 10/0.4 kV | 0.1873 | 1.18 | 1.0794 | 0.63 | 0.4 | 10 | 4 | 150 | Dyn5 | hv | 0 | -2 | 2 | 0 | 2.5 | FALSE

## trafo3w_std_types
| sn_hv_mva | sn_mv_mva | sn_lv_mva | vn_hv_kv | vn_mv_kv | vn_lv_kv | vk_hv_percent | vk_mv_percent | vk_lv_percent | vkr_hv_percent | vkr_mv_percent | vkr_lv_percent | pfe_kw | i0_percent | shift_mv_degree | shift_lv_degree | vector_group | tap_side | tap_neutral | tap_min | tap_max | tap_step_percent
63/25/38 MVA 110/20/10 kV | 63 | 25 | 38 | 110 | 20 | 10 | 10.4 | 10.4 | 10.4 | 0.28 | 0.32 | 0.35 | 35 | 0.89 | 0 | 0 | YN0yn0yn0 | hv | 0 | -10 | 10 | 1.2
63/25/38 MVA 110/10/10 kV | 63 | 25 | 38 | 110 | 10 | 10 | 10.4 | 10.4 | 10.4 | 0.28 | 0.32 | 0.35 | 35 | 0.89 | 0 | 0 | YN0yn0yn0 | hv | 0 | -10 | 10 | 1.2

## fuse_std_types
| fuse_type | i_rated_a | t_avg | t_min | t_total | x_avg | x_min | x_total
HV 100A | HV 100A | 100 | 0 | [10.0, 3.64, 0.854, 0.281, 0.1, 0.0531, 0.022, 0.01] | [10.0, 4.267, 1.21, 0.403, 0.1, 0.058, 0.022, 0.01] | 0 | [300.0, 350.0, 450.0, 550.0, 700.0, 850.0, 1200.0, 1752.0] | [600.0, 700.0, 900.0, 1150.0, 1665.0, 2000.0, 3000.0, 4313.0]
HV 10A | HV 10A | 10 | 0 | [10.0, 1675.0, 0.344, 0.156, 0.1, 0.0417, 0.0171, 0.01] | [10.0, 1.3, 0.3, 0.155, 0.1, 0.0555, 0.023, 0.01] | 0 | [30.0, 32.0, 35.0, 37.0, 39.0, 50.0, 70.0, 88.0] | [60.0, 70.0, 80.0, 87.0, 94.0, 110.0, 150.0, 216.0]
HV 125A | HV 125A | 125 | 0 | [10.0, 1.82, 0.344, 0.1, 0.0467, 0.0269, 0.01] | [10.0, 2.478, 0.426, 0.1, 0.0427, 0.0211, 0.01] | 0 | [375.0, 500.0, 700.0, 925.0, 1200.0, 1500.0, 2341.0] | [750.0, 1000.0, 1500.0, 2200.0, 3000.0, 4000.0, 5765.0]
HV 160A | HV 160A | 160 | 0 | [10.0, 4.15, 1.03, 0.198, 0.1, 0.051, 0.0172, 0.01] | [10.0, 2.3, 0.734, 0.274, 0.1, 0.046, 0.0177, 0.01] | 0 | [480.0, 550.0, 700.0, 1000.0, 1260.0, 1600.0, 2500.0, 3227.0] | [960.0, 1300.0, 1700.0, 2200.0, 2996.0, 4000.0, 6000.0, 7946.0]
HV 16A | HV 16A | 16 | 0 | [10.0, 0.352, 0.164, 0.1, 0.0649, 0.0342, 0.01] | [10.0, 2.34, 0.722, 0.181, 0.1, 0.055, 0.0296, 0.01] | 0 | [48.0, 60.0, 65.0, 71.0, 80.0, 100.0, 162.0] | [96.0, 110.0, 125.0, 150.0, 168.0, 200.0, 250.0, 398.0]
HV 200A | HV 200A | 200 | 0 | [10.0, 4.267, 1.21, 0.403, 0.1, 0.058, 0.022, 0.01] | [10.0, 3.73, 1.654, 0.328, 0.1, 0.0531, 0.019, 0.01] | 0 | [600.0, 700.0, 900.0, 1150.0, 1665.0, 2000.0, 3000.0, 4313.0] | [1200.0, 1500.0, 1800.0, 2700.0, 3960.0, 5000.0, 7500.0, 10620.0]
HV 20A | HV 20A | 20 | 0 | [10.0, 1.3, 0.3, 0.155, 0.1, 0.0555, 0.023, 0.01] | [10.0, 1.3, 0.161, 0.1, 0.0611, 0.0399, 0.0141, 0.01] | 0 | [60.0, 70.0, 80.0, 87.0, 94.0, 110.0, 150.0, 216.0] | [120.0, 150.0, 200.0, 223.0, 260.0, 300.0, 450.0, 532.0]
HV 25A | HV 25A | 25 | 0 | [10.0, 2.512, 0.833, 0.299, 0.1, 0.0372, 0.0223, 0.01] | [10.0, 3.125, 0.597, 0.198, 0.1, 0.0378, 0.022, 0.01] | 0 | [75.0, 82.0, 90.0, 100.0, 124.0, 170.0, 200.0, 289.0] | [150.0, 170.0, 210.0, 250.0, 294.0, 400.0, 500.0, 711.0]
HV 31.5A | HV 31.5A | 31.5 | 0 | [10.0, 2.34, 0.722, 0.181, 0.1, 0.055, 0.0296, 0.01] | [10.0, 2.84, 0.368, 0.164, 0.1, 0.0621, 0.0378, 0.0195, 0.01] | 0 | [95.0, 110.0, 125.0, 150.0, 165.0, 200.0, 250.0, 390.0] | [189.0, 220.0, 300.0, 350.0, 393.0, 450.0, 530.0, 700.0, 960.0]
HV 40A | HV 40A | 40 | 0 | [10.0, 1.3, 0.161, 0.1, 0.0611, 0.0399, 0.0141, 0.01] | [10.0, 2.05, 0.369, 0.198, 0.1, 0.051, 0.0298, 0.01] | 0 | [120.0, 150.0, 200.0, 223.0, 260.0, 300.0, 450.0, 532.0] | [240.0, 300.0, 400.0, 450.0, 530.0, 650.0, 800.0, 1311.0]
HV 50A | HV 50A | 50 | 0 | [10.0, 3.215, 0.597, 0.198, 0.1, 0.0378, 0.022, 0.01] | [10.0, 3.64, 0.854, 0.281, 0.1, 0.0531, 0.022, 0.01] | 0 | [150.0, 170.0, 210.0, 250.0, 294.0, 400.0, 500.0, 711.0] | [300.0, 350.0, 450.0, 550.0, 700.0, 850.0, 1200.0, 1752.0]
HV 6.3A | HV 6.3A | 6.3 | 0 | [10.0, 1.39, 0.344, 0.168, 0.1, 0.056, 0.0263, 0.01] | [10.0, 1.711, 0.516, 0.198, 0.1, 0.0634, 0.0303, 0.01] | 0 | [19.0, 19.5, 20.4, 20.8, 22.0, 25.0, 32.0, 48.0] | [38.0, 40.0, 43.0, 48.0, 53.0, 60.0, 75.0, 118.0]
HV 63A | HV 63A | 63 | 0 | [10.0, 2.84, 0.368, 0.164, 0.1, 0.0621, 0.0378, 0.0195, 0.01] | [10.0, 1.82, 0.344, 0.1, 0.0467, 0.0269, 0.01] | 0 | [189.0, 220.0, 300.0, 350.0, 393.0, 450.0, 530.0, 700.0, 961.0] | [378.0, 500.0, 700.0, 934.0, 1200.0, 1500.0, 2366.0]
HV 80A | HV 80A | 80 | 0 | [10.0, 2.05, 0.369, 0.198, 0.1, 0.051, 0.0298, 0.01] | [10.0, 4.15, 1.03, 0.198, 0.1, 0.051, 0.0172, 0.01] | 0 | [240.0, 300.0, 400.0, 450.0, 530.0, 650.0, 800.0, 1311.0] | [480.0, 550.0, 700.0, 1000.0, 1260.0, 1600.0, 2500.0, 3227.0]
Siemens NH-1-100 | Siemens NH-1-100 | 100 | [5400.0, 2000.0, 400.0, 20.0, 1.0, 0.2, 0.012, 0.004] | 0 | 0 | [150.0, 190.0, 250.0, 430.0, 900.0, 1250.0, 2700.0, 3600.0] | 0 | 0
Siemens NH-1-125 | Siemens NH-1-125 | 125 | [4800.0, 120.0, 7.0, 0.1, 0.004] | 0 | 0 | [180.0, 400.0, 740.0, 2000.0, 4250.0] | 0 | 0
Siemens NH-1-16 | Siemens NH-1-16 | 16 | [4000.0, 400.0, 2.0, 0.1, 0.04, 0.01] | 0 | 0 | [26.0, 35.0, 75.0, 150.0, 200.0, 300.0] | 0 | 0
Siemens NH-1-160 | Siemens NH-1-160 | 160 | [4800.0, 120.0, 7.0, 0.1, 0.004] | 0 | 0 | [210.0, 500.0, 900.0, 2300.0, 5000.0] | 0 | 0
Siemens NH-1-25 | Siemens NH-1-25 | 25 | [4000.0, 1000.0, 10.0, 0.2, 0.02, 0.01] | 0 | 0 | [40.0, 50.0, 100.0, 210.0, 400.0, 500.0] | 0 | 0
Siemens NH-1-50 | Siemens NH-1-50 | 50 | [4000.0, 40.0, 4.0, 1.0, 0.02, 0.01] | 0 | 0 | [86.0, 200.0, 300.0, 400.0, 1000.0, 1280.0] | 0 | 0
Siemens NH-1-63 | Siemens NH-1-63 | 63 | [4000.0, 100.0, 10.0, 2.0, 0.04, 0.01] | 0 | 0 | [100.0, 200.0, 300.0, 400.0, 1000.0, 1500.0] | 0 | 0
Siemens NH-1-80 | Siemens NH-1-80 | 80 | [4800.0, 120.0, 7.0, 0.1, 0.01] | 0 | 0 | [150.58, 250.0, 450.0, 1150.0, 2470.0] | 0 | 0
Siemens NH-2-1000 | Siemens NH-2-1000 | 1000 | [4800.0, 120.0, 7.0, 0.1, 0.004] | 0 | 0 | [1900.0, 3500.0, 8400.0, 24000.0, 52000.0] | 0 | 0
Siemens NH-2-200 | Siemens NH-2-200 | 200 | [4800.0, 120.0, 7.0, 0.1, 0.004] | 0 | 0 | [280.0, 650.0, 1200.0, 3000.0, 7000.0] | 0 | 0
Siemens NH-2-224 | Siemens NH-2-224 | 224 | [4800.0, 120.0, 7.0, 0.2, 0.04, 0.004] | 0 | 0 | [400.0, 750.0, 1453.0, 3025.0, 4315.0, 7600.0] | 0 | 0
Siemens NH-2-250 | Siemens NH-2-250 | 250 | [4800.0, 120.0, 7.0, 0.1, 0.004] | 0 | 0 | [450.0, 800.0, 1650.0, 4000.0, 8500.0] | 0 | 0
Siemens NH-2-315 | Siemens NH-2-315 | 315 | [4800.0, 120.0, 7.0, 0.1, 0.004] | 0 | 0 | [550.0, 920.0, 1900.0, 5000.0, 11000.0] | 0 | 0
Siemens NH-2-355 | Siemens NH-2-355 | 355 | [4800.0, 120.0, 6.0, 0.1, 0.004] | 0 | 0 | [650.0, 1116.27, 2350.0, 5840.0, 12790.0] | 0 | 0
Siemens NH-2-400 | Siemens NH-2-400 | 400 | [4800.0, 120.0, 7.0, 0.1, 0.004] | 0 | 0 | [720.0, 1350.0, 2800.0, 6500.0, 15000.0] | 0 | 0
Siemens NH-2-425 | Siemens NH-2-425 | 425 | [4800.0, 120.0, 7.0, 0.1, 0.004] | 0 | 0 | [850.0, 1500.0, 3050.0, 7500.0, 16500.0] | 0 | 0
Siemens NH-2-630 | Siemens NH-2-630 | 630 | [4800.0, 120.0, 7.0, 0.1, 0.004] | 0 | 0 | [1200.0, 2000.0, 4800.0, 12000.0, 26000.0] | 0 | 0

## res_bus
| vm_pu | va_degree | p_mw | q_mvar
0 | 0.98306 | -0.11926 | 0.00026192 | 6.5644e-05
1 | 0.98268 | -0.12199 | 0.00051925 | 0.00013014
2 | 0.98312 | -0.11883 | 0 | 0
3 | 0.98262 | -0.12242 | 0.00022556 | 5.653e-05
4 | 0.98318 | -0.11838 | 0.00028821 | 7.2232e-05
5 | 0.98306 | -0.11927 | 0.00021509 | 5.3906e-05
6 | 0.98251 | -0.12316 | 0 | 0
7 | 0.98332 | -0.11742 | 0.00079364 | 0.00019891
8 | 0.98305 | -0.11931 | 0.0003386 | 8.4861e-05
9 | 0.9823 | -0.12472 | 0.0020647 | 0.00051745
10 | 0.98325 | -0.11786 | 0.00082904 | 0.00020778
11 | 0.98353 | -0.11592 | 0 | 0
12 | 0.98322 | -0.1181 | 0.00021467 | 5.3801e-05
13 | 0.9844 | -0.10966 | 0.0016698 | 0.0004185
14 | 0.98349 | -0.11613 | 0.00081159 | 0.0002034
15 | 0.98312 | -0.11879 | 0.0008767 | 0.00021972
16 | 0.98453 | -0.10873 | 0 | 0
17 | 0.98307 | -0.11915 | 0.00097619 | 0.00024466
18 | 0.98307 | -0.11918 | 0.00017184 | 4.3068e-05
19 | 0.99687 | -0.021911 | 0 | 0
20 | 0.99594 | -0.028466 | 0.0048774 | 0.0012224
21 | 0.99726 | -0.019202 | 0 | 0
22 | 0.99576 | -0.029686 | 0.01077 | 0.0026993
23 | 0.99707 | -0.020506 | 0 | 0
24 | 0.99763 | -0.016609 | 0.000849 | 0.00021278
25 | 0.98446 | -0.1092 | 0.0017778 | 0.00044555
26 | 0.98486 | -0.1064 | 0.0020189 | 0.000506
27 | 0.99664 | -0.023541 | 0.0021468 | 0.00053803
28 | 0.99486 | -0.036027 | 0.0028277 | 0.0007087
29 | 0.9986 | -0.0098122 | 0 | 0
30 | 0.9917 | -0.057957 | 0.0032459 | 0.0008135
31 | 0.99269 | -0.050997 | 0 | 0
32 | 0.98936 | -0.074448 | 0 | 0
33 | 0.99531 | -0.032651 | 0 | 0
34 | 0.99094 | -0.063346 | 0 | 0
35 | 0.98663 | -0.093786 | 0 | 0
36 | 0.98932 | -0.074732 | 0.0010108 | 0.00025332
37 | 0.99577 | -0.029421 | 0.0047012 | 0.0011782
38 | 0.99675 | -0.022802 | 0 | 0
39 | 0.99649 | -0.024587 | 0 | 0
40 | 0.99687 | -0.0219 | 0.0069089 | 0.0017315
41 | 0.99082 | -0.064226 | 0.0045694 | 0.0011452
42 | 0.98655 | -0.09435 | 0.0019945 | 0.00049988
43 | 0.98575 | -0.10001 | 0.0024996 | 0.00062647
44 | 0.99662 | -0.023525 | 0.0013624 | 0.00034146
45 | 0.99639 | -0.025291 | 0.0042567 | 0.0010668
46 | 0.99705 | -0.020696 | 0 | 0
47 | 0.99725 | -0.019279 | 0 | 0
48 | 0.99031 | -0.067849 | 0.0027611 | 0.000692
49 | 0.98647 | -0.094939 | 0.0015403 | 0.00038602
50 | 0.985 | -0.10537 | 0 | 0
51 | 0.98457 | -0.10846 | 0.0012089 | 0.00030297
52 | 0.98453 | -0.10873 | 0.0012483 | 0.00031285
53 | 0.98406 | -0.1121 | 0 | 0
54 | 0.99761 | -0.016766 | 0.0037814 | 0.00094771
55 | 0.99869 | -0.0091705 | 0.00065592 | 0.00016439
56 | 0.99924 | -0.0053164 | 0 | 0
57 | 1 | 0 | -0.1313 | -0.032821
58 | 0.9985 | -0.010465 | 0.00040206 | 0.00010076
59 | 0.99546 | -0.031809 | 0.0095498 | 0.0023934
60 | 0.99597 | -0.028219 | 0.0022179 | 0.00055585
61 | 0.99466 | -0.037467 | 0.0057771 | 0.0014479
62 | 0.99463 | -0.037647 | 0.0044108 | 0.0011054
63 | 0.98378 | -0.11405 | 0.0032224 | 0.00080761
64 | 0.98387 | -0.11343 | 0 | 0
65 | 0.98389 | -0.11326 | 0.0011895 | 0.00029811
66 | 0.98383 | -0.11373 | 0.00089174 | 0.00022349
67 | 0.98382 | -0.11377 | 0.0012136 | 0.00030416
68 | 0.98392 | -0.11303 | 0.0032852 | 0.00082336
69 | 0.99847 | -0.010722 | 0.00076606 | 0.00019199
70 | 0.99844 | -0.010877 | 0.0007783 | 0.00019506
71 | 0.98843 | -0.081167 | 0.0010374 | 0.00025999
72 | 0.98848 | -0.080837 | 0 | 0
73 | 0.99011 | -0.069269 | 0 | 0
74 | 0.98999 | -0.070083 | 0 | 0
75 | 0.98977 | -0.07169 | 0.00075187 | 0.00018844
76 | 0.98997 | -0.070273 | 0 | 0
77 | 0.98984 | -0.071161 | 0.00062838 | 0.00015749
78 | 0.98974 | -0.071845 | 0.0013131 | 0.0003291
79 | 0.98892 | -0.077647 | 0.0066483 | 0.0016662
80 | 0.98923 | -0.075451 | 0 | 0
81 | 0.98813 | -0.083271 | 0.0034464 | 0.00086376
82 | 0.9892 | -0.075679 | 0.00074537 | 0.00018681
83 | 0.98967 | -0.072348 | 0 | 0
84 | 0.98964 | -0.072615 | 0.0014005 | 0.000351
85 | 0.98993 | -0.070507 | 0.00090969 | 0.00022799
86 | 0.98948 | -0.073695 | 0.0015784 | 0.00039559
87 | 0.99998 | 149.9947 | 0 | 0

## res_line
| p_from_mw | q_from_mvar | p_to_mw | q_to_mvar | pl_mw | ql_mvar | i_from_ka | i_to_ka | i_ka | vm_from_pu | va_from_degree | vm_to_pu | va_to_degree | loading_percent
0 | 0.0028113 | 0.00070205 | -0.0028103 | -0.00070283 | 1.0584e-06 | -7.8038e-07 | 0.0042545 | 0.0042549 | 0.0042549 | 0.98306 | -0.11926 | 0.98268 | -0.12199 | 1.5759
1 | -0.0030732 | -0.0007677 | 0.0030734 | 0.0007676 | 1.8074e-07 | -1.0027e-07 | 0.0046509 | 0.0046509 | 0.0046509 | 0.98306 | -0.11926 | 0.98312 | -0.11883 | 1.7226
2 | 0.002291 | 0.0005727 | -0.0022909 | -0.00057287 | 1.3411e-07 | -1.7471e-07 | 0.0034686 | 0.0034687 | 0.0034687 | 0.98268 | -0.12199 | 0.98262 | -0.12242 | 1.2847
3 | -0.0036271 | -0.00090526 | 0.0036274 | 0.0009052 | 2.2198e-07 | -6.4372e-08 | 0.0054886 | 0.0054885 | 0.0054886 | 0.98312 | -0.11883 | 0.98318 | -0.11838 | 2.0328
4 | 0.00055372 | 0.00013767 | -0.00055369 | -0.00013863 | 3.3708e-08 | -9.6268e-07 | 0.0008377 | 0.00083804 | 0.00083804 | 0.98312 | -0.11883 | 0.98306 | -0.11927 | 0.31039
5 | 0.0020653 | 0.00051634 | -0.0020651 | -0.0005167 | 2.1162e-07 | -3.5784e-07 | 0.0031271 | 0.0031273 | 0.0031273 | 0.98262 | -0.12242 | 0.98251 | -0.12316 | 1.1583
6 | -0.0039156 | -0.00097743 | 0.0039161 | 0.00097733 | 5.1686e-07 | -1.005e-07 | 0.0059247 | 0.0059246 | 0.0059247 | 0.98318 | -0.11838 | 0.98332 | -0.11742 | 2.1943
7 | 0.0003386 | 8.4725e-05 | -0.0003386 | -8.4861e-05 | 1.7612e-09 | -1.3556e-07 | 0.00051248 | 0.00051252 | 0.00051252 | 0.98306 | -0.11927 | 0.98305 | -0.11931 | 0.18982
8 | 0.0020651 | 0.0005167 | -0.0020647 | -0.00051745 | 4.4615e-07 | -7.5396e-07 | 0.0031273 | 0.0031276 | 0.0031276 | 0.98251 | -0.12316 | 0.9823 | -0.12472 | 1.1584
9 | 0.003069 | 0.00076794 | -0.0030688 | -0.00076805 | 1.8718e-07 | -1.0445e-07 | 0.0046437 | 0.0046438 | 0.0046438 | 0.98332 | -0.11742 | 0.98325 | -0.11786 | 1.7199
10 | -0.0077787 | -0.0019442 | 0.0077803 | 0.0019446 | 1.6114e-06 | 3.8322e-07 | 0.011769 | 0.011769 | 0.011769 | 0.98332 | -0.11742 | 0.98353 | -0.11592 | 4.359
11 | 0.0022397 | 0.00056027 | -0.0022397 | -0.00056037 | 7.272e-08 | -1.0071e-07 | 0.0033891 | 0.0033892 | 0.0033892 | 0.98325 | -0.11786 | 0.98322 | -0.1181 | 1.2553
12 | -0.0085919 | -0.0021477 | 0.0085993 | 0.0021496 | 7.4052e-06 | 1.9558e-06 | 0.012997 | 0.012997 | 0.012997 | 0.98353 | -0.11592 | 0.9844 | -0.10966 | 4.8137
13 | 0.00081162 | 0.00020309 | -0.00081159 | -0.0002034 | 2.4298e-08 | -3.1841e-07 | 0.0012278 | 0.0012279 | 0.0012279 | 0.98353 | -0.11592 | 0.98349 | -0.11613 | 0.45479
14 | 0.002025 | 0.00050657 | -0.0020248 | -0.00050692 | 1.9318e-07 | -3.4378e-07 | 0.0030643 | 0.0030645 | 0.0030645 | 0.98322 | -0.1181 | 0.98312 | -0.11879 | 1.135
15 | -0.010269 | -0.0025681 | 0.01027 | 0.0025685 | 1.3152e-06 | 3.946e-07 | 0.015521 | 0.015521 | 0.015521 | 0.9844 | -0.10966 | 0.98453 | -0.10873 | 5.7485
16 | 0.0011481 | 0.00028719 | -0.001148 | -0.00028756 | 5.7611e-08 | -3.6557e-07 | 0.0017375 | 0.0017377 | 0.0017377 | 0.98312 | -0.11879 | 0.98307 | -0.11915 | 0.64358
17 | 0.0017779 | 0.00044527 | -0.0017778 | -0.00044555 | 1.1416e-07 | -2.7828e-07 | 0.002687 | 0.0026871 | 0.0026871 | 0.98453 | -0.10873 | 0.98446 | -0.1092 | 0.99522
18 | -0.012048 | -0.0030138 | 0.012052 | 0.003015 | 3.8796e-06 | 1.2536e-06 | 0.018208 | 0.018208 | 0.018208 | 0.98453 | -0.10873 | 0.98486 | -0.1064 | 6.7436
19 | 0.00017185 | 4.2903e-05 | -0.00017184 | -4.3068e-05 | 5.505e-10 | -1.6515e-07 | 0.00026005 | 0.00026011 | 0.00026011 | 0.98307 | -0.11915 | 0.98307 | -0.11918 | 0.096338
20 | 0.015664 | 0.0039272 | -0.01565 | -0.0039222 | 1.4214e-05 | 4.9242e-06 | 0.023382 | 0.023382 | 0.023382 | 0.99687 | -0.021911 | 0.99594 | -0.028466 | 8.6599
21 | -0.015664 | -0.0039272 | 0.01567 | 0.0039292 | 5.8812e-06 | 2.0372e-06 | 0.023382 | 0.023382 | 0.023382 | 0.99687 | -0.021911 | 0.99726 | -0.019202 | 8.6598
22 | 0.010772 | 0.0026998 | -0.01077 | -0.0026993 | 1.8196e-06 | 5.5337e-07 | 0.016095 | 0.016095 | 0.016095 | 0.99594 | -0.028466 | 0.99576 | -0.029686 | 5.961
23 | 0.026983 | 0.0067667 | -0.026978 | -0.0067649 | 4.8779e-06 | 1.8132e-06 | 0.040264 | 0.040264 | 0.040264 | 0.99726 | -0.019202 | 0.99707 | -0.020506 | 14.9124
24 | -0.042653 | -0.010696 | 0.042668 | 0.010702 | 1.5331e-05 | 5.8173e-06 | 0.063645 | 0.063645 | 0.063645 | 0.99726 | -0.019202 | 0.99763 | -0.016609 | 23.5722
25 | 0.013933 | 0.003493 | -0.013927 | -0.0034911 | 5.8563e-06 | 1.9694e-06 | 0.020793 | 0.020794 | 0.020794 | 0.99707 | -0.020506 | 0.99664 | -0.023541 | 7.7013
26 | 0.013046 | 0.0032718 | -0.013018 | -0.0032626 | 2.802e-05 | 9.2355e-06 | 0.01947 | 0.019471 | 0.019471 | 0.99707 | -0.020506 | 0.99486 | -0.036027 | 7.2114
27 | -0.043517 | -0.010914 | 0.043558 | 0.01093 | 4.1048e-05 | 1.5583e-05 | 0.064911 | 0.064911 | 0.064911 | 0.99763 | -0.016609 | 0.9986 | -0.0098122 | 24.0412
28 | -0.014071 | -0.003521 | 0.014073 | 0.0035217 | 1.9964e-06 | 6.7775e-07 | 0.021258 | 0.021258 | 0.021258 | 0.98486 | -0.1064 | 0.985 | -0.10537 | 7.8734
29 | 0.01178 | 0.002953 | -0.011772 | -0.0029506 | 7.6272e-06 | 2.419e-06 | 0.017588 | 0.017589 | 0.017589 | 0.99664 | -0.023541 | 0.99597 | -0.028219 | 6.5143
30 | 0.01019 | 0.0025539 | -0.010188 | -0.0025533 | 2.032e-06 | 5.9955e-07 | 0.015241 | 0.015241 | 0.015241 | 0.99486 | -0.036027 | 0.99466 | -0.037467 | 5.6449
31 | 0.0019467 | 0.000487 | -0.0019465 | -0.00048737 | 1.7553e-07 | -3.6988e-07 | 0.0029004 | 0.0029006 | 0.0029006 | 0.9986 | -0.0098122 | 0.9985 | -0.010465 | 1.0743
32 | -0.045505 | -0.011417 | 0.045533 | 0.011428 | 2.8402e-05 | 1.0794e-05 | 0.067812 | 0.067812 | 0.067812 | 0.9986 | -0.0098122 | 0.99924 | -0.0053164 | 25.1154
33 | -0.036845 | -0.0092537 | 0.036881 | 0.0092672 | 3.5684e-05 | 1.3483e-05 | 0.055291 | 0.055291 | 0.055291 | 0.9917 | -0.057957 | 0.99269 | -0.050997 | 20.4783
34 | 0.033599 | 0.0084402 | -0.033522 | -0.0084112 | 7.6885e-05 | 2.8947e-05 | 0.050421 | 0.050421 | 0.050421 | 0.9917 | -0.057957 | 0.98936 | -0.074448 | 18.6745
35 | -0.062752 | -0.015755 | 0.062912 | 0.015816 | 0.00016036 | 6.13e-05 | 0.094072 | 0.094072 | 0.094072 | 0.99269 | -0.050997 | 0.99531 | -0.032651 | 34.8416
36 | 0.025871 | 0.0064877 | -0.025827 | -0.0064713 | 4.4204e-05 | 1.6394e-05 | 0.038781 | 0.038781 | 0.038781 | 0.99269 | -0.050997 | 0.99094 | -0.063346 | 14.3634
37 | 0.032511 | 0.0081583 | -0.032424 | -0.0081255 | 8.702e-05 | 3.2722e-05 | 0.048901 | 0.048901 | 0.048901 | 0.98936 | -0.074448 | 0.98663 | -0.093786 | 18.1116
38 | 0.0010108 | 0.00025298 | -0.0010108 | -0.00025332 | 3.9699e-08 | -3.3823e-07 | 0.0015202 | 0.0015203 | 0.0015203 | 0.98936 | -0.074448 | 0.98932 | -0.074732 | 0.56307
39 | -0.062912 | -0.015816 | 0.06294 | 0.015827 | 2.8322e-05 | 1.0826e-05 | 0.094072 | 0.094072 | 0.094072 | 0.99531 | -0.032651 | 0.99577 | -0.029421 | 34.8416
40 | 0.025827 | 0.0064713 | -0.025824 | -0.0064701 | 3.1448e-06 | 1.1664e-06 | 0.038781 | 0.038781 | 0.038781 | 0.99094 | -0.063346 | 0.99082 | -0.064226 | 14.3634
41 | 0.0035352 | 0.00088538 | -0.0035349 | -0.00088548 | 2.7579e-07 | -9.248e-08 | 0.0053315 | 0.0053316 | 0.0053316 | 0.98663 | -0.093786 | 0.98655 | -0.09435 | 1.9747
42 | 0.028889 | 0.0072402 | -0.028864 | -0.0072309 | 2.4881e-05 | 9.3015e-06 | 0.04357 | 0.04357 | 0.04357 | 0.98663 | -0.093786 | 0.98575 | -0.10001 | 16.137
43 | -0.067641 | -0.017005 | 0.067697 | 0.017026 | 5.5598e-05 | 2.127e-05 | 0.1011 | 0.1011 | 0.1011 | 0.99577 | -0.029421 | 0.99662 | -0.023525 | 37.4435
44 | 0.0042582 | 0.0010666 | -0.0042572 | -0.0010668 | 1.0512e-06 | -1.3892e-07 | 0.0063568 | 0.006357 | 0.006357 | 0.99675 | -0.022802 | 0.99649 | -0.024587 | 2.3544
45 | -0.0042582 | -0.0010666 | 0.0042587 | 0.0010666 | 5.3157e-07 | -7.0367e-08 | 0.0063568 | 0.0063567 | 0.0063568 | 0.99675 | -0.022802 | 0.99687 | -0.0219 | 2.3544
46 | 0.0042572 | 0.0010668 | -0.0042567 | -0.0010668 | 4.1491e-07 | -5.4748e-08 | 0.006357 | 0.006357 | 0.006357 | 0.99649 | -0.024587 | 0.99639 | -0.025291 | 2.3545
47 | -0.011168 | -0.0027981 | 0.01117 | 0.0027987 | 1.8595e-06 | 5.7536e-07 | 0.016669 | 0.016669 | 0.016669 | 0.99687 | -0.0219 | 0.99705 | -0.020696 | 6.1739
48 | 0.021254 | 0.0053249 | -0.021244 | -0.005321 | 1.065e-05 | 3.8805e-06 | 0.031919 | 0.031919 | 0.031919 | 0.99082 | -0.064226 | 0.99031 | -0.067849 | 11.8218
49 | 0.0015404 | 0.0003856 | -0.0015403 | -0.00038602 | 1.2549e-07 | -4.2744e-07 | 0.0023232 | 0.0023234 | 0.0023234 | 0.98655 | -0.09435 | 0.98647 | -0.094939 | 0.8605
50 | 0.026365 | 0.0066044 | -0.026345 | -0.0065971 | 1.9525e-05 | 7.258e-06 | 0.039797 | 0.039797 | 0.039797 | 0.98575 | -0.10001 | 0.985 | -0.10537 | 14.7396
51 | -0.069059 | -0.017368 | 0.069287 | 0.017455 | 0.00022723 | 8.695e-05 | 0.10313 | 0.10313 | 0.10313 | 0.99662 | -0.023525 | 1 | 0 | 38.1968
52 | -0.01117 | -0.0027987 | 0.011172 | 0.0027994 | 2.1904e-06 | 6.7768e-07 | 0.016669 | 0.016669 | 0.016669 | 0.99705 | -0.020696 | 0.99725 | -0.019279 | 6.1739
53 | -0.011172 | -0.0027994 | 0.011176 | 0.0028006 | 3.8861e-06 | 1.2021e-06 | 0.016669 | 0.016669 | 0.016669 | 0.99725 | -0.019279 | 0.99761 | -0.016766 | 6.1738
54 | 0.018482 | 0.004629 | -0.018479 | -0.0046277 | 3.6275e-06 | 1.2982e-06 | 0.02777 | 0.02777 | 0.02777 | 0.99031 | -0.067849 | 0.99011 | -0.069269 | 10.2853
55 | 0.012272 | 0.0030754 | -0.012267 | -0.0030737 | 5.2389e-06 | 1.7042e-06 | 0.018539 | 0.018539 | 0.018539 | 0.985 | -0.10537 | 0.98457 | -0.10846 | 6.8662
56 | 0.011058 | 0.0027707 | -0.011057 | -0.0027706 | 4.1537e-07 | 1.2945e-07 | 0.016712 | 0.016712 | 0.016712 | 0.98457 | -0.10846 | 0.98453 | -0.10873 | 6.1896
57 | 0.009809 | 0.0024578 | -0.0098044 | -0.0024564 | 4.5703e-06 | 1.3343e-06 | 0.014825 | 0.014825 | 0.014825 | 0.98453 | -0.10873 | 0.98406 | -0.1121 | 5.4908
58 | 0.0032856 | 0.00082317 | -0.0032852 | -0.00082336 | 4.2462e-07 | -1.8687e-07 | 0.0049682 | 0.0049683 | 0.0049683 | 0.98406 | -0.1121 | 0.98392 | -0.11303 | 1.8401
59 | 0.0065188 | 0.0016333 | -0.0065177 | -0.0016331 | 1.0523e-06 | 1.8427e-07 | 0.0098571 | 0.0098571 | 0.0098571 | 0.98406 | -0.1121 | 0.98389 | -0.11326 | 3.6508
60 | -0.014957 | -0.0037483 | 0.014973 | 0.0037537 | 1.574e-05 | 5.3914e-06 | 0.02231 | 0.022309 | 0.02231 | 0.99761 | -0.016766 | 0.99869 | -0.0091705 | 8.2628
61 | -0.015629 | -0.0039181 | 0.015637 | 0.0039209 | 8.3476e-06 | 2.8876e-06 | 0.023287 | 0.023286 | 0.023287 | 0.99869 | -0.0091705 | 0.99924 | -0.0053164 | 8.6247
62 | -0.06117 | -0.015349 | 0.061216 | 0.015366 | 4.516e-05 | 1.7255e-05 | 0.091098 | 0.091098 | 0.091098 | 0.99924 | -0.0053164 | 1 | 0 | 33.74
63 | 0.0015444 | 0.0003866 | -0.0015444 | -0.0003868 | 5.4775e-08 | -1.957e-07 | 0.0023014 | 0.0023015 | 0.0023015 | 0.9985 | -0.010465 | 0.99847 | -0.010722 | 0.85241
64 | -0.0095498 | -0.0023934 | 0.0095546 | 0.0023948 | 4.7476e-06 | 1.3404e-06 | 0.014275 | 0.014275 | 0.014275 | 0.99546 | -0.031809 | 0.99597 | -0.028219 | 5.2871
65 | 0.0044109 | 0.0011054 | -0.0044108 | -0.0011054 | 1.0969e-07 | -1.0209e-08 | 0.0065987 | 0.0065987 | 0.0065987 | 0.99466 | -0.037467 | 0.99463 | -0.037647 | 2.444
66 | -0.0032224 | -0.00080761 | 0.0032227 | 0.00080748 | 2.7506e-07 | -1.2983e-07 | 0.0048741 | 0.004874 | 0.0048741 | 0.98378 | -0.11405 | 0.98387 | -0.11343 | 1.8052
67 | -0.0053282 | -0.001335 | 0.0053283 | 0.001335 | 1.2427e-07 | 8.8473e-09 | 0.0080582 | 0.0080582 | 0.0080582 | 0.98387 | -0.11343 | 0.98389 | -0.11326 | 2.9845
68 | 0.0021055 | 0.00052748 | -0.0021054 | -0.00052762 | 8.7547e-08 | -1.4204e-07 | 0.0031843 | 0.0031843 | 0.0031843 | 0.98387 | -0.11343 | 0.98383 | -0.11373 | 1.1794
69 | 0.0012136 | 0.00030413 | -0.0012136 | -0.00030416 | 6.2939e-09 | -3.5592e-08 | 0.0018356 | 0.0018356 | 0.0018356 | 0.98383 | -0.11373 | 0.98382 | -0.11377 | 0.67985
70 | 0.00077832 | 0.00019481 | -0.0007783 | -0.00019506 | 1.6633e-08 | -2.5273e-07 | 0.0011598 | 0.0011599 | 0.0011599 | 0.99847 | -0.010722 | 0.99844 | -0.010877 | 0.4296
71 | -0.0010374 | -0.00025999 | 0.0010374 | 0.0002596 | 4.7434e-08 | -3.8132e-07 | 0.0015617 | 0.0015615 | 0.0015617 | 0.98843 | -0.081167 | 0.98848 | -0.080837 | 0.5784
72 | 0.0034476 | 0.00086332 | -0.0034464 | -0.00086376 | 1.1607e-06 | -4.3854e-07 | 0.0051896 | 0.0051899 | 0.0051899 | 0.98848 | -0.080837 | 0.98813 | -0.083271 | 1.9222
73 | -0.004485 | -0.0011229 | 0.004487 | 0.0011228 | 1.9761e-06 | -1.3107e-07 | 0.0067511 | 0.0067508 | 0.0067511 | 0.98848 | -0.080837 | 0.98892 | -0.077647 | 2.5004
74 | 0.0045189 | 0.0011301 | -0.0045184 | -0.0011302 | 5.0708e-07 | -3.1591e-08 | 0.0067906 | 0.0067906 | 0.0067906 | 0.99011 | -0.069269 | 0.98999 | -0.070083 | 2.515
75 | 0.01396 | 0.0034976 | -0.013955 | -0.003496 | 4.6744e-06 | 1.579e-06 | 0.02098 | 0.02098 | 0.02098 | 0.99011 | -0.069269 | 0.98977 | -0.07169 | 7.7703
76 | 0.00090974 | 0.00022742 | -0.00090972 | -0.00022768 | 2.3872e-08 | -2.5395e-07 | 0.0013672 | 0.0013673 | 0.0013673 | 0.98999 | -0.070083 | 0.98997 | -0.070273 | 0.5064
77 | 0.0036087 | 0.00090275 | -0.0036081 | -0.00090292 | 5.3679e-07 | -1.6953e-07 | 0.0054234 | 0.0054236 | 0.0054236 | 0.98999 | -0.070083 | 0.98984 | -0.071161 | 2.0087
78 | 0.013203 | 0.0033076 | -0.013203 | -0.0033075 | 2.8327e-07 | 9.4141e-08 | 0.019849 | 0.019849 | 0.019849 | 0.98977 | -0.07169 | 0.98974 | -0.071845 | 7.3516
79 | 0.00090972 | 0.00022768 | -0.00090969 | -0.00022799 | 2.9325e-08 | -3.119e-07 | 0.0013673 | 0.0013674 | 0.0013674 | 0.98997 | -0.070273 | 0.98993 | -0.070507 | 0.50644
80 | 0.0029797 | 0.00074543 | -0.0029793 | -0.00074574 | 4.878e-07 | -3.1318e-07 | 0.0044789 | 0.0044791 | 0.0044791 | 0.98984 | -0.071161 | 0.98967 | -0.072348 | 1.6589
81 | 0.01189 | 0.0029784 | -0.011884 | -0.0029765 | 5.9263e-06 | 1.8976e-06 | 0.017875 | 0.017875 | 0.017875 | 0.98974 | -0.071845 | 0.98923 | -0.075451 | 6.6205
82 | -0.011135 | -0.002789 | 0.011139 | 0.0027901 | 3.3815e-06 | 1.0528e-06 | 0.016754 | 0.016754 | 0.016754 | 0.98892 | -0.077647 | 0.98923 | -0.075451 | 6.2053
83 | 0.00074539 | 0.00018643 | -0.00074537 | -0.00018681 | 2.3493e-08 | -3.7549e-07 | 0.0011211 | 0.0011212 | 0.0011212 | 0.98923 | -0.075451 | 0.9892 | -0.075679 | 0.41527
84 | 0.0029793 | 0.00074574 | -0.0029791 | -0.00074582 | 1.099e-07 | -7.0527e-08 | 0.0044791 | 0.0044792 | 0.0044792 | 0.98967 | -0.072348 | 0.98964 | -0.072615 | 1.6589
85 | 0.0015787 | 0.00039482 | -0.0015784 | -0.00039559 | 2.3567e-07 | -7.706e-07 | 0.0023734 | 0.0023737 | 0.0023737 | 0.98964 | -0.072615 | 0.98948 | -0.073695 | 0.87914

## res_trafo
| p_hv_mw | q_hv_mvar | p_lv_mw | q_lv_mvar | pl_mw | ql_mvar | i_hv_ka | i_lv_ka | vm_hv_pu | va_hv_degree | vm_lv_pu | va_lv_degree | loading_percent
0 | 2.5187e-16 | 8.8016e-16 | 0.00079998 | 7.4552e-08 | 0.00079998 | 7.4552e-08 | 2.6429e-17 | 0.0011547 | 0.99998 | 149.9947 | 1 | 0 | 0.31999

## res_ext_grid
| p_mw | q_mvar
0 | 0.13214 | 0.033031

## res_load
| p_mw | q_mvar
0 | 0.00026192 | 6.5644e-05
1 | 0.00051925 | 0.00013014
2 | 0.00022556 | 5.653e-05
3 | 0.00028821 | 7.2232e-05
4 | 0.00021509 | 5.3906e-05
5 | 0.00079364 | 0.00019891
6 | 0.0003386 | 8.4861e-05
7 | 0.0020647 | 0.00051745
8 | 0.00082904 | 0.00020778
9 | 0.00021467 | 5.3801e-05
10 | 0.0016698 | 0.0004185
11 | 0.00081159 | 0.0002034
12 | 0.0008767 | 0.00021972
13 | 0.00097619 | 0.00024466
14 | 0.00017184 | 4.3068e-05
15 | 0.0048774 | 0.0012224
16 | 0.01077 | 0.0026993
17 | 0.000849 | 0.00021278
18 | 0.0017778 | 0.00044555
19 | 0.0020189 | 0.000506
20 | 0.0021468 | 0.00053803
21 | 0.0028277 | 0.0007087
22 | 0.0032459 | 0.0008135
23 | 0.0010108 | 0.00025332
24 | 0.0047012 | 0.0011782
25 | 0.0069089 | 0.0017315
26 | 0.0045694 | 0.0011452
27 | 0.0019945 | 0.00049988
28 | 0.0024996 | 0.00062647
29 | 0.0013624 | 0.00034146
30 | 0.0042567 | 0.0010668
31 | 0.0027611 | 0.000692
32 | 0.0015403 | 0.00038602
33 | 0.0012089 | 0.00030297
34 | 0.0012483 | 0.00031285
35 | 0.0037814 | 0.00094771
36 | 0.00065592 | 0.00016439
37 | 0.00083817 | 0.00021007
38 | 0.00040206 | 0.00010076
39 | 0.0095498 | 0.0023934
40 | 0.0022179 | 0.00055585
41 | 0.0057771 | 0.0014479
42 | 0.0044108 | 0.0011054
43 | 0.0032224 | 0.00080761
44 | 0.0011895 | 0.00029811
45 | 0.00089174 | 0.00022349
46 | 0.0012136 | 0.00030416
47 | 0.0032852 | 0.00082336
48 | 0.00076606 | 0.00019199
49 | 0.0007783 | 0.00019506
50 | 0.0010374 | 0.00025999
51 | 0.00075187 | 0.00018844
52 | 0.00062838 | 0.00015749
53 | 0.0013131 | 0.0003291
54 | 0.0066483 | 0.0016662
55 | 0.0034464 | 0.00086376
56 | 0.00074537 | 0.00018681
57 | 0.0014005 | 0.000351
58 | 0.00090969 | 0.00022799
59 | 0.0015784 | 0.00039559

## dtypes
| element | column | dtype
0 | bus | name | object
1 | bus | vn_kv | float64
2 | bus | type | object
3 | bus | zone | object
4 | bus | in_service | bool
5 | load | name | object
6 | load | bus | uint32
7 | load | p_mw | float64
8 | load | q_mvar | float64
9 | load | const_z_percent | float64
10 | load | const_i_percent | float64
11 | load | sn_mva | float64
12 | load | scaling | float64
13 | load | in_service | bool
14 | load | type | object
15 | ext_grid | name | object
16 | ext_grid | bus | uint32
17 | ext_grid | vm_pu | float64
18 | ext_grid | va_degree | float64
19 | ext_grid | slack_weight | float64
20 | ext_grid | in_service | bool
21 | line | name | object
22 | line | std_type | object
23 | line | from_bus | uint32
24 | line | to_bus | uint32
25 | line | length_km | float64
26 | line | r_ohm_per_km | float64
27 | line | x_ohm_per_km | float64
28 | line | c_nf_per_km | float64
29 | line | g_us_per_km | float64
30 | line | max_i_ka | float64
31 | line | df | float64
32 | line | parallel | uint32
33 | line | type | object
34 | line | in_service | bool
35 | trafo | name | object
36 | trafo | std_type | object
37 | trafo | hv_bus | uint32
38 | trafo | lv_bus | uint32
39 | trafo | sn_mva | float64
40 | trafo | vn_hv_kv | float64
41 | trafo | vn_lv_kv | float64
42 | trafo | vk_percent | float64
43 | trafo | vkr_percent | float64
44 | trafo | pfe_kw | float64
45 | trafo | i0_percent | float64
46 | trafo | shift_degree | float64
47 | trafo | tap_side | object
48 | trafo | tap_neutral | int32
49 | trafo | tap_min | int32
50 | trafo | tap_max | int32
51 | trafo | tap_step_percent | float64
52 | trafo | tap_step_degree | float64
53 | trafo | tap_pos | int32
54 | trafo | tap_phase_shifter | bool
55 | trafo | parallel | uint32
56 | trafo | df | float64
57 | trafo | in_service | bool
58 | line_geodata | coords | object
59 | bus_geodata | x | float64
60 | bus_geodata | y | float64
61 | bus_geodata | coords | object
62 | res_bus | vm_pu | float64
63 | res_bus | va_degree | float64
64 | res_bus | p_mw | float64
65 | res_bus | q_mvar | float64
66 | res_line | p_from_mw | float64
67 | res_line | q_from_mvar | float64
68 | res_line | p_to_mw | float64
69 | res_line | q_to_mvar | float64
70 | res_line | pl_mw | float64
71 | res_line | ql_mvar | float64
72 | res_line | i_from_ka | float64
73 | res_line | i_to_ka | float64
74 | res_line | i_ka | float64
75 | res_line | vm_from_pu | float64
76 | res_line | va_from_degree | float64
77 | res_line | vm_to_pu | float64
78 | res_line | va_to_degree | float64
79 | res_line | loading_percent | float64
80 | res_trafo | p_hv_mw | float64
81 | res_trafo | q_hv_mvar | float64
82 | res_trafo | p_lv_mw | float64
83 | res_trafo | q_lv_mvar | float64
84 | res_trafo | pl_mw | float64
85 | res_trafo | ql_mvar | float64
86 | res_trafo | i_hv_ka | float64
87 | res_trafo | i_lv_ka | float64
88 | res_trafo | vm_hv_pu | float64
89 | res_trafo | va_hv_degree | float64
90 | res_trafo | vm_lv_pu | float64
91 | res_trafo | va_lv_degree | float64
92 | res_trafo | loading_percent | float64
93 | res_ext_grid | p_mw | float64
94 | res_ext_grid | q_mvar | float64
95 | res_load | p_mw | float64
96 | res_load | q_mvar | float64

## parameters
| version | format_version | converged | OPF_converged | name | f_hz | sn_mva
0 | 2.14.6 | 2.14.0 | TRUE | FALSE |  | 50 | 1