## bus
| name | vn_kv | type | zone | in_service
0 | bus_LV_1139-17_0_2_node_0 | 0.4 | n |  | TRUE
1 | bus_LV_1139-17_0_2_node_10 | 0.4 | n |  | TRUE
2 | bus_LV_1139-17_0_2_node_81 | 0.4 | n |  | TRUE
3 | bus_LV_1139-17_0_2_node_9 | 0.4 | n |  | TRUE
4 | bus_LV_1139-17_0_2_node_86 | 0.4 | n |  | TRUE
5 | bus_LV_1139-17_0_2_node_80 | 0.4 | n |  | TRUE
6 | bus_LV_1139-17_0_2_node_1 | 0.4 | n |  | TRUE
7 | bus_LV_1139-17_0_2_node_2 | 0.4 | n |  | TRUE
8 | bus_LV_1139-17_0_2_node_3 | 0.4 | n |  | TRUE
9 | bus_LV_1139-17_0_2_node_4 | 0.4 | n |  | TRUE
10 | bus_LV_1139-17_0_2_node_8 | 0.4 | n |  | TRUE
11 | bus_LV_1139-17_0_2_node_16 | 0.4 | n |  | TRUE
12 | bus_LV_1139-17_0_2_node_12 | 0.4 | n |  | TRUE
13 | bus_LV_1139-17_0_2_node_65 | 0.4 | n |  | TRUE
14 | bus_LV_1139-17_0_2_node_42 | 0.4 | n |  | TRUE
15 | bus_LV_1139-17_0_2_node_54 | 0.4 | n |  | TRUE
16 | bus_LV_1139-17_0_2_node_40 | 0.4 | n |  | TRUE
17 | bus_LV_1139-17_0_2_node_6 | 0.4 | n |  | TRUE
18 | bus_LV_1139-17_0_2_node_17 | 0.4 | n |  | TRUE
19 | bus_LV_1139-17_0_2_node_11 | 0.4 | n |  | TRUE
20 | bus_LV_1139-17_0_2_node_14 | 0.4 | n |  | TRUE
21 | bus_LV_1139-17_0_2_node_5 | 0.4 | n |  | TRUE
22 | bus_LV_1139-17_0_2_node_7 | 0.4 | n |  | TRUE
23 | bus_LV_1139-17_0_2_node_56 | 0.4 | n |  | TRUE
24 | bus_LV_1139-17_0_2_node_38 | 0.4 | n |  | TRUE
25 | bus_LV_1139-17_0_2_node_39 | 0.4 | n |  | TRUE
26 | bus_LV_1139-17_0_2_node_31 | 0.4 | n |  | TRUE
27 | bus_LV_1139-17_0_2_node_87 | 0.4 | n |  | TRUE
28 | bus_LV_1139-17_0_2_node_29 | 0.4 | n |  | TRUE
29 | bus_LV_1139-17_0_2_node_18 | 0.4 | n |  | TRUE
30 | bus_LV_1139-17_0_2_node_19 | 0.4 | n |  | TRUE
31 | bus_LV_1139-17_0_2_node_20 | 0.4 | n |  | TRUE
32 | bus_LV_1139-17_0_2_node_21 | 0.4 | n |  | TRUE
33 | bus_LV_1139-17_0_2_node_22 | 0.4 | n |  | TRUE
34 | bus_LV_1139-17_0_2_node_23 | 0.4 | n |  | TRUE
35 | bus_LV_1139-17_0_2_node_24 | 0.4 | n |  | TRUE
36 | bus_LV_1139-17_0_2_node_25 | 0.4 | n |  | TRUE
37 | bus_LV_1139-17_0_2_node_26 | 0.4 | n |  | TRUE
38 | bus_LV_1139-17_0_2_node_60 | 0.4 | n |  | TRUE
39 | bus_LV_1139-17_0_2_node_57 | 0.4 | n |  | TRUE
40 | bus_LV_1139-17_0_2_node_73 | 0.4 | n |  | TRUE
41 | bus_LV_1139-17_0_2_node_85 | 0.4 | n |  | TRUE
42 | bus_LV_1139-17_0_2_node_32 | 0.4 | n |  | TRUE
43 | bus_LV_1139-17_0_2_node_68 | 0.4 | n |  | TRUE
44 | bus_LV_1139-17_0_2_node_63 | 0.4 | n |  | TRUE
45 | bus_LV_1139-17_0_2_node_58 | 0.4 | n |  | TRUE
46 | bus_LV_1139-17_0_2_node_74 | 0.4 | n |  | TRUE
47 | bus_LV_1139-17_0_2_node_84 | 0.4 | n |  | TRUE
48 | bus_LV_1139-17_0_2_node_27 | 0.4 | n |  | TRUE
49 | bus_LV_1139-17_0_2_node_28 | 0.4 | n |  | TRUE
50 | bus_LV_1139-17_0_2_node_30 | 0.4 | n |  | TRUE
51 | bus_LV_1139-17_0_2_node_33 | 0.4 | n |  | TRUE
52 | bus_LV_1139-17_0_2_node_34 | 0.4 | n |  | TRUE
53 | bus_LV_1139-17_0_2_node_35 | 0.4 | n |  | TRUE
54 | bus_LV_1139-17_0_2_node_37 | 0.4 | n |  | TRUE
55 | bus_LV_1139-17_0_2_node_69 | 0.4 | n |  | TRUE
56 | bus_LV_1139-17_0_2_node_70 | 0.4 | n |  | TRUE
57 | bus_LV_1139-17_0_2_node_71 | 0.4 | n |  | TRUE
58 | bus_LV_1139-17_0_2_node_41 | 0.4 | n |  | TRUE
59 | bus_LV_1139-17_0_2_node_64 | 0.4 | n |  | TRUE
60 | bus_LV_1139-17_0_2_node_59 | 0.4 | n |  | TRUE
61 | bus_LV_1139-17_0_2_node_52 | 0.4 | n |  | TRUE
62 | bus_LV_1139-17_0_2_node_43 | 0.4 | n |  | TRUE
63 | bus_LV_1139-17_0_2_node_44 | 0.4 | n |  | TRUE
64 | bus_LV_1139-17_0_2_node_45 | 0.4 | n |  | TRUE
65 | bus_LV_1139-17_0_2_node_46 | 0.4 | n |  | TRUE
66 | bus_LV_1139-17_0_2_node_47 | 0.4 | n |  | TRUE
67 | bus_LV_1139-17_0_2_node_50 | 0.4 | n |  | TRUE
68 | bus_LV_1139-17_0_2_node_48 | 0.4 | n |  | TRUE
69 | bus_LV_1139-17_0_2_node_49 | 0.4 | n |  | TRUE
70 | bus_LV_1139-17_0_2_node_51 | 0.4 | n |  | TRUE
71 | bus_LV_1139-17_0_2_node_79 | 0.4 | n |  | TRUE
72 | bus_LV_1139-17_0_2_node_62 | 0.4 | n |  | TRUE
73 | bus_LV_1139-17_0_2_node_72 | 0.4 | n |  | TRUE
74 | bus_LV_1139-17_0_2_node_61 | 0.4 | n |  | TRUE
75 | bus_LV_1139-17_0_2_node_53 | 0.4 | n |  | TRUE
76 | bus_LV_1139-17_0_2_node_55 | 0.4 | n |  | TRUE
77 | bus_LV_1139-17_0_2_node_66 | 0.4 | n |  | TRUE
78 | bus_LV_1139-17_0_2_node_67 | 0.4 | n |  | TRUE
79 | bus_LV_1139-17_0_2_node_82 | 0.4 | n |  | TRUE
80 | bus_LV_1139-17_0_2_node_77 | 0.4 | n |  | TRUE
81 | bus_LV_1139-17_0_2_node_78 | 0.4 | n |  | TRUE
82 | bus_LV_1139-17_0_2_node_75 | 0.4 | n |  | TRUE
83 | bus_LV_1139-17_0_2_node_83 | 0.4 | n |  | TRUE
84 | bus_MV_475_1_node_21 | 20 | n |  | TRUE

## load
| name | bus | p_mw | q_mvar | const_z_percent | const_i_percent | sn_mva | scaling | in_service | type
0 | LV_1139-17_0_2_load_0 | 0 | 0.00075328 | 0.00018879 | 0 | 0 |  | 1 | TRUE | wye
1 | LV_1139-17_0_2_load_10 | 1 | 0.00036066 | 9.0389e-05 | 0 | 0 |  | 1 | TRUE | wye
2 | LV_1139-17_0_2_load_81 | 2 | 0.0040872 | 0.0010244 | 0 | 0 |  | 1 | TRUE | wye
3 | LV_1139-17_0_2_load_9 | 3 | 0.00037048 | 9.285e-05 | 0 | 0 |  | 1 | TRUE | wye
4 | LV_1139-17_0_2_load_86 | 4 | 0.0014432 | 0.00036171 | 0 | 0 |  | 1 | TRUE | wye
5 | LV_1139-17_0_2_load_80 | 5 | 0.0020065 | 0.00050287 | 0 | 0 |  | 1 | TRUE | wye
6 | LV_1139-17_0_2_load_3 | 8 | 0.0081838 | 0.002051 | 0 | 0 |  | 1 | TRUE | wye
7 | LV_1139-17_0_2_load_8 | 10 | 0.0028098 | 0.00070421 | 0 | 0 |  | 1 | TRUE | wye
8 | LV_1139-17_0_2_load_16 | 11 | 0.0012983 | 0.00032538 | 0 | 0 |  | 1 | TRUE | wye
9 | LV_1139-17_0_2_load_12 | 12 | 0.0020809 | 0.00052152 | 0 | 0 |  | 1 | TRUE | wye
10 | LV_1139-17_0_2_load_65 | 13 | 0.0031219 | 0.00078243 | 0 | 0 |  | 1 | TRUE | wye
11 | LV_1139-17_0_2_load_42 | 14 | 0.0058798 | 0.0014736 | 0 | 0 |  | 1 | TRUE | wye
12 | LV_1139-17_0_2_load_40 | 16 | 0.001483 | 0.00037167 | 0 | 0 |  | 1 | TRUE | wye
13 | LV_1139-17_0_2_load_6 | 17 | 0.0012267 | 0.00030745 | 0 | 0 |  | 1 | TRUE | wye
14 | LV_1139-17_0_2_load_17 | 18 | 0.0056047 | 0.0014047 | 0 | 0 |  | 1 | TRUE | wye
15 | LV_1139-17_0_2_load_11 | 19 | 0.0047277 | 0.0011849 | 0 | 0 |  | 1 | TRUE | wye
16 | LV_1139-17_0_2_load_14 | 20 | 0.0040858 | 0.001024 | 0 | 0 |  | 1 | TRUE | wye
17 | LV_1139-17_0_2_load_5 | 21 | 0.0004865 | 0.00012193 | 0 | 0 |  | 1 | TRUE | wye
18 | LV_1139-17_0_2_load_7 | 22 | 0.00035659 | 8.9369e-05 | 0 | 0 |  | 1 | TRUE | wye
19 | LV_1139-17_0_2_load_56 | 23 | 0.0041872 | 0.0010494 | 0 | 0 |  | 1 | TRUE | wye
20 | LV_1139-17_0_2_load_38 | 24 | 0.0057069 | 0.0014303 | 0 | 0 |  | 1 | TRUE | wye
21 | LV_1139-17_0_2_load_39 | 25 | 0.0048461 | 0.0012146 | 0 | 0 |  | 1 | TRUE | wye
22 | LV_1139-17_0_2_load_31 | 26 | 0.0031761 | 0.000796 | 0 | 0 |  | 1 | TRUE | wye
23 | LV_1139-17_0_2_load_87 | 27 | 0.0037849 | 0.00094858 | 0 | 0 |  | 1 | TRUE | wye
24 | LV_1139-17_0_2_load_18 | 29 | 0.0015525 | 0.00038908 | 0 | 0 |  | 1 | TRUE | wye
25 | LV_1139-17_0_2_load_19 | 30 | 0.002331 | 0.0005842 | 0 | 0 |  | 1 | TRUE | wye
26 | LV_1139-17_0_2_load_20 | 31 | 0.0024413 | 0.00061184 | 0 | 0 |  | 1 | TRUE | wye
27 | LV_1139-17_0_2_load_24 | 35 | 0.0021926 | 0.00054952 | 0 | 0 |  | 1 | TRUE | wye
28 | LV_1139-17_0_2_load_25 | 36 | 0.00257 | 0.0006441 | 0 | 0 |  | 1 | TRUE | wye
29 | LV_1139-17_0_2_load_26 | 37 | 0.001459 | 0.00036566 | 0 | 0 |  | 1 | TRUE | wye
30 | LV_1139-17_0_2_load_57 | 39 | 0.0018556 | 0.00046506 | 0 | 0 |  | 1 | TRUE | wye
31 | LV_1139-17_0_2_load_73 | 40 | 0.0018615 | 0.00046653 | 0 | 0 |  | 1 | TRUE | wye
32 | LV_1139-17_0_2_load_85 | 41 | 0.00074796 | 0.00018746 | 0 | 0 |  | 1 | TRUE | wye
33 | LV_1139-17_0_2_load_68 | 43 | 0.0022547 | 0.00056508 | 0 | 0 |  | 1 | TRUE | wye
34 | LV_1139-17_0_2_load_63 | 44 | 0.0037165 | 0.00093143 | 0 | 0 |  | 1 | TRUE | wye
35 | LV_1139-17_0_2_load_58 | 45 | 0.0031841 | 0.00079801 | 0 | 0 |  | 1 | TRUE | wye
36 | LV_1139-17_0_2_load_74 | 46 | 0.0036526 | 0.00091542 | 0 | 0 |  | 1 | TRUE | wye
37 | LV_1139-17_0_2_load_84 | 47 | 0.0010761 | 0.0002697 | 0 | 0 |  | 1 | TRUE | wye
38 | LV_1139-17_0_2_load_27 | 48 | 0.0026076 | 0.00065352 | 0 | 0 |  | 1 | TRUE | wye
39 | LV_1139-17_0_2_load_28 | 49 | 0.0039761 | 0.0009965 | 0 | 0 |  | 1 | TRUE | wye
40 | LV_1139-17_0_2_load_30 | 50 | 0.0018116 | 0.00045404 | 0 | 0 |  | 1 | TRUE | wye
41 | LV_1139-17_0_2_load_33 | 51 | 0.0010988 | 0.00027538 | 0 | 0 |  | 1 | TRUE | wye
42 | LV_1139-17_0_2_load_34 | 52 | 0.0014144 | 0.00035449 | 0 | 0 |  | 1 | TRUE | wye
43 | LV_1139-17_0_2_load_35 | 53 | 0.0011203 | 0.00028078 | 0 | 0 |  | 1 | TRUE | wye
44 | LV_1139-17_0_2_load_37 | 54 | 0.00092349 | 0.00023145 | 0 | 0 |  | 1 | TRUE | wye
45 | LV_1139-17_0_2_load_70 | 56 | 0.0008811 | 0.00022083 | 0 | 0 |  | 1 | TRUE | wye
46 | LV_1139-17_0_2_load_71 | 57 | 0.00084407 | 0.00021154 | 0 | 0 |  | 1 | TRUE | wye
47 | LV_1139-17_0_2_load_41 | 58 | 0.0025953 | 0.00065044 | 0 | 0 |  | 1 | TRUE | wye
48 | LV_1139-17_0_2_load_64 | 59 | 0.002419 | 0.00060625 | 0 | 0 |  | 1 | TRUE | wye
49 | LV_1139-17_0_2_load_59 | 60 | 0.0027438 | 0.00068766 | 0 | 0 |  | 1 | TRUE | wye
50 | LV_1139-17_0_2_load_52 | 61 | 0.0040668 | 0.0010192 | 0 | 0 |  | 1 | TRUE | wye
51 | LV_1139-17_0_2_load_43 | 62 | 0.0011286 | 0.00028286 | 0 | 0 |  | 1 | TRUE | wye
52 | LV_1139-17_0_2_load_44 | 63 | 0.0008944 | 0.00022416 | 0 | 0 |  | 1 | TRUE | wye
53 | LV_1139-17_0_2_load_45 | 64 | 0.0029639 | 0.00074282 | 0 | 0 |  | 1 | TRUE | wye
54 | LV_1139-17_0_2_load_47 | 66 | 0.0017989 | 0.00045086 | 0 | 0 |  | 1 | TRUE | wye
55 | LV_1139-17_0_2_load_50 | 67 | 0.00063292 | 0.00015862 | 0 | 0 |  | 1 | TRUE | wye
56 | LV_1139-17_0_2_load_48 | 68 | 0.00084398 | 0.00021152 | 0 | 0 |  | 1 | TRUE | wye
57 | LV_1139-17_0_2_load_49 | 69 | 0.00077642 | 0.00019459 | 0 | 0 |  | 1 | TRUE | wye
58 | LV_1139-17_0_2_load_79 | 71 | 0.0025711 | 0.00064438 | 0 | 0 |  | 1 | TRUE | wye
59 | LV_1139-17_0_2_load_72 | 73 | 0.0023817 | 0.0005969 | 0 | 0 |  | 1 | TRUE | wye
60 | LV_1139-17_0_2_load_61 | 74 | 0.0011014 | 0.00027603 | 0 | 0 |  | 1 | TRUE | wye
61 | LV_1139-17_0_2_load_53 | 75 | 0.0028957 | 0.00072574 | 0 | 0 |  | 1 | TRUE | wye
62 | LV_1139-17_0_2_load_55 | 76 | 0.0031825 | 0.00079761 | 0 | 0 |  | 1 | TRUE | wye
63 | LV_1139-17_0_2_load_66 | 77 | 0.0022875 | 0.00057331 | 0 | 0 |  | 1 | TRUE | wye
64 | LV_1139-17_0_2_load_67 | 78 | 0.0031339 | 0.00078544 | 0 | 0 |  | 1 | TRUE | wye
65 | LV_1139-17_0_2_load_82 | 79 | 0.0027313 | 0.00068453 | 0 | 0 |  | 1 | TRUE | wye
66 | LV_1139-17_0_2_load_78 | 81 | 0.0016215 | 0.00040639 | 0 | 0 |  | 1 | TRUE | wye
67 | LV_1139-17_0_2_load_75 | 82 | 0.004509 | 0.0011301 | 0 | 0 |  | 1 | TRUE | wye
68 | LV_1139-17_0_2_load_83 | 83 | 0.0014598 | 0.00036587 | 0 | 0 |  | 1 | TRUE | wye

## ext_grid
| name | bus | vm_pu | va_degree | slack_weight | in_service
0 |  | 16 | 1 | 0 | 1 | TRUE

## line
| name | std_type | from_bus | to_bus | length_km | r_ohm_per_km | x_ohm_per_km | c_nf_per_km | g_us_per_km | max_i_ka | df | parallel | type | in_service
0 | LV_1139-17_0_2_line_0 | NAYY 4x150 SE | 0 | 1 | 0.031384 | 0.208 | 0.08 | 261 | 0 | 0.27 | 1 | 1 | cs | TRUE
1 | LV_1139-17_0_2_line_1 | NAYY 4x150 SE | 0 | 2 | 0.047315 | 0.208 | 0.08 | 261 | 0 | 0.27 | 1 | 1 | cs | TRUE
2 | LV_1139-17_0_2_line_2 | NAYY 4x150 SE | 1 | 3 | 0.00075941 | 0.208 | 0.08 | 261 | 0 | 0.27 | 1 | 1 | cs | TRUE
3 | LV_1139-17_0_2_line_3 | NAYY 4x150 SE | 2 | 4 | 0.050486 | 0.208 | 0.08 | 261 | 0 | 0.27 | 1 | 1 | cs | TRUE
4 | LV_1139-17_0_2_line_4 | NAYY 4x150 SE | 2 | 5 | 0.014178 | 0.208 | 0.08 | 261 | 0 | 0.27 | 1 | 1 | cs | TRUE
5 | LV_1139-17_0_2_line_5 | NAYY 4x150 SE | 3 | 22 | 0.020106 | 0.208 | 0.08 | 261 | 0 | 0.27 | 1 | 1 | cs | TRUE
6 | LV_1139-17_0_2_line_6 | NAYY 4x150 SE | 5 | 23 | 0.032415 | 0.208 | 0.08 | 261 | 0 | 0.27 | 1 | 1 | cs | TRUE
7 | LV_1139-17_0_2_line_7 | NAYY 4x150 SE | 6 | 7 | 0.025573 | 0.208 | 0.08 | 261 | 0 | 0.27 | 1 | 1 | cs | TRUE
8 | LV_1139-17_0_2_line_8 | NAYY 4x150 SE | 6 | 8 | 0.01607 | 0.208 | 0.08 | 261 | 0 | 0.27 | 1 | 1 | cs | TRUE
9 | LV_1139-17_0_2_line_9 | NAYY 4x150 SE | 6 | 9 | 0.00397 | 0.208 | 0.08 | 261 | 0 | 0.27 | 1 | 1 | cs | TRUE
10 | LV_1139-17_0_2_line_10 | NAYY 4x150 SE | 7 | 10 | 0.015335 | 0.208 | 0.08 | 261 | 0 | 0.27 | 1 | 1 | cs | TRUE
11 | LV_1139-17_0_2_line_11 | NAYY 4x150 SE | 7 | 11 | 0.016302 | 0.208 | 0.08 | 261 | 0 | 0.27 | 1 | 1 | cs | TRUE
12 | LV_1139-17_0_2_line_12 | NAYY 4x150 SE | 8 | 12 | 0.022444 | 0.208 | 0.08 | 261 | 0 | 0.27 | 1 | 1 | cs | TRUE
13 | LV_1139-17_0_2_line_13 | NAYY 4x150 SE | 9 | 13 | 0.015819 | 0.208 | 0.08 | 261 | 0 | 0.27 | 1 | 1 | cs | TRUE
14 | LV_1139-17_0_2_line_14 | NAYY 4x150 SE | 10 | 17 | 0.001642 | 0.208 | 0.08 | 261 | 0 | 0.27 | 1 | 1 | cs | TRUE
15 | LV_1139-17_0_2_line_15 | NAYY 4x150 SE | 11 | 18 | 0.015104 | 0.208 | 0.08 | 261 | 0 | 0.27 | 1 | 1 | cs | TRUE
16 | LV_1139-17_0_2_line_16 | NAYY 4x150 SE | 12 | 19 | 0.025992 | 0.208 | 0.08 | 261 | 0 | 0.27 | 1 | 1 | cs | TRUE
17 | LV_1139-17_0_2_line_17 | NAYY 4x150 SE | 13 | 20 | 0.020242 | 0.208 | 0.08 | 261 | 0 | 0.27 | 1 | 1 | cs | TRUE
18 | LV_1139-17_0_2_line_18 | NAYY 4x150 SE | 14 | 15 | 0.025574 | 0.208 | 0.08 | 261 | 0 | 0.27 | 1 | 2 | cs | TRUE
19 | LV_1139-17_0_2_line_19 | NAYY 4x150 SE | 14 | 16 | 0.0051951 | 0.208 | 0.08 | 261 | 0 | 0.27 | 1 | 2 | cs | TRUE
20 | LV_1139-17_0_2_line_20 | NAYY 4x150 SE | 15 | 61 | 0.015513 | 0.208 | 0.08 | 261 | 0 | 0.27 | 1 | 2 | cs | TRUE
21 | LV_1139-17_0_2_line_21 | NAYY 4x150 SE | 15 | 23 | 0.017215 | 0.208 | 0.08 | 261 | 0 | 0.27 | 1 | 1 | cs | TRUE
22 | LV_1139-17_0_2_line_22 | NAYY 4x150 SE | 17 | 21 | 0.018513 | 0.208 | 0.08 | 261 | 0 | 0.27 | 1 | 1 | cs | TRUE
23 | LV_1139-17_0_2_line_23 | NAYY 4x150 SE | 18 | 29 | 0.00057943 | 0.208 | 0.08 | 261 | 0 | 0.27 | 1 | 1 | cs | TRUE
24 | LV_1139-17_0_2_line_24 | NAYY 4x150 SE | 21 | 22 | 0.002589 | 0.208 | 0.08 | 261 | 0 | 0.27 | 1 | 1 | cs | TRUE
25 | LV_1139-17_0_2_line_25 | NAYY 4x150 SE | 24 | 25 | 0.015653 | 0.208 | 0.08 | 261 | 0 | 0.27 | 1 | 1 | cs | TRUE
26 | LV_1139-17_0_2_line_26 | NAYY 4x150 SE | 25 | 58 | 0.018064 | 0.208 | 0.08 | 261 | 0 | 0.27 | 1 | 1 | cs | TRUE
27 | LV_1139-17_0_2_line_27 | NAYY 4x150 SE | 26 | 27 | 0.042586 | 0.208 | 0.08 | 261 | 0 | 0.27 | 1 | 1 | cs | TRUE
28 | LV_1139-17_0_2_line_28 | NAYY 4x150 SE | 26 | 28 | 0.020744 | 0.208 | 0.08 | 261 | 0 | 0.27 | 1 | 1 | cs | TRUE
29 | LV_1139-17_0_2_line_29 | NAYY 4x150 SE | 28 | 42 | 0.033577 | 0.208 | 0.08 | 261 | 0 | 0.27 | 1 | 1 | cs | TRUE
30 | LV_1139-17_0_2_line_30 | NAYY 4x150 SE | 28 | 48 | 0.012329 | 0.208 | 0.08 | 261 | 0 | 0.27 | 1 | 1 | cs | TRUE
31 | LV_1139-17_0_2_line_31 | NAYY 4x150 SE | 29 | 30 | 0.020238 | 0.208 | 0.08 | 261 | 0 | 0.27 | 1 | 1 | cs | TRUE
32 | LV_1139-17_0_2_line_32 | NAYY 4x150 SE | 31 | 32 | 0.021739 | 0.208 | 0.08 | 261 | 0 | 0.27 | 1 | 1 | cs | TRUE
33 | LV_1139-17_0_2_line_33 | NAYY 4x150 SE | 31 | 33 | 0.027295 | 0.208 | 0.08 | 261 | 0 | 0.27 | 1 | 1 | cs | TRUE
34 | LV_1139-17_0_2_line_34 | NAYY 4x150 SE | 32 | 34 | 0.031353 | 0.208 | 0.08 | 261 | 0 | 0.27 | 1 | 1 | cs | TRUE
35 | LV_1139-17_0_2_line_35 | NAYY 4x150 SE | 32 | 35 | 0.016081 | 0.208 | 0.08 | 261 | 0 | 0.27 | 1 | 1 | cs | TRUE
36 | LV_1139-17_0_2_line_36 | NAYY 4x150 SE | 33 | 36 | 0.011474 | 0.208 | 0.08 | 261 | 0 | 0.27 | 1 | 1 | cs | TRUE
37 | LV_1139-17_0_2_line_37 | NAYY 4x150 SE | 33 | 37 | 0.012689 | 0.208 | 0.08 | 261 | 0 | 0.27 | 1 | 1 | cs | TRUE
38 | LV_1139-17_0_2_line_38 | NAYY 4x150 SE | 34 | 38 | 0.012259 | 0.208 | 0.08 | 261 | 0 | 0.27 | 1 | 1 | cs | TRUE
39 | LV_1139-17_0_2_line_39 | NAYY 4x150 SE | 34 | 39 | 0.022284 | 0.208 | 0.08 | 261 | 0 | 0.27 | 1 | 1 | cs | TRUE
40 | LV_1139-17_0_2_line_40 | NAYY 4x150 SE | 35 | 40 | 0.0060635 | 0.208 | 0.08 | 261 | 0 | 0.27 | 1 | 1 | cs | TRUE
41 | LV_1139-17_0_2_line_41 | NAYY 4x150 SE | 36 | 41 | 0.020124 | 0.208 | 0.08 | 261 | 0 | 0.27 | 1 | 1 | cs | TRUE
42 | LV_1139-17_0_2_line_42 | NAYY 4x150 SE | 37 | 42 | 0.045288 | 0.208 | 0.08 | 261 | 0 | 0.27 | 1 | 1 | cs | TRUE
43 | LV_1139-17_0_2_line_43 | NAYY 4x150 SE | 38 | 43 | 0.015913 | 0.208 | 0.08 | 261 | 0 | 0.27 | 1 | 1 | cs | TRUE
44 | LV_1139-17_0_2_line_44 | NAYY 4x150 SE | 38 | 44 | 0.021182 | 0.208 | 0.08 | 261 | 0 | 0.27 | 1 | 1 | cs | TRUE
45 | LV_1139-17_0_2_line_45 | NAYY 4x150 SE | 39 | 45 | 0.0056486 | 0.208 | 0.08 | 261 | 0 | 0.27 | 1 | 1 | cs | TRUE
46 | LV_1139-17_0_2_line_46 | NAYY 4x150 SE | 40 | 46 | 0.044843 | 0.208 | 0.08 | 261 | 0 | 0.27 | 1 | 1 | cs | TRUE
47 | LV_1139-17_0_2_line_47 | NAYY 4x150 SE | 41 | 47 | 0.0042002 | 0.208 | 0.08 | 261 | 0 | 0.27 | 1 | 1 | cs | TRUE
48 | LV_1139-17_0_2_line_48 | NAYY 4x150 SE | 43 | 79 | 0.0045356 | 0.208 | 0.08 | 261 | 0 | 0.27 | 1 | 1 | cs | TRUE
49 | LV_1139-17_0_2_line_49 | NAYY 4x150 SE | 44 | 72 | 0.027506 | 0.208 | 0.08 | 261 | 0 | 0.27 | 1 | 1 | cs | TRUE
50 | LV_1139-17_0_2_line_50 | NAYY 4x150 SE | 45 | 60 | 0.016735 | 0.208 | 0.08 | 261 | 0 | 0.27 | 1 | 1 | cs | TRUE
51 | LV_1139-17_0_2_line_51 | NAYY 4x150 SE | 46 | 80 | 0.018499 | 0.208 | 0.08 | 261 | 0 | 0.27 | 1 | 1 | cs | TRUE
52 | LV_1139-17_0_2_line_52 | NAYY 4x150 SE | 48 | 49 | 0.0076876 | 0.208 | 0.08 | 261 | 0 | 0.27 | 1 | 1 | cs | TRUE
53 | LV_1139-17_0_2_line_53 | NAYY 4x150 SE | 49 | 50 | 0.0045359 | 0.208 | 0.08 | 261 | 0 | 0.27 | 1 | 1 | cs | TRUE
54 | LV_1139-17_0_2_line_54 | NAYY 4x150 SE | 51 | 52 | 0.017443 | 0.208 | 0.08 | 261 | 0 | 0.27 | 1 | 1 | cs | TRUE
55 | LV_1139-17_0_2_line_55 | NAYY 4x150 SE | 51 | 53 | 0.01861 | 0.208 | 0.08 | 261 | 0 | 0.27 | 1 | 1 | cs | TRUE
56 | LV_1139-17_0_2_line_56 | NAYY 4x150 SE | 53 | 54 | 0.01444 | 0.208 | 0.08 | 261 | 0 | 0.27 | 1 | 1 | cs | TRUE
57 | LV_1139-17_0_2_line_57 | NAYY 4x150 SE | 54 | 55 | 0.019902 | 0.208 | 0.08 | 261 | 0 | 0.27 | 1 | 1 | cs | TRUE
58 | LV_1139-17_0_2_line_58 | NAYY 4x150 SE | 55 | 56 | 0.012196 | 0.208 | 0.08 | 261 | 0 | 0.27 | 1 | 1 | cs | TRUE
59 | LV_1139-17_0_2_line_59 | NAYY 4x150 SE | 55 | 57 | 0.011155 | 0.208 | 0.08 | 261 | 0 | 0.27 | 1 | 1 | cs | TRUE
60 | LV_1139-17_0_2_line_60 | NAYY 4x150 SE | 56 | 65 | 0.014246 | 0.208 | 0.08 | 261 | 0 | 0.27 | 1 | 1 | cs | TRUE
61 | LV_1139-17_0_2_line_61 | NAYY 4x150 SE | 58 | 59 | 0.018811 | 0.208 | 0.08 | 261 | 0 | 0.27 | 1 | 1 | cs | TRUE
62 | LV_1139-17_0_2_line_62 | NAYY 4x150 SE | 59 | 60 | 0.0039595 | 0.208 | 0.08 | 261 | 0 | 0.27 | 1 | 1 | cs | TRUE
63 | LV_1139-17_0_2_line_63 | NAYY 4x150 SE | 61 | 75 | 0.0046366 | 0.208 | 0.08 | 261 | 0 | 0.27 | 1 | 2 | cs | TRUE
64 | LV_1139-17_0_2_line_64 | NAYY 4x150 SE | 62 | 63 | 0.023307 | 0.208 | 0.08 | 261 | 0 | 0.27 | 1 | 1 | cs | TRUE
65 | LV_1139-17_0_2_line_65 | NAYY 4x150 SE | 62 | 64 | 0.048918 | 0.208 | 0.08 | 261 | 0 | 0.27 | 1 | 1 | cs | TRUE
66 | LV_1139-17_0_2_line_66 | NAYY 4x150 SE | 63 | 65 | 0.038318 | 0.208 | 0.08 | 261 | 0 | 0.27 | 1 | 1 | cs | TRUE
67 | LV_1139-17_0_2_line_67 | NAYY 4x150 SE | 64 | 66 | 0.016355 | 0.208 | 0.08 | 261 | 0 | 0.27 | 1 | 1 | cs | TRUE
68 | LV_1139-17_0_2_line_68 | NAYY 4x150 SE | 65 | 67 | 0.047851 | 0.208 | 0.08 | 261 | 0 | 0.27 | 1 | 1 | cs | TRUE
69 | LV_1139-17_0_2_line_69 | NAYY 4x150 SE | 67 | 68 | 6.7783e-05 | 0.208 | 0.08 | 261 | 0 | 0.27 | 1 | 1 | cs | TRUE
70 | LV_1139-17_0_2_line_70 | NAYY 4x150 SE | 68 | 69 | 0.015281 | 0.208 | 0.08 | 261 | 0 | 0.27 | 1 | 1 | cs | TRUE
71 | LV_1139-17_0_2_line_71 | NAYY 4x150 SE | 69 | 70 | 0.013148 | 0.208 | 0.08 | 261 | 0 | 0.27 | 1 | 1 | cs | TRUE
72 | LV_1139-17_0_2_line_72 | NAYY 4x150 SE | 70 | 71 | 0.018131 | 0.208 | 0.08 | 261 | 0 | 0.27 | 1 | 1 | cs | TRUE
73 | LV_1139-17_0_2_line_73 | NAYY 4x150 SE | 70 | 72 | 0.027452 | 0.208 | 0.08 | 261 | 0 | 0.27 | 1 | 1 | cs | TRUE
74 | LV_1139-17_0_2_line_74 | NAYY 4x150 SE | 71 | 73 | 0.018635 | 0.208 | 0.08 | 261 | 0 | 0.27 | 1 | 1 | cs | TRUE
75 | LV_1139-17_0_2_line_75 | NAYY 4x150 SE | 72 | 74 | 0.017036 | 0.208 | 0.08 | 261 | 0 | 0.27 | 1 | 1 | cs | TRUE
76 | LV_1139-17_0_2_line_76 | NAYY 4x150 SE | 73 | 78 | 0.0068963 | 0.208 | 0.08 | 261 | 0 | 0.27 | 1 | 1 | cs | TRUE
77 | LV_1139-17_0_2_line_77 | NAYY 4x150 SE | 75 | 76 | 0.025798 | 0.208 | 0.08 | 261 | 0 | 0.27 | 1 | 2 | cs | TRUE
78 | LV_1139-17_0_2_line_78 | NAYY 4x150 SE | 76 | 77 | 0.0019939 | 0.208 | 0.08 | 261 | 0 | 0.27 | 1 | 2 | cs | TRUE
79 | LV_1139-17_0_2_line_79 | NAYY 4x150 SE | 77 | 78 | 0.018566 | 0.208 | 0.08 | 261 | 0 | 0.27 | 1 | 2 | cs | TRUE
80 | LV_1139-17_0_2_line_80 | NAYY 4x150 SE | 80 | 81 | 0.04803 | 0.208 | 0.08 | 261 | 0 | 0.27 | 1 | 1 | cs | TRUE
81 | LV_1139-17_0_2_line_81 | NAYY 4x150 SE | 80 | 82 | 0.097176 | 0.208 | 0.08 | 261 | 0 | 0.27 | 1 | 1 | cs | TRUE
82 | LV_1139-17_0_2_line_82 | NAYY 4x150 SE | 81 | 83 | 0.032493 | 0.208 | 0.08 | 261 | 0 | 0.27 | 1 | 1 | cs | TRUE

## trafo
| name | std_type | hv_bus | lv_bus | sn_mva | vn_hv_kv | vn_lv_kv | vk_percent | vkr_percent | pfe_kw | i0_percent | shift_degree | tap_side | tap_neutral | tap_min | tap_max | tap_step_percent | tap_step_degree | tap_pos | tap_phase_shifter | parallel | df | in_service
0 | LV_1139-17_0_2_trafo_40 | 0.25 MVA 20/0.4 kV | 84 | 16 | 0.25 | 20 | 0.4 | 6 | 1.44 | 0.8 | 0.32 | 150 | hv | 0 | -2 | 2 | 2.5 | 0 | 0 | FALSE | 1 | 1 | TRUE

## line_geodata
| x0 | y0 | x1 | y1 | x2 | y2 | x3 | y3 | x4 | y4 | x5 | y5 | x6 | y6
0 | 2635229.414 | 1231242.6954 | 2635240.1476 | 1231272.1874
1 | 2635217.7906 | 1231313.8877 | 2635240.1476 | 1231272.1874
2 | 2635229.414 | 1231242.6954 | 2635228.6969 | 1231242.4455
3 | 2635217.7906 | 1231313.8877 | 2635267.9271 | 1231319.8154
4 | 2635203.7104 | 1231312.2229 | 2635217.7906 | 1231313.8877
5 | 2635228.6969 | 1231242.4455 | 2635209.7106 | 1231235.8291
6 | 2635171.492 | 1231308.8329 | 2635175.5638 | 1231308.8951 | 2635203.7104 | 1231312.2229
7 | 2635173.7526 | 1231223.2984 | 2635171.8663 | 1231227.2453 | 2635165.0262 | 1231240.324 | 2635162.1975 | 1231246.122
8 | 2635162.1975 | 1231246.122 | 2635147.378 | 1231239.9069
9 | 2635160.4574 | 1231249.6917 | 2635162.1975 | 1231246.122
10 | 2635173.7526 | 1231223.2984 | 2635188.2333 | 1231228.3447
11 | 2635173.7526 | 1231223.2984 | 2635173.9728 | 1231218.0743 | 2635170.9813 | 1231212.9646 | 2635166.7946 | 1231209.9624
12 | 2635127.2456 | 1231230.0065 | 2635143.6442 | 1231238.341 | 2635147.378 | 1231239.9069
13 | 2635160.4574 | 1231249.6917 | 2635145.8163 | 1231243.7015
14 | 2635189.7838 | 1231228.885 | 2635188.2333 | 1231228.3447
15 | 2635153.9689 | 1231202.0018 | 2635164.3527 | 1231208.2114 | 2635166.7946 | 1231209.9624
16 | 2635104.1092 | 1231218.162 | 2635124.6324 | 1231228.6784 | 2635127.2456 | 1231230.0065
17 | 2635145.8163 | 1231243.7015 | 2635131.655 | 1231237.2362 | 2635127.4881 | 1231235.1175
18 | 2635154.7429 | 1231311.9629 | 2635151.287 | 1231307.2729 | 2635146.0424 | 1231301.5718 | 2635139.2619 | 1231298.1852 | 2635135.0909 | 1231296.714
19 | 2635130.1917 | 1231294.986 | 2635135.0909 | 1231296.714
20 | 2635154.7429 | 1231311.9629 | 2635156.7545 | 1231316.2774 | 2635157.6935 | 1231320.1298 | 2635158.1882 | 1231323.5459 | 2635158.3317 | 1231326.8789
21 | 2635154.7429 | 1231311.9629 | 2635158.0609 | 1231310.4927 | 2635161.2618 | 1231309.6333 | 2635164.7405 | 1231309.1646 | 2635170.816 | 1231308.8226 | 2635171.492 | 1231308.8329
22 | 2635207.2658 | 1231234.9772 | 2635189.7838 | 1231228.885
23 | 2635153.9689 | 1231202.0018 | 2635153.9689 | 1231202.0018 | 2635153.4211 | 1231201.8129
24 | 2635207.2658 | 1231234.9772 | 2635209.7106 | 1231235.8291
25 | 2635102.3995 | 1231295.1548 | 2635102.3995 | 1231295.1548 | 2635095.6761 | 1231298.7729 | 2635090.522 | 1231303.3898 | 2635089.951 | 1231304.3284
26 | 2635083.8972 | 1231321.1061 | 2635086.3161 | 1231310.3026 | 2635089.951 | 1231304.3284
27 | 2635037.4961 | 1231263.775 | 2635067.7363 | 1231233.7905
28 | 2635026.6287 | 1231280.3105 | 2635028.3876 | 1231279.9873 | 2635029.8538 | 1231279.1954 | 2635031.082 | 1231277.6795 | 2635032.933 | 1231274.5663 | 2635037.4961 | 1231263.775
29 | 2634999.6824 | 1231288.3347 | 2635000.4678 | 1231280.9681 | 2635026.6287 | 1231280.3105
30 | 2635026.6287 | 1231280.3105 | 2635034.192 | 1231290.0468
31 | 2635153.4211 | 1231201.8129 | 2635143.834 | 1231198.5065 | 2635135.5848 | 1231196.3009 | 2635134.102 | 1231195.8238
32 | 2635048.6042 | 1231369.2278 | 2635029.8341 | 1231358.2617
33 | 2635006.7093 | 1231343.8101 | 2635009.3028 | 1231345.771 | 2635014.213 | 1231349.1353 | 2635029.8341 | 1231358.2617
34 | 2635074.7184 | 1231386.6924 | 2635048.6042 | 1231369.2278
35 | 2635048.6042 | 1231369.2278 | 2635038.3877 | 1231381.6467
36 | 2635006.7093 | 1231343.8101 | 2635000.5172 | 1231348.5322 | 2634997.4232 | 1231350.5374 | 2634997.4232 | 1231350.5374
37 | 2635006.7093 | 1231343.8101 | 2635001.8347 | 1231336.9661 | 2635000.0111 | 1231333.0873
38 | 2635074.7184 | 1231386.6924 | 2635084.1533 | 1231394.5528
39 | 2635074.7184 | 1231386.6924 | 2635078.826 | 1231378.456 | 2635082.207 | 1231370.1597 | 2635083.0773 | 1231366.1316
40 | 2635038.3877 | 1231381.6467 | 2635034.5355 | 1231386.3294
41 | 2634977.7136 | 1231351.4624 | 2634986.4906 | 1231352.6634 | 2634990.611 | 1231352.532 | 2634994.3485 | 1231351.8535 | 2634997.4232 | 1231350.5374
42 | 2634999.6824 | 1231288.3347 | 2634997.3452 | 1231314.8817 | 2634997.2523 | 1231319.0949 | 2634997.3845 | 1231323.6429 | 2634997.8434 | 1231326.7364 | 2634998.6635 | 1231330.2211 | 2635000.0111 | 1231333.0873
43 | 2635084.1533 | 1231394.5528 | 2635077.4003 | 1231408.9619
44 | 2635084.1533 | 1231394.5528 | 2635089.2373 | 1231397.9515 | 2635094.3935 | 1231400.6614 | 2635100.443 | 1231403.4321 | 2635102.8522 | 1231404.3779
45 | 2635083.0773 | 1231366.1316 | 2635084.2701 | 1231360.6104
46 | 2635034.5355 | 1231386.3294 | 2635006.0463 | 1231420.9602
47 | 2634973.5522 | 1231350.893 | 2634977.7136 | 1231351.4624
48 | 2635075.4755 | 1231413.0689 | 2635077.4003 | 1231408.9619
49 | 2635128.9742 | 1231412.9507 | 2635108.8672 | 1231406.7393 | 2635102.8522 | 1231404.3779
50 | 2635084.1122 | 1231343.8761 | 2635084.2701 | 1231360.6104 | 2635084.2701 | 1231360.6104
51 | 2634992.0171 | 1231432.7785 | 2634998.5382 | 1231428.7699 | 2635004.2585 | 1231423.1334 | 2635006.0463 | 1231420.9602
52 | 2635034.192 | 1231290.0468 | 2635038.9081 | 1231296.1178
53 | 2635041.6908 | 1231299.6999 | 2635038.9081 | 1231296.1178
54 | 2635268.3945 | 1231363.4268 | 2635282.456 | 1231365.04 | 2635285.6277 | 1231365.91
55 | 2635268.3945 | 1231363.4268 | 2635267.6384 | 1231363.34 | 2635253.2274 | 1231362.0316 | 2635249.8515 | 1231362.1602
56 | 2635235.7558 | 1231364.7632 | 2635243.8804 | 1231362.3876 | 2635249.8515 | 1231362.1602
57 | 2635223.8829 | 1231379.88 | 2635226.1516 | 1231374.0232 | 2635230.4509 | 1231367.9782 | 2635235.7558 | 1231364.7632
58 | 2635223.8829 | 1231379.88 | 2635223.4332 | 1231386.7705 | 2635223.8122 | 1231391.8314 | 2635223.8423 | 1231392.0446
59 | 2635212.6997 | 1231379.5581 | 2635223.8829 | 1231379.88
60 | 2635225.3325 | 1231406.2048 | 2635224.7861 | 1231398.7192 | 2635223.8423 | 1231392.0446
61 | 2635083.8972 | 1231321.1061 | 2635083.8972 | 1231321.1061 | 2635084.0748 | 1231339.9167
62 | 2635084.0748 | 1231339.9167 | 2635084.1122 | 1231343.8761
63 | 2635158.3317 | 1231326.8789 | 2635158.5311 | 1231331.5112
64 | 2635235.4339 | 1231459.5229 | 2635239.166 | 1231444.8994 | 2635240.1275 | 1231436.7413
65 | 2635235.4339 | 1231459.5229 | 2635234.4601 | 1231463.3384 | 2635227.3895 | 1231473.1804 | 2635220.2958 | 1231479.2533 | 2635207.7518 | 1231484.9826 | 2635199.4719 | 1231490.0981
66 | 2635225.3325 | 1231406.2048 | 2635230.2999 | 1231407.5461 | 2635235.9698 | 1231411.7378 | 2635239.4384 | 1231418.0956 | 2635241.2232 | 1231427.4452 | 2635240.1275 | 1231436.7413
67 | 2635199.4719 | 1231490.0981 | 2635190.2478 | 1231495.7969 | 2635184.9632 | 1231497.3637
68 | 2635225.3325 | 1231406.2048 | 2635221.3945 | 1231407.5156 | 2635211.9609 | 1231414.8199 | 2635197.6077 | 1231422.9733 | 2635186.6354 | 1231426.6997 | 2635182.9638 | 1231426.8518
69 | 2635182.896 | 1231426.8546 | 2635182.9638 | 1231426.8518
70 | 2635182.896 | 1231426.8546 | 2635177.2429 | 1231427.0888 | 2635168.0037 | 1231424.3984
71 | 2635155.38 | 1231420.7224 | 2635168.0037 | 1231424.3984
72 | 2635155.38 | 1231420.7224 | 2635159.6814 | 1231405.3384 | 2635160.1848 | 1231403.2411
73 | 2635155.38 | 1231420.7224 | 2635133.0485 | 1231414.2088 | 2635128.9742 | 1231412.9507
74 | 2635160.1848 | 1231403.2411 | 2635160.846 | 1231400.4867 | 2635161.2978 | 1231395.7976 | 2635160.8209 | 1231384.7163
75 | 2635128.9742 | 1231412.9507 | 2635123.9046 | 1231429.2144
76 | 2635160.5243 | 1231377.8263 | 2635160.8209 | 1231384.7163
77 | 2635159.6403 | 1231357.2858 | 2635158.5311 | 1231331.5112
78 | 2635159.6403 | 1231357.2858 | 2635159.7261 | 1231359.2779
79 | 2635159.7261 | 1231359.2779 | 2635160.5243 | 1231377.8263
80 | 2634992.0171 | 1231432.7785 | 2634983.6742 | 1231434.9641 | 2634974.1241 | 1231435.1081 | 2634963.7856 | 1231432.8237 | 2634945.7694 | 1231425.9973
81 | 2634992.0171 | 1231432.7785 | 2634982.8078 | 1231529.5172
82 | 2634915.3043 | 1231414.7251 | 2634918.1854 | 1231415.5455 | 2634945.7694 | 1231425.9973

## bus_geodata
| x | y | coords
0 | 2635240.1476 | 1231272.1874
1 | 2635229.414 | 1231242.6954
2 | 2635217.7906 | 1231313.8877
3 | 2635228.6969 | 1231242.4455
4 | 2635267.9271 | 1231319.8154
5 | 2635203.7104 | 1231312.2229
6 | 2635162.1975 | 1231246.122
7 | 2635173.7526 | 1231223.2984
8 | 2635147.378 | 1231239.9069
9 | 2635160.4574 | 1231249.6917
10 | 2635188.2333 | 1231228.3447
11 | 2635166.7946 | 1231209.9624
12 | 2635127.2456 | 1231230.0065
13 | 2635145.8163 | 1231243.7015
14 | 2635135.0909 | 1231296.714
15 | 2635154.7429 | 1231311.9629
16 | 2635130.1917 | 1231294.986
17 | 2635189.7838 | 1231228.885
18 | 2635153.9689 | 1231202.0018
19 | 2635104.1092 | 1231218.162
20 | 2635127.4881 | 1231235.1175
21 | 2635207.2658 | 1231234.9772
22 | 2635209.7106 | 1231235.8291
23 | 2635171.492 | 1231308.8329
24 | 2635102.3995 | 1231295.1548
25 | 2635089.951 | 1231304.3284
26 | 2635037.4961 | 1231263.775
27 | 2635067.7363 | 1231233.7905
28 | 2635026.6287 | 1231280.3105
29 | 2635153.4211 | 1231201.8129
30 | 2635134.102 | 1231195.8238
31 | 2635029.8341 | 1231358.2617
32 | 2635048.6042 | 1231369.2278
33 | 2635006.7093 | 1231343.8101
34 | 2635074.7184 | 1231386.6924
35 | 2635038.3877 | 1231381.6467
36 | 2634997.4232 | 1231350.5374
37 | 2635000.0111 | 1231333.0873
38 | 2635084.1533 | 1231394.5528
39 | 2635083.0773 | 1231366.1316
40 | 2635034.5355 | 1231386.3294
41 | 2634977.7136 | 1231351.4624
42 | 2634999.6824 | 1231288.3347
43 | 2635077.4003 | 1231408.9619
44 | 2635102.8522 | 1231404.3779
45 | 2635084.2701 | 1231360.6104
46 | 2635006.0463 | 1231420.9602
47 | 2634973.5522 | 1231350.893
48 | 2635034.192 | 1231290.0468
49 | 2635038.9081 | 1231296.1178
50 | 2635041.6907 | 1231299.6999
51 | 2635268.3945 | 1231363.4268
52 | 2635285.6277 | 1231365.9099
53 | 2635249.8515 | 1231362.1602
54 | 2635235.7558 | 1231364.7632
55 | 2635223.8829 | 1231379.88
56 | 2635223.8423 | 1231392.0446
57 | 2635212.6997 | 1231379.5581
58 | 2635083.8972 | 1231321.1061
59 | 2635084.0748 | 1231339.9167
60 | 2635084.1122 | 1231343.8761
61 | 2635158.3317 | 1231326.8789
62 | 2635235.4339 | 1231459.5229
63 | 2635240.1275 | 1231436.7413
64 | 2635199.4719 | 1231490.0981
65 | 2635225.3325 | 1231406.2048
66 | 2635184.9632 | 1231497.3637
67 | 2635182.9638 | 1231426.8518
68 | 2635182.896 | 1231426.8546
69 | 2635168.0037 | 1231424.3984
70 | 2635155.38 | 1231420.7224
71 | 2635160.1848 | 1231403.2411
72 | 2635128.9742 | 1231412.9507
73 | 2635160.8209 | 1231384.7163
74 | 2635123.9046 | 1231429.2144
75 | 2635158.5311 | 1231331.5112
76 | 2635159.6403 | 1231357.2858
77 | 2635159.7261 | 1231359.2779
78 | 2635160.5243 | 1231377.8263
79 | 2635075.4755 | 1231413.0689
80 | 2634992.0171 | 1231432.7785
81 | 2634945.7694 | 1231425.9973
82 | 2634982.8078 | 1231529.5172
83 | 2634915.3043 | 1231414.7251
84 | 2635154.7429 | 1231311.9629

## line_std_types
| c_nf_per_km | r_ohm_per_km | x_ohm_per_km | max_i_ka | type | q_mm2 | alpha | voltage_rating
NAYY 4x50 SE | 210 | 0.642 | 0.083 | 0.142 | cs | 50 | 0.00403 | LV
NAYY 4x120 SE | 264 | 0.225 | 0.08 | 0.242 | cs | 120 | 0.00403 | LV
NAYY 4x150 SE | 261 | 0.208 | 0.08 | 0.27 | cs | 150 | 0.00403 | LV
NA2XS2Y 1x95 RM/25 12/20 kV | 216 | 0.313 | 0.132 | 0.252 | cs | 95 | 0.00403 | MV
NA2XS2Y 1x185 RM/25 12/20 kV | 273 | 0.161 | 0.117 | 0.362 | cs | 185 | 0.00403 | MV
NA2XS2Y 1x240 RM/25 12/20 kV | 304 | 0.122 | 0.112 | 0.421 | cs | 240 | 0.00403 | MV
NA2XS2Y 1x95 RM/25 6/10 kV | 315 | 0.313 | 0.123 | 0.249 | cs | 95 | 0.00403 | MV
NA2XS2Y 1x185 RM/25 6/10 kV | 406 | 0.161 | 0.11 | 0.358 | cs | 185 | 0.00403 | MV
NA2XS2Y 1x240 RM/25 6/10 kV | 456 | 0.122 | 0.105 | 0.416 | cs | 240 | 0.00403 | MV
NA2XS2Y 1x150 RM/25 12/20 kV | 250 | 0.206 | 0.116 | 0.319 | cs | 150 | 0.00403 | MV
NA2XS2Y 1x120 RM/25 12/20 kV | 230 | 0.253 | 0.119 | 0.283 | cs | 120 | 0.00403 | MV
NA2XS2Y 1x70 RM/25 12/20 kV | 190 | 0.443 | 0.132 | 0.22 | cs | 70 | 0.00403 | MV
NA2XS2Y 1x150 RM/25 6/10 kV | 360 | 0.206 | 0.11 | 0.315 | cs | 150 | 0.00403 | MV
NA2XS2Y 1x120 RM/25 6/10 kV | 340 | 0.253 | 0.113 | 0.28 | cs | 120 | 0.00403 | MV
NA2XS2Y 1x70 RM/25 6/10 kV | 280 | 0.443 | 0.123 | 0.217 | cs | 70 | 0.00403 | MV
N2XS(FL)2Y 1x120 RM/35 64/110 kV | 112 | 0.153 | 0.166 | 0.366 | cs | 120 | 0.00393 | HV
N2XS(FL)2Y 1x185 RM/35 64/110 kV | 125 | 0.099 | 0.156 | 0.457 | cs | 185 | 0.00393 | HV
N2XS(FL)2Y 1x240 RM/35 64/110 kV | 135 | 0.075 | 0.149 | 0.526 | cs | 240 | 0.00393 | HV
N2XS(FL)2Y 1x300 RM/35 64/110 kV | 144 | 0.06 | 0.144 | 0.588 | cs | 300 | 0.00393 | HV
15-AL1/3-ST1A 0.4 | 11 | 1.8769 | 0.35 | 0.105 | ol | 16 | 0.00403 | LV
24-AL1/4-ST1A 0.4 | 11.25 | 1.2012 | 0.335 | 0.14 | ol | 24 | 0.00403 | LV
48-AL1/8-ST1A 0.4 | 12.2 | 0.5939 | 0.3 | 0.21 | ol | 48 | 0.00403 | LV
94-AL1/15-ST1A 0.4 | 13.2 | 0.306 | 0.29 | 0.35 | ol | 94 | 0.00403 | LV
34-AL1/6-ST1A 10.0 | 9.7 | 0.8342 | 0.36 | 0.17 | ol | 34 | 0.00403 | MV
48-AL1/8-ST1A 10.0 | 10.1 | 0.5939 | 0.35 | 0.21 | ol | 48 | 0.00403 | MV
70-AL1/11-ST1A 10.0 | 10.4 | 0.4132 | 0.339 | 0.29 | ol | 70 | 0.00403 | MV
94-AL1/15-ST1A 10.0 | 10.75 | 0.306 | 0.33 | 0.35 | ol | 94 | 0.00403 | MV
122-AL1/20-ST1A 10.0 | 11.1 | 0.2376 | 0.323 | 0.41 | ol | 122 | 0.00403 | MV
149-AL1/24-ST1A 10.0 | 11.25 | 0.194 | 0.315 | 0.47 | ol | 149 | 0.00403 | MV
34-AL1/6-ST1A 20.0 | 9.15 | 0.8342 | 0.382 | 0.17 | ol | 34 | 0.00403 | MV
48-AL1/8-ST1A 20.0 | 9.5 | 0.5939 | 0.372 | 0.21 | ol | 48 | 0.00403 | MV
70-AL1/11-ST1A 20.0 | 9.7 | 0.4132 | 0.36 | 0.29 | ol | 70 | 0.00403 | MV
94-AL1/15-ST1A 20.0 | 10 | 0.306 | 0.35 | 0.35 | ol | 94 | 0.00403 | MV
122-AL1/20-ST1A 20.0 | 10.3 | 0.2376 | 0.344 | 0.41 | ol | 122 | 0.00403 | MV
149-AL1/24-ST1A 20.0 | 10.5 | 0.194 | 0.337 | 0.47 | ol | 149 | 0.00403 | MV
184-AL1/30-ST1A 20.0 | 10.75 | 0.1571 | 0.33 | 0.535 | ol | 184 | 0.00403 | MV
243-AL1/39-ST1A 20.0 | 11 | 0.1188 | 0.32 | 0.645 | ol | 243 | 0.00403 | MV
48-AL1/8-ST1A 110.0 | 8 | 0.5939 | 0.46 | 0.21 | ol | 48 | 0.00403 | HV
70-AL1/11-ST1A 110.0 | 8.4 | 0.4132 | 0.45 | 0.29 | ol | 70 | 0.00403 | HV
94-AL1/15-ST1A 110.0 | 8.65 | 0.306 | 0.44 | 0.35 | ol | 94 | 0.00403 | HV
122-AL1/20-ST1A 110.0 | 8.5 | 0.2376 | 0.43 | 0.41 | ol | 122 | 0.00403 | HV
149-AL1/24-ST1A 110.0 | 8.75 | 0.194 | 0.41 | 0.47 | ol | 149 | 0.00403 | HV
184-AL1/30-ST1A 110.0 | 8.8 | 0.1571 | 0.4 | 0.535 | ol | 184 | 0.00403 | HV
243-AL1/39-ST1A 110.0 | 9 | 0.1188 | 0.39 | 0.645 | ol | 243 | 0.00403 | HV
305-AL1/39-ST1A 110.0 | 9.2 | 0.0949 | 0.38 | 0.74 | ol | 305 | 0.00403 | HV
490-AL1/64-ST1A 110.0 | 9.75 | 0.059 | 0.37 | 0.96 | ol | 490 | 0.00403 | HV
679-AL1/86-ST1A 110.0 | 9.95 | 0.042 | 0.36 | 1.15 | ol | 679 | 0.00403 | HV
490-AL1/64-ST1A 220.0 | 10 | 0.059 | 0.285 | 0.96 | ol | 490 | 0.00403 | HV
679-AL1/86-ST1A 220.0 | 11.7 | 0.042 | 0.275 | 1.15 | ol | 679 | 0.00403 | HV
490-AL1/64-ST1A 380.0 | 11 | 0.059 | 0.253 | 0.96 | ol | 490 | 0.00403 | HV
679-AL1/86-ST1A 380.0 | 14.6 | 0.042 | 0.25 | 1.15 | ol | 679 | 0.00403 | HV

## trafo_std_types
| i0_percent | pfe_kw | vkr_percent | sn_mva | vn_lv_kv | vn_hv_kv | vk_percent | shift_degree | vector_group | tap_side | tap_neutral | tap_min | tap_max | tap_step_degree | tap_step_percent | tap_phase_shifter
160 MVA 380/110 kV | 0.06 | 60 | 0.25 | 160 | 110 | 380 | 12.2 | 0 | Yy0 | hv | 0 | -9 | 9 | 0 | 1.5 | FALSE
100 MVA 220/110 kV | 0.06 | 55 | 0.26 | 100 | 110 | 220 | 12 | 0 | Yy0 | hv | 0 | -9 | 9 | 0 | 1.5 | FALSE
63 MVA 110/20 kV | 0.04 | 22 | 0.32 | 63 | 20 | 110 | 18 | 150 | YNd5 | hv | 0 | -9 | 9 | 0 | 1.5 | FALSE
40 MVA 110/20 kV | 0.05 | 18 | 0.34 | 40 | 20 | 110 | 16.2 | 150 | YNd5 | hv | 0 | -9 | 9 | 0 | 1.5 | FALSE
25 MVA 110/20 kV | 0.07 | 14 | 0.41 | 25 | 20 | 110 | 12 | 150 | YNd5 | hv | 0 | -9 | 9 | 0 | 1.5 | FALSE
63 MVA 110/10 kV | 0.04 | 22 | 0.32 | 63 | 10 | 110 | 18 | 150 | YNd5 | hv | 0 | -9 | 9 | 0 | 1.5 | FALSE
40 MVA 110/10 kV | 0.05 | 18 | 0.34 | 40 | 10 | 110 | 16.2 | 150 | YNd5 | hv | 0 | -9 | 9 | 0 | 1.5 | FALSE
25 MVA 110/10 kV | 0.07 | 14 | 0.41 | 25 | 10 | 110 | 12 | 150 | YNd5 | hv | 0 | -9 | 9 | 0 | 1.5 | FALSE
0.25 MVA 20/0.4 kV | 0.32 | 0.8 | 1.44 | 0.25 | 0.4 | 20 | 6 | 150 | Yzn5 | hv | 0 | -2 | 2 | 0 | 2.5 | FALSE
0.4 MVA 20/0.4 kV | 0.3375 | 1.35 | 1.425 | 0.4 | 0.4 | 20 | 6 | 150 | Dyn5 | hv | 0 | -2 | 2 | 0 | 2.5 | FALSE
0.63 MVA 20/0.4 kV | 0.2619 | 1.65 | 1.206 | 0.63 | 0.4 | 20 | 6 | 150 | Dyn5 | hv | 0 | -2 | 2 | 0 | 2.5 | FALSE
0.25 MVA 10/0.4 kV | 0.24 | 0.6 | 1.2 | 0.25 | 0.4 | 10 | 4 | 150 | Dyn5 | hv | 0 | -2 | 2 | 0 | 2.5 | FALSE
0.4 MVA 10/0.4 kV | 0.2375 | 0.95 | 1.325 | 0.4 | 0.4 | 10 | 4 | 150 | Dyn5 | hv | 0 | -2 | 2 | 0 | 2.5 | FALSE
0.63 MVA 10/0.4 kV | 0.1873 | 1.18 | 1.0794 | 0.63 | 0.4 | 10 | 4 | 150 | Dyn5 | hv | 0 | -2 | 2 | 0 | 2.5 | FALSE

## trafo3w_std_types
| sn_hv_mva | sn_mv_mva | sn_lv_mva | vn_hv_kv | vn_mv_kv | vn_lv_kv | vk_hv_percent | vk_mv_percent | vk_lv_percent | vkr_hv_percent | vkr_mv_percent | vkr_lv_percent | pfe_kw | i0_percent | shift_mv_degree | shift_lv_degree | vector_group | tap_side | tap_neutral | tap_min | tap_max | tap_step_percent
63/25/38 MVA 110/20/10 kV | 63 | 25 | 38 | 110 | 20 | 10 | 10.4 | 10.4 | 10.4 | 0.28 | 0.32 | 0.35 | 35 | 0.89 | 0 | 0 | YN0yn0yn0 | hv | 0 | -10 | 10 | 1.2
63/25/38 MVA 110/10/10 kV | 63 | 25 | 38 | 110 | 10 | 10 | 10.4 | 10.4 | 10.4 | 0.28 | 0.32 | 0.35 | 35 | 0.89 | 0 | 0 | YN0yn0yn0 | hv | 0 | -10 | 10 | 1.2

## fuse_std_types
| fuse_type | i_rated_a | t_avg | t_min | t_total | x_avg | x_min | x_total
HV 100A | HV 100A | 100 | 0 | [10.0, 3.64, 0.854, 0.281, 0.1, 0.0531, 0.022, 0.01] | [10.0, 4.267, 1.21, 0.403, 0.1, 0.058, 0.022, 0.01] | 0 | [300.0, 350.0, 450.0, 550.0, 700.0, 850.0, 1200.0, 1752.0] | [600.0, 700.0, 900.0, 1150.0, 1665.0, 2000.0, 3000.0, 4313.0]
HV 10A | HV 10A | 10 | 0 | [10.0, 1675.0, 0.344, 0.156, 0.1, 0.0417, 0.0171, 0.01] | [10.0, 1.3, 0.3, 0.155, 0.1, 0.0555, 0.023, 0.01] | 0 | [30.0, 32.0, 35.0, 37.0, 39.0, 50.0, 70.0, 88.0] | [60.0, 70.0, 80.0, 87.0, 94.0, 110.0, 150.0, 216.0]
HV 125A | HV 125A | 125 | 0 | [10.0, 1.82, 0.344, 0.1, 0.0467, 0.0269, 0.01] | [10.0, 2.478, 0.426, 0.1, 0.0427, 0.0211, 0.01] | 0 | [375.0, 500.0, 700.0, 925.0, 1200.0, 1500.0, 2341.0] | [750.0, 1000.0, 1500.0, 2200.0, 3000.0, 4000.0, 5765.0]
HV 160A | HV 160A | 160 | 0 | [10.0, 4.15, 1.03, 0.198, 0.1, 0.051, 0.0172, 0.01] | [10.0, 2.3, 0.734, 0.274, 0.1, 0.046, 0.0177, 0.01] | 0 | [480.0, 550.0, 700.0, 1000.0, 1260.0, 1600.0, 2500.0, 3227.0] | [960.0, 1300.0, 1700.0, 2200.0, 2996.0, 4000.0, 6000.0, 7946.0]
HV 16A | HV 16A | 16 | 0 | [10.0, 0.352, 0.164, 0.1, 0.0649, 0.0342, 0.01] | [10.0, 2.34, 0.722, 0.181, 0.1, 0.055, 0.0296, 0.01] | 0 | [48.0, 60.0, 65.0, 71.0, 80.0, 100.0, 162.0] | [96.0, 110.0, 125.0, 150.0, 168.0, 200.0, 250.0, 398.0]
HV 200A | HV 200A | 200 | 0 | [10.0, 4.267, 1.21, 0.403, 0.1, 0.058, 0.022, 0.01] | [10.0, 3.73, 1.654, 0.328, 0.1, 0.0531, 0.019, 0.01] | 0 | [600.0, 700.0, 900.0, 1150.0, 1665.0, 2000.0, 3000.0, 4313.0] | [1200.0, 1500.0, 1800.0, 2700.0, 3960.0, 5000.0, 7500.0, 10620.0]
HV 20A | HV 20A | 20 | 0 | [10.0, 1.3, 0.3, 0.155, 0.1, 0.0555, 0.023, 0.01] | [10.0, 1.3, 0.161, 0.1, 0.0611, 0.0399, 0.0141, 0.01] | 0 | [60.0, 70.0, 80.0, 87.0, 94.0, 110.0, 150.0, 216.0] | [120.0, 150.0, 200.0, 223.0, 260.0, 300.0, 450.0, 532.0]
HV 25A | HV 25A | 25 | 0 | [10.0, 2.512, 0.833, 0.299, 0.1, 0.0372, 0.0223, 0.01] | [10.0, 3.125, 0.597, 0.198, 0.1, 0.0378, 0.022, 0.01] | 0 | [75.0, 82.0, 90.0, 100.0, 124.0, 170.0, 200.0, 289.0] | [150.0, 170.0, 210.0, 250.0, 294.0, 400.0, 500.0, 711.0]
HV 31.5A | HV 31.5A | 31.5 | 0 | [10.0, 2.34, 0.722, 0.181, 0.1, 0.055, 0.0296, 0.01] | [10.0, 2.84, 0.368, 0.164, 0.1, 0.0621, 0.0378, 0.0195, 0.01] | 0 | [95.0, 110.0, 125.0, 150.0, 165.0, 200.0, 250.0, 390.0] | [189.0, 220.0, 300.0, 350.0, 393.0, 450.0, 530.0, 700.0, 960.0]
HV 40A | HV 40A | 40 | 0 | [10.0, 1.3, 0.161, 0.1, 0.0611, 0.0399, 0.0141, 0.01] | [10.0, 2.05, 0.369, 0.198, 0.1, 0.051, 0.0298, 0.01] | 0 | [120.0, 150.0, 200.0, 223.0, 260.0, 300.0, 450.0, 532.0] | [240.0, 300.0, 400.0, 450.0, 530.0, 650.0, 800.0, 1311.0]
HV 50A | HV 50A | 50 | 0 | [10.0, 3.215, 0.597, 0.198, 0.1, 0.0378, 0.022, 0.01] | [10.0, 3.64, 0.854, 0.281, 0.1, 0.0531, 0.022, 0.01] | 0 | [150.0, 170.0, 210.0, 250.0, 294.0, 400.0, 500.0, 711.0] | [300.0, 350.0, 450.0, 550.0, 700.0, 850.0, 1200.0, 1752.0]
HV 6.3A | HV 6.3A | 6.3 | 0 | [10.0, 1.39, 0.344, 0.168, 0.1, 0.056, 0.0263, 0.01] | [10.0, 1.711, 0.516, 0.198, 0.1, 0.0634, 0.0303, 0.01] | 0 | [19.0, 19.5, 20.4, 20.8, 22.0, 25.0, 32.0, 48.0] | [38.0, 40.0, 43.0, 48.0, 53.0, 60.0, 75.0, 118.0]
HV 63A | HV 63A | 63 | 0 | [10.0, 2.84, 0.368, 0.164, 0.1, 0.0621, 0.0378, 0.0195, 0.01] | [10.0, 1.82, 0.344, 0.1, 0.0467, 0.0269, 0.01] | 0 | [189.0, 220.0, 300.0, 350.0, 393.0, 450.0, 530.0, 700.0, 961.0] | [378.0, 500.0, 700.0, 934.0, 1200.0, 1500.0, 2366.0]
HV 80A | HV 80A | 80 | 0 | [10.0, 2.05, 0.369, 0.198, 0.1, 0.051, 0.0298, 0.01] | [10.0, 4.15, 1.03, 0.198, 0.1, 0.051, 0.0172, 0.01] | 0 | [240.0, 300.0, 400.0, 450.0, 530.0, 650.0, 800.0, 1311.0] | [480.0, 550.0, 700.0, 1000.0, 1260.0, 1600.0, 2500.0, 3227.0]
Siemens NH-1-100 | Siemens NH-1-100 | 100 | [5400.0, 2000.0, 400.0, 20.0, 1.0, 0.2, 0.012, 0.004] | 0 | 0 | [150.0, 190.0, 250.0, 430.0, 900.0, 1250.0, 2700.0, 3600.0] | 0 | 0
Siemens NH-1-125 | Siemens NH-1-125 | 125 | [4800.0, 120.0, 7.0, 0.1, 0.004] | 0 | 0 | [180.0, 400.0, 740.0, 2000.0, 4250.0] | 0 | 0
Siemens NH-1-16 | Siemens NH-1-16 | 16 | [4000.0, 400.0, 2.0, 0.1, 0.04, 0.01] | 0 | 0 | [26.0, 35.0, 75.0, 150.0, 200.0, 300.0] | 0 | 0
Siemens NH-1-160 | Siemens NH-1-160 | 160 | [4800.0, 120.0, 7.0, 0.1, 0.004] | 0 | 0 | [210.0, 500.0, 900.0, 2300.0, 5000.0] | 0 | 0
Siemens NH-1-25 | Siemens NH-1-25 | 25 | [4000.0, 1000.0, 10.0, 0.2, 0.02, 0.01] | 0 | 0 | [40.0, 50.0, 100.0, 210.0, 400.0, 500.0] | 0 | 0
Siemens NH-1-50 | Siemens NH-1-50 | 50 | [4000.0, 40.0, 4.0, 1.0, 0.02, 0.01] | 0 | 0 | [86.0, 200.0, 300.0, 400.0, 1000.0, 1280.0] | 0 | 0
Siemens NH-1-63 | Siemens NH-1-63 | 63 | [4000.0, 100.0, 10.0, 2.0, 0.04, 0.01] | 0 | 0 | [100.0, 200.0, 300.0, 400.0, 1000.0, 1500.0] | 0 | 0
Siemens NH-1-80 | Siemens NH-1-80 | 80 | [4800.0, 120.0, 7.0, 0.1, 0.01] | 0 | 0 | [150.58, 250.0, 450.0, 1150.0, 2470.0] | 0 | 0
Siemens NH-2-1000 | Siemens NH-2-1000 | 1000 | [4800.0, 120.0, 7.0, 0.1, 0.004] | 0 | 0 | [1900.0, 3500.0, 8400.0, 24000.0, 52000.0] | 0 | 0
Siemens NH-2-200 | Siemens NH-2-200 | 200 | [4800.0, 120.0, 7.0, 0.1, 0.004] | 0 | 0 | [280.0, 650.0, 1200.0, 3000.0, 7000.0] | 0 | 0
Siemens NH-2-224 | Siemens NH-2-224 | 224 | [4800.0, 120.0, 7.0, 0.2, 0.04, 0.004] | 0 | 0 | [400.0, 750.0, 1453.0, 3025.0, 4315.0, 7600.0] | 0 | 0
Siemens NH-2-250 | Siemens NH-2-250 | 250 | [4800.0, 120.0, 7.0, 0.1, 0.004] | 0 | 0 | [450.0, 800.0, 1650.0, 4000.0, 8500.0] | 0 | 0
Siemens NH-2-315 | Siemens NH-2-315 | 315 | [4800.0, 120.0, 7.0, 0.1, 0.004] | 0 | 0 | [550.0, 920.0, 1900.0, 5000.0, 11000.0] | 0 | 0
Siemens NH-2-355 | Siemens NH-2-355 | 355 | [4800.0, 120.0, 6.0, 0.1, 0.004] | 0 | 0 | [650.0, 1116.27, 2350.0, 5840.0, 12790.0] | 0 | 0
Siemens NH-2-400 | Siemens NH-2-400 | 400 | [4800.0, 120.0, 7.0, 0.1, 0.004] | 0 | 0 | [720.0, 1350.0, 2800.0, 6500.0, 15000.0] | 0 | 0
Siemens NH-2-425 | Siemens NH-2-425 | 425 | [4800.0, 120.0, 7.0, 0.1, 0.004] | 0 | 0 | [850.0, 1500.0, 3050.0, 7500.0, 16500.0] | 0 | 0
Siemens NH-2-630 | Siemens NH-2-630 | 630 | [4800.0, 120.0, 7.0, 0.1, 0.004] | 0 | 0 | [1200.0, 2000.0, 4800.0, 12000.0, 26000.0] | 0 | 0

## res_bus
| vm_pu | va_degree | p_mw | q_mvar
0 | 0.98934 | -0.074301 | 0.00075328 | 0.00018879
1 | 0.98758 | -0.086682 | 0.00036066 | 9.0389e-05
2 | 0.99203 | -0.055354 | 0.0040872 | 0.0010244
3 | 0.98754 | -0.08698 | 0.00037048 | 9.285e-05
4 | 0.99193 | -0.056094 | 0.0014432 | 0.00036171
5 | 0.99295 | -0.048902 | 0.0020065 | 0.00050287
6 | 0.98366 | -0.11449 | 0 | 0
7 | 0.98448 | -0.10864 | 0 | 0
8 | 0.98331 | -0.11698 | 0.0081838 | 0.002051
9 | 0.98362 | -0.11479 | 0 | 0
10 | 0.98522 | -0.10343 | 0.0028098 | 0.00070421
11 | 0.98423 | -0.11045 | 0.0012983 | 0.00032538
12 | 0.98309 | -0.11856 | 0.0020809 | 0.00052152
13 | 0.98345 | -0.11596 | 0.0031219 | 0.00078243
14 | 0.99938 | -0.0042818 | 0.0058798 | 0.0014736
15 | 0.99642 | -0.024682 | 0 | 0
16 | 1 | 0 | -0.16863 | -0.042433
17 | 0.9853 | -0.10282 | 0.0012267 | 0.00030745
18 | 0.98402 | -0.11193 | 0.0056047 | 0.0014047
19 | 0.98291 | -0.11983 | 0.0047277 | 0.0011849
20 | 0.98333 | -0.11682 | 0.0040858 | 0.001024
21 | 0.9863 | -0.095781 | 0.0004865 | 0.00012193
22 | 0.98644 | -0.094784 | 0.00035659 | 8.9369e-05
23 | 0.99515 | -0.033539 | 0.0041872 | 0.0010494
24 | 0.97462 | -0.17819 | 0.0057069 | 0.0014303
25 | 0.97475 | -0.17725 | 0.0048461 | 0.0012146
26 | 0.97118 | -0.20296 | 0.0031761 | 0.000796
27 | 0.97094 | -0.20467 | 0.0037849 | 0.00094858
28 | 0.97139 | -0.20143 | 0 | 0
29 | 0.98402 | -0.11195 | 0.0015525 | 0.00038908
30 | 0.98395 | -0.11244 | 0.002331 | 0.0005842
31 | 0.97433 | -0.18029 | 0.0024413 | 0.00061184
32 | 0.97508 | -0.17488 | 0 | 0
33 | 0.97348 | -0.18638 | 0 | 0
34 | 0.97687 | -0.16207 | 0 | 0
35 | 0.97472 | -0.17747 | 0.0021926 | 0.00054952
36 | 0.9734 | -0.18692 | 0.00257 | 0.0006441
37 | 0.97316 | -0.18863 | 0.001459 | 0.00036566
38 | 0.97799 | -0.15408 | 0 | 0
39 | 0.97611 | -0.16752 | 0.0018556 | 0.00046506
40 | 0.9746 | -0.1783 | 0.0018615 | 0.00046653
41 | 0.97335 | -0.1873 | 0.00074796 | 0.00018746
42 | 0.97214 | -0.19598 | 0 | 0
43 | 0.97787 | -0.15491 | 0.0022547 | 0.00056508
44 | 0.98007 | -0.13923 | 0.0037165 | 0.00093143
45 | 0.97593 | -0.16879 | 0.0031841 | 0.00079801
46 | 0.97387 | -0.18361 | 0.0036526 | 0.00091542
47 | 0.97334 | -0.18735 | 0.0010761 | 0.0002697
48 | 0.97124 | -0.20252 | 0.0026076 | 0.00065352
49 | 0.97117 | -0.203 | 0.0039761 | 0.0009965
50 | 0.97116 | -0.20308 | 0.0018116 | 0.00045404
51 | 0.98381 | -0.11295 | 0.0010988 | 0.00027538
52 | 0.98377 | -0.11321 | 0.0014144 | 0.00035449
53 | 0.98387 | -0.11247 | 0.0011203 | 0.00028078
54 | 0.98395 | -0.11193 | 0.00092349 | 0.00023145
55 | 0.98408 | -0.11099 | 0 | 0
56 | 0.98418 | -0.11031 | 0.0008811 | 0.00022083
57 | 0.98407 | -0.11109 | 0.00084407 | 0.00021154
58 | 0.97503 | -0.17525 | 0.0025953 | 0.00065044
59 | 0.97539 | -0.17265 | 0.002419 | 0.00060625
60 | 0.97548 | -0.172 | 0.0027438 | 0.00068766
61 | 0.99521 | -0.033118 | 0.0040668 | 0.0010192
62 | 0.98373 | -0.11349 | 0.0011286 | 0.00028286
63 | 0.98393 | -0.11207 | 0.0008944 | 0.00022416
64 | 0.98339 | -0.11589 | 0.0029639 | 0.00074282
65 | 0.98431 | -0.10939 | 0 | 0
66 | 0.98335 | -0.1162 | 0.0017989 | 0.00045086
67 | 0.98521 | -0.10294 | 0.00063292 | 0.00015862
68 | 0.98521 | -0.10293 | 0.00084398 | 0.00021152
69 | 0.98554 | -0.10064 | 0.00077642 | 0.00019459
70 | 0.98583 | -0.098569 | 0 | 0
71 | 0.98814 | -0.08231 | 0.0025711 | 0.00064438
72 | 0.98293 | -0.11898 | 0 | 0
73 | 0.99059 | -0.065191 | 0.0023817 | 0.0005969
74 | 0.9829 | -0.11917 | 0.0011014 | 0.00027603
75 | 0.99485 | -0.035548 | 0.0028957 | 0.00072574
76 | 0.99296 | -0.048723 | 0.0031825 | 0.00079761
77 | 0.99281 | -0.049711 | 0.0022875 | 0.00057331
78 | 0.99152 | -0.05871 | 0.0031339 | 0.00078544
79 | 0.97785 | -0.15504 | 0.0027313 | 0.00068453
80 | 0.97366 | -0.1851 | 0 | 0
81 | 0.97344 | -0.18666 | 0.0016215 | 0.00040639
82 | 0.97302 | -0.18972 | 0.004509 | 0.0011301
83 | 0.97337 | -0.18716 | 0.0014598 | 0.00036587
84 | 0.99998 | 149.9947 | 0 | 0

## res_line
| p_from_mw | q_from_mvar | p_to_mw | q_to_mvar | pl_mw | ql_mvar | i_from_ka | i_to_ka | i_ka | vm_from_pu | va_from_degree | vm_to_pu | va_to_degree | loading_percent
0 | 0.038807 | 0.0097507 | -0.038741 | -0.0097254 | 6.674e-05 | 2.5267e-05 | 0.058377 | 0.058377 | 0.058377 | 0.98934 | -0.074301 | 0.98758 | -0.086682 | 21.6212
1 | -0.039561 | -0.0099395 | 0.039665 | 0.0099791 | 0.00010456 | 3.9606e-05 | 0.05951 | 0.05951 | 0.05951 | 0.98934 | -0.074301 | 0.99203 | -0.055354 | 22.0407
2 | 0.03838 | 0.009635 | -0.038378 | -0.0096344 | 1.585e-06 | 5.9989e-07 | 0.057834 | 0.057834 | 0.057834 | 0.98758 | -0.086682 | 0.98754 | -0.08698 | 21.4199
3 | 0.0014434 | 0.00036111 | -0.0014432 | -0.00036171 | 1.4765e-07 | -5.9497e-07 | 0.0021648 | 0.002165 | 0.002165 | 0.99203 | -0.055354 | 0.99193 | -0.056094 | 0.80187
4 | -0.045196 | -0.011365 | 0.045236 | 0.01138 | 4.0676e-05 | 1.5461e-05 | 0.067805 | 0.067805 | 0.067805 | 0.99203 | -0.055354 | 0.99295 | -0.048902 | 25.1131
5 | 0.038008 | 0.0095416 | -0.037967 | -0.009526 | 4.1158e-05 | 1.5573e-05 | 0.057276 | 0.057276 | 0.057276 | 0.98754 | -0.08698 | 0.98644 | -0.094784 | 21.2132
6 | -0.047243 | -0.011883 | 0.047344 | 0.011921 | 0.00010142 | 3.8589e-05 | 0.070812 | 0.070812 | 0.070812 | 0.99295 | -0.048902 | 0.99515 | -0.033539 | 26.2267
7 | -0.022209 | -0.0055662 | 0.022227 | 0.0055728 | 1.8012e-05 | 6.6028e-06 | 0.033597 | 0.033597 | 0.033597 | 0.98366 | -0.11449 | 0.98448 | -0.10864 | 12.4433
8 | 0.015 | 0.0037595 | -0.014995 | -0.0037577 | 5.163e-06 | 1.7818e-06 | 0.022691 | 0.022691 | 0.022691 | 0.98366 | -0.11449 | 0.98331 | -0.11698 | 8.404
9 | 0.0072096 | 0.0018067 | -0.0072093 | -0.0018066 | 2.9466e-07 | 6.2937e-08 | 0.010906 | 0.010906 | 0.010906 | 0.98366 | -0.11449 | 0.98362 | -0.11479 | 4.0393
10 | -0.033019 | -0.0082773 | 0.033043 | 0.0082862 | 2.3834e-05 | 8.9717e-06 | 0.049907 | 0.049907 | 0.049907 | 0.98448 | -0.10864 | 0.98522 | -0.10343 | 18.4842
11 | 0.010791 | 0.0027045 | -0.010789 | -0.0027037 | 2.7062e-06 | 8.3362e-07 | 0.016311 | 0.016311 | 0.016311 | 0.98448 | -0.10864 | 0.98423 | -0.11045 | 6.041
12 | 0.0068109 | 0.0017067 | -0.0068094 | -0.0017064 | 1.4877e-06 | 2.8756e-07 | 0.010307 | 0.010307 | 0.010307 | 0.98331 | -0.11698 | 0.98309 | -0.11856 | 3.8173
13 | 0.0072093 | 0.0018066 | -0.0072082 | -0.0018063 | 1.1741e-06 | 2.5083e-07 | 0.010906 | 0.010906 | 0.010906 | 0.98362 | -0.11479 | 0.98345 | -0.11596 | 4.0394
14 | -0.035852 | -0.0089905 | 0.035855 | 0.0089916 | 3.0044e-06 | 1.1346e-06 | 0.054151 | 0.054151 | 0.054151 | 0.98522 | -0.10343 | 0.9853 | -0.10282 | 20.056
15 | 0.0094903 | 0.0023783 | -0.0094883 | -0.0023778 | 1.9402e-06 | 5.5432e-07 | 0.014348 | 0.014348 | 0.014348 | 0.98423 | -0.11045 | 0.98402 | -0.11193 | 5.3141
16 | 0.0047285 | 0.0011849 | -0.0047277 | -0.0011849 | 8.3082e-07 | -9.9582e-09 | 0.0071571 | 0.0071572 | 0.0071572 | 0.98309 | -0.11856 | 0.98291 | -0.11983 | 2.6508
17 | 0.0040862 | 0.0010239 | -0.0040858 | -0.001024 | 4.8282e-07 | -7.1113e-08 | 0.0061826 | 0.0061827 | 0.0061827 | 0.98345 | -0.11596 | 0.98333 | -0.11682 | 2.2899
18 | 0.16185 | 0.04092 | -0.16139 | -0.040743 | 0.00046386 | 0.00017774 | 0.24111 | 0.24111 | 0.24111 | 0.99938 | -0.0042818 | 0.99642 | -0.024682 | 44.65
19 | -0.16773 | -0.042394 | 0.16783 | 0.042433 | 0.00010119 | 3.8784e-05 | 0.24986 | 0.24986 | 0.24986 | 0.99938 | -0.0042818 | 1 | 0 | 46.2712
20 | 0.10979 | 0.027747 | -0.10966 | -0.027698 | 0.00013024 | 4.9689e-05 | 0.16404 | 0.16404 | 0.16404 | 0.99642 | -0.024682 | 0.99521 | -0.033118 | 30.3773
21 | 0.051595 | 0.012995 | -0.051531 | -0.012971 | 6.381e-05 | 2.4318e-05 | 0.077073 | 0.077073 | 0.077073 | 0.99642 | -0.024682 | 0.99515 | -0.033539 | 28.5455
22 | -0.037082 | -0.009299 | 0.037118 | 0.0093127 | 3.6232e-05 | 1.37e-05 | 0.056004 | 0.056004 | 0.056004 | 0.9853 | -0.10282 | 0.9863 | -0.095781 | 20.7422
23 | 0.0038836 | 0.00097308 | -0.0038836 | -0.00097308 | 1.2469e-08 | -2.5647e-09 | 0.0058726 | 0.0058726 | 0.0058726 | 0.98402 | -0.11193 | 0.98402 | -0.11195 | 2.175
24 | -0.037605 | -0.0094347 | 0.03761 | 0.0094366 | 5.2007e-06 | 1.9672e-06 | 0.056738 | 0.056738 | 0.056738 | 0.9863 | -0.095781 | 0.98644 | -0.094784 | 21.014
25 | -0.0057069 | -0.0014303 | 0.0057076 | 0.0014304 | 7.4152e-07 | 9.0104e-08 | 0.008713 | 0.0087129 | 0.008713 | 0.97462 | -0.17819 | 0.97475 | -0.17725 | 3.227
26 | -0.010554 | -0.0026449 | 0.010557 | 0.0026458 | 2.9257e-06 | 9.0004e-07 | 0.016111 | 0.016111 | 0.016111 | 0.97475 | -0.17725 | 0.97503 | -0.17525 | 5.967
27 | 0.0037858 | 0.00094839 | -0.0037849 | -0.00094858 | 8.9406e-07 | -1.8295e-07 | 0.0058003 | 0.0058005 | 0.0058005 | 0.97118 | -0.20296 | 0.97094 | -0.20467 | 2.1483
28 | -0.0069618 | -0.0017444 | 0.0069633 | 0.0017447 | 1.4727e-06 | 3.097e-07 | 0.010667 | 0.010667 | 0.010667 | 0.97118 | -0.20296 | 0.97139 | -0.20143 | 3.9506
29 | -0.01536 | -0.0038491 | 0.015372 | 0.0038531 | 1.16e-05 | 4.0455e-06 | 0.023529 | 0.023529 | 0.023529 | 0.97139 | -0.20143 | 0.97214 | -0.19598 | 8.7146
30 | 0.008397 | 0.0021044 | -0.0083957 | -0.0021041 | 1.2729e-06 | 3.3696e-07 | 0.012863 | 0.012863 | 0.012863 | 0.97139 | -0.20143 | 0.97124 | -0.20252 | 4.764
31 | 0.0023311 | 0.000584 | -0.002331 | -0.0005842 | 1.5692e-07 | -1.9672e-07 | 0.003525 | 0.0035251 | 0.0035251 | 0.98402 | -0.11195 | 0.98395 | -0.11244 | 1.3056
32 | -0.023706 | -0.0059455 | 0.023723 | 0.0059521 | 1.7781e-05 | 6.5679e-06 | 0.036205 | 0.036205 | 0.036205 | 0.97433 | -0.18029 | 0.97508 | -0.17488 | 13.4093
33 | 0.021264 | 0.0053337 | -0.021246 | -0.0053271 | 1.7965e-05 | 6.5699e-06 | 0.032477 | 0.032477 | 0.032477 | 0.97433 | -0.18029 | 0.97348 | -0.18638 | 12.0285
34 | -0.039041 | -0.0097905 | 0.03911 | 0.0098168 | 6.9449e-05 | 2.6319e-05 | 0.05958 | 0.05958 | 0.05958 | 0.97508 | -0.17488 | 0.97687 | -0.16207 | 22.0667
35 | 0.015317 | 0.0038384 | -0.015312 | -0.0038365 | 5.4829e-06 | 1.9083e-06 | 0.023375 | 0.023375 | 0.023375 | 0.97508 | -0.17488 | 0.97472 | -0.17747 | 8.6574
36 | 0.0043945 | 0.001101 | -0.0043942 | -0.001101 | 3.2305e-07 | -1.8392e-08 | 0.0067171 | 0.0067172 | 0.0067172 | 0.97348 | -0.18638 | 0.9734 | -0.18692 | 2.4878
37 | 0.016852 | 0.0042261 | -0.016847 | -0.0042243 | 5.2539e-06 | 1.863e-06 | 0.02576 | 0.02576 | 0.02576 | 0.97348 | -0.18638 | 0.97316 | -0.18863 | 9.5407
38 | -0.0625 | -0.015683 | 0.06257 | 0.015709 | 6.9344e-05 | 2.6517e-05 | 0.09521 | 0.09521 | 0.09521 | 0.97687 | -0.16207 | 0.97799 | -0.15408 | 35.2631
39 | 0.02339 | 0.0058661 | -0.023372 | -0.0058596 | 1.7653e-05 | 6.5108e-06 | 0.03563 | 0.035631 | 0.035631 | 0.97687 | -0.16207 | 0.97611 | -0.16752 | 13.1965
40 | 0.013119 | 0.003287 | -0.013118 | -0.0032865 | 1.5177e-06 | 5.0815e-07 | 0.020028 | 0.020028 | 0.020028 | 0.97472 | -0.17747 | 0.9746 | -0.1783 | 7.4177
41 | 0.0018242 | 0.0004569 | -0.0018241 | -0.00045711 | 9.7647e-08 | -2.1259e-07 | 0.0027885 | 0.0027886 | 0.0027886 | 0.9734 | -0.18692 | 0.97335 | -0.1873 | 1.0328
42 | 0.015388 | 0.0038586 | -0.015372 | -0.0038531 | 1.5645e-05 | 5.4553e-06 | 0.023529 | 0.023529 | 0.023529 | 0.97316 | -0.18863 | 0.97214 | -0.19598 | 8.7145
43 | 0.0049866 | 0.0012496 | -0.004986 | -0.0012496 | 5.716e-07 | 2.0191e-08 | 0.0075871 | 0.0075872 | 0.0075872 | 0.97799 | -0.15408 | 0.97787 | -0.15491 | 2.8101
44 | -0.067556 | -0.016959 | 0.067696 | 0.017012 | 0.00013968 | 5.3455e-05 | 0.1028 | 0.1028 | 0.1028 | 0.97799 | -0.15408 | 0.98007 | -0.13923 | 38.0731
45 | 0.021517 | 0.0053946 | -0.021513 | -0.0053932 | 3.7925e-06 | 1.388e-06 | 0.032802 | 0.032802 | 0.032802 | 0.97611 | -0.16752 | 0.97593 | -0.16879 | 12.1488
46 | 0.011256 | 0.0028199 | -0.011248 | -0.0028173 | 8.2646e-06 | 2.6203e-06 | 0.017186 | 0.017186 | 0.017186 | 0.9746 | -0.1783 | 0.97387 | -0.18361 | 6.3651
47 | 0.0010761 | 0.00026965 | -0.0010761 | -0.0002697 | 7.0933e-09 | -4.9477e-08 | 0.0016451 | 0.0016451 | 0.0016451 | 0.97335 | -0.1873 | 0.97334 | -0.18735 | 0.60931
48 | 0.0027313 | 0.00068449 | -0.0027313 | -0.00068453 | 4.889e-08 | -3.8094e-08 | 0.0041562 | 0.0041563 | 0.0041563 | 0.97787 | -0.15491 | 0.97785 | -0.15504 | 1.5394
49 | -0.071412 | -0.017944 | 0.071614 | 0.018021 | 0.00020184 | 7.7281e-05 | 0.10844 | 0.10844 | 0.10844 | 0.98007 | -0.13923 | 0.98293 | -0.11898 | 40.1629
50 | 0.018329 | 0.0045952 | -0.018321 | -0.0045922 | 8.1561e-06 | 2.9279e-06 | 0.027947 | 0.027947 | 0.027947 | 0.97593 | -0.16879 | 0.97548 | -0.172 | 10.3507
51 | 0.0075956 | 0.0019019 | -0.007594 | -0.0019015 | 1.5547e-06 | 3.6781e-07 | 0.011605 | 0.011605 | 0.011605 | 0.97387 | -0.18361 | 0.97366 | -0.1851 | 4.2982
52 | 0.0057881 | 0.0014505 | -0.0057877 | -0.0014505 | 3.7723e-07 | 4.996e-08 | 0.0088678 | 0.0088679 | 0.0088679 | 0.97124 | -0.20252 | 0.97117 | -0.203 | 3.2844
53 | 0.0018117 | 0.00045399 | -0.0018116 | -0.00045404 | 2.1808e-08 | -4.7738e-08 | 0.0027758 | 0.0027758 | 0.0027758 | 0.97117 | -0.203 | 0.97116 | -0.20308 | 1.0281
54 | 0.0014145 | 0.00035429 | -0.0014144 | -0.00035449 | 4.9816e-08 | -2.0232e-07 | 0.0021393 | 0.0021394 | 0.0021394 | 0.98381 | -0.11295 | 0.98377 | -0.11321 | 0.79238
55 | -0.0025133 | -0.00062967 | 0.0025134 | 0.0006295 | 1.6779e-07 | -1.7178e-07 | 0.0038013 | 0.0038012 | 0.0038013 | 0.98381 | -0.11295 | 0.98387 | -0.11247 | 1.4079
56 | -0.0036338 | -0.00091028 | 0.003634 | 0.0009102 | 2.7213e-07 | -7.8732e-08 | 0.0054956 | 0.0054955 | 0.0054956 | 0.98387 | -0.11247 | 0.98395 | -0.11193 | 2.0354
57 | -0.0045575 | -0.0011416 | 0.0045581 | 0.0011416 | 5.8989e-07 | -2.5936e-08 | 0.0068921 | 0.006892 | 0.0068921 | 0.98395 | -0.11193 | 0.98408 | -0.11099 | 2.5526
58 | -0.0054022 | -0.001353 | 0.0054027 | 0.0013531 | 5.0774e-07 | 4.0327e-08 | 0.0081683 | 0.0081682 | 0.0081683 | 0.98408 | -0.11099 | 0.98418 | -0.11031 | 3.0253
59 | 0.00084408 | 0.00021141 | -0.00084407 | -0.00021154 | 1.1339e-08 | -1.3736e-07 | 0.0012763 | 0.0012763 | 0.0012763 | 0.98408 | -0.11099 | 0.98407 | -0.11109 | 0.47271
60 | -0.0062838 | -0.0015739 | 0.0062846 | 0.001574 | 8.0236e-07 | 1.2754e-07 | 0.0095004 | 0.0095003 | 0.0095004 | 0.98418 | -0.11031 | 0.98431 | -0.10939 | 3.5187
61 | -0.013152 | -0.0032963 | 0.013157 | 0.0032978 | 4.7289e-06 | 1.5841e-06 | 0.020071 | 0.020071 | 0.020071 | 0.97503 | -0.17525 | 0.97539 | -0.17265 | 7.4339
62 | -0.015576 | -0.0039041 | 0.015577 | 0.0039046 | 1.395e-06 | 4.8712e-07 | 0.023762 | 0.023762 | 0.023762 | 0.97539 | -0.17265 | 0.97548 | -0.172 | 8.8006
63 | 0.10559 | 0.026678 | -0.10556 | -0.026665 | 3.6094e-05 | 1.3762e-05 | 0.15796 | 0.15796 | 0.15796 | 0.99521 | -0.033118 | 0.99485 | -0.035548 | 29.2513
64 | -0.0058931 | -0.0014763 | 0.0058943 | 0.0014765 | 1.1556e-06 | 1.4849e-07 | 0.0089139 | 0.0089138 | 0.0089139 | 0.98373 | -0.11349 | 0.98393 | -0.11207 | 3.3014
65 | 0.0047645 | 0.0011935 | -0.0047629 | -0.0011935 | 1.5854e-06 | -1.1077e-08 | 0.0072067 | 0.0072069 | 0.0072069 | 0.98373 | -0.11349 | 0.98339 | -0.11589 | 2.6692
66 | -0.0067887 | -0.0017007 | 0.0067912 | 0.0017011 | 2.5201e-06 | 4.824e-07 | 0.010266 | 0.010266 | 0.010266 | 0.98393 | -0.11207 | 0.98431 | -0.10939 | 3.8024
67 | 0.001799 | 0.00045068 | -0.0017989 | -0.00045086 | 7.5621e-08 | -1.784e-07 | 0.0027221 | 0.0027222 | 0.0027222 | 0.98339 | -0.11589 | 0.98335 | -0.1162 | 1.0082
68 | -0.013076 | -0.0032752 | 0.013087 | 0.003279 | 1.1666e-05 | 3.8783e-06 | 0.019767 | 0.019766 | 0.019767 | 0.98431 | -0.10939 | 0.98521 | -0.10294 | 7.3209
69 | -0.01372 | -0.0034377 | 0.01372 | 0.0034377 | 1.8161e-08 | 6.1223e-09 | 0.020722 | 0.020722 | 0.020722 | 0.98521 | -0.10294 | 0.98521 | -0.10293 | 7.6749
70 | -0.014564 | -0.0036492 | 0.014569 | 0.0036508 | 4.6138e-06 | 1.5799e-06 | 0.021997 | 0.021997 | 0.021997 | 0.98521 | -0.10293 | 0.98554 | -0.10064 | 8.147
71 | -0.015345 | -0.0038454 | 0.01535 | 0.0038469 | 4.4042e-06 | 1.5263e-06 | 0.023169 | 0.023169 | 0.023169 | 0.98554 | -0.10064 | 0.98583 | -0.098569 | 8.5812
72 | -0.088273 | -0.022223 | 0.088474 | 0.022301 | 0.00020096 | 7.7061e-05 | 0.13328 | 0.13328 | 0.13328 | 0.98583 | -0.098569 | 0.98814 | -0.08231 | 49.3615
73 | 0.072923 | 0.018377 | -0.072716 | -0.018297 | 0.00020768 | 7.9527e-05 | 0.11011 | 0.11011 | 0.11011 | 0.98583 | -0.098569 | 0.98293 | -0.11898 | 40.7804
74 | -0.091045 | -0.022945 | 0.091264 | 0.023029 | 0.00021872 | 8.3884e-05 | 0.13715 | 0.13715 | 0.13715 | 0.98814 | -0.08231 | 0.99059 | -0.065191 | 50.7955
75 | 0.0011014 | 0.00027583 | -0.0011014 | -0.00027603 | 2.9552e-08 | -2.0456e-07 | 0.0016673 | 0.0016674 | 0.0016674 | 0.98293 | -0.11898 | 0.9829 | -0.11917 | 0.61754
76 | -0.093646 | -0.023626 | 0.093731 | 0.023658 | 8.5221e-05 | 3.2689e-05 | 0.14073 | 0.14073 | 0.14073 | 0.99059 | -0.065191 | 0.99152 | -0.05871 | 52.1205
77 | 0.10266 | 0.025939 | -0.10247 | -0.025867 | 0.00018997 | 7.2395e-05 | 0.15363 | 0.15363 | 0.15363 | 0.99485 | -0.035548 | 0.99296 | -0.048723 | 28.4492
78 | 0.099289 | 0.025069 | -0.099275 | -0.025064 | 1.3785e-05 | 5.2502e-06 | 0.14886 | 0.14886 | 0.14886 | 0.99296 | -0.048723 | 0.99281 | -0.049711 | 27.5661
79 | 0.096987 | 0.02449 | -0.096865 | -0.024444 | 0.00012251 | 4.6638e-05 | 0.14543 | 0.14543 | 0.14543 | 0.99281 | -0.049711 | 0.99152 | -0.05871 | 26.9312
80 | 0.0030821 | 0.00077155 | -0.0030814 | -0.00077189 | 6.6489e-07 | -3.415e-07 | 0.00471 | 0.0047102 | 0.0047102 | 0.97366 | -0.1851 | 0.97344 | -0.18666 | 1.7445
81 | 0.0045119 | 0.00113 | -0.004509 | -0.0011301 | 2.8831e-06 | -9.8941e-08 | 0.0068951 | 0.0068955 | 0.0068955 | 0.97366 | -0.1851 | 0.97302 | -0.18972 | 2.5539
82 | 0.0014599 | 0.0003655 | -0.0014598 | -0.00036587 | 1.0097e-07 | -3.6508e-07 | 0.0022315 | 0.0022317 | 0.0022317 | 0.97344 | -0.18666 | 0.97337 | -0.18716 | 0.82654

## res_trafo
| p_hv_mw | q_hv_mvar | p_lv_mw | q_lv_mvar | pl_mw | ql_mvar | i_hv_ka | i_lv_ka | vm_hv_pu | va_hv_degree | vm_lv_pu | va_lv_degree | loading_percent
0 | 2.5187e-16 | 8.8016e-16 | 0.00079998 | 7.4552e-08 | 0.00079998 | 7.4552e-08 | 2.6429e-17 | 0.0011547 | 0.99998 | 149.9947 | 1 | 0 | 0.31999

## res_ext_grid
| p_mw | q_mvar
0 | 0.17011 | 0.042805

## res_load
| p_mw | q_mvar
0 | 0.00075328 | 0.00018879
1 | 0.00036066 | 9.0389e-05
2 | 0.0040872 | 0.0010244
3 | 0.00037048 | 9.285e-05
4 | 0.0014432 | 0.00036171
5 | 0.0020065 | 0.00050287
6 | 0.0081838 | 0.002051
7 | 0.0028098 | 0.00070421
8 | 0.0012983 | 0.00032538
9 | 0.0020809 | 0.00052152
10 | 0.0031219 | 0.00078243
11 | 0.0058798 | 0.0014736
12 | 0.001483 | 0.00037167
13 | 0.0012267 | 0.00030745
14 | 0.0056047 | 0.0014047
15 | 0.0047277 | 0.0011849
16 | 0.0040858 | 0.001024
17 | 0.0004865 | 0.00012193
18 | 0.00035659 | 8.9369e-05
19 | 0.0041872 | 0.0010494
20 | 0.0057069 | 0.0014303
21 | 0.0048461 | 0.0012146
22 | 0.0031761 | 0.000796
23 | 0.0037849 | 0.00094858
24 | 0.0015525 | 0.00038908
25 | 0.002331 | 0.0005842
26 | 0.0024413 | 0.00061184
27 | 0.0021926 | 0.00054952
28 | 0.00257 | 0.0006441
29 | 0.001459 | 0.00036566
30 | 0.0018556 | 0.00046506
31 | 0.0018615 | 0.00046653
32 | 0.00074796 | 0.00018746
33 | 0.0022547 | 0.00056508
34 | 0.0037165 | 0.00093143
35 | 0.0031841 | 0.00079801
36 | 0.0036526 | 0.00091542
37 | 0.0010761 | 0.0002697
38 | 0.0026076 | 0.00065352
39 | 0.0039761 | 0.0009965
40 | 0.0018116 | 0.00045404
41 | 0.0010988 | 0.00027538
42 | 0.0014144 | 0.00035449
43 | 0.0011203 | 0.00028078
44 | 0.00092349 | 0.00023145
45 | 0.0008811 | 0.00022083
46 | 0.00084407 | 0.00021154
47 | 0.0025953 | 0.00065044
48 | 0.002419 | 0.00060625
49 | 0.0027438 | 0.00068766
50 | 0.0040668 | 0.0010192
51 | 0.0011286 | 0.00028286
52 | 0.0008944 | 0.00022416
53 | 0.0029639 | 0.00074282
54 | 0.0017989 | 0.00045086
55 | 0.00063292 | 0.00015862
56 | 0.00084398 | 0.00021152
57 | 0.00077642 | 0.00019459
58 | 0.0025711 | 0.00064438
59 | 0.0023817 | 0.0005969
60 | 0.0011014 | 0.00027603
61 | 0.0028957 | 0.00072574
62 | 0.0031825 | 0.00079761
63 | 0.0022875 | 0.00057331
64 | 0.0031339 | 0.00078544
65 | 0.0027313 | 0.00068453
66 | 0.0016215 | 0.00040639
67 | 0.004509 | 0.0011301
68 | 0.0014598 | 0.00036587

## dtypes
| element | column | dtype
0 | bus | name | object
1 | bus | vn_kv | float64
2 | bus | type | object
3 | bus | zone | object
4 | bus | in_service | bool
5 | load | name | object
6 | load | bus | uint32
7 | load | p_mw | float64
8 | load | q_mvar | float64
9 | load | const_z_percent | float64
10 | load | const_i_percent | float64
11 | load | sn_mva | float64
12 | load | scaling | float64
13 | load | in_service | bool
14 | load | type | object
15 | ext_grid | name | object
16 | ext_grid | bus | uint32
17 | ext_grid | vm_pu | float64
18 | ext_grid | va_degree | float64
19 | ext_grid | slack_weight | float64
20 | ext_grid | in_service | bool
21 | line | name | object
22 | line | std_type | object
23 | line | from_bus | uint32
24 | line | to_bus | uint32
25 | line | length_km | float64
26 | line | r_ohm_per_km | float64
27 | line | x_ohm_per_km | float64
28 | line | c_nf_per_km | float64
29 | line | g_us_per_km | float64
30 | line | max_i_ka | float64
31 | line | df | float64
32 | line | parallel | uint32
33 | line | type | object
34 | line | in_service | bool
35 | trafo | name | object
36 | trafo | std_type | object
37 | trafo | hv_bus | uint32
38 | trafo | lv_bus | uint32
39 | trafo | sn_mva | float64
40 | trafo | vn_hv_kv | float64
41 | trafo | vn_lv_kv | float64
42 | trafo | vk_percent | float64
43 | trafo | vkr_percent | float64
44 | trafo | pfe_kw | float64
45 | trafo | i0_percent | float64
46 | trafo | shift_degree | float64
47 | trafo | tap_side | object
48 | trafo | tap_neutral | int32
49 | trafo | tap_min | int32
50 | trafo | tap_max | int32
51 | trafo | tap_step_percent | float64
52 | trafo | tap_step_degree | float64
53 | trafo | tap_pos | int32
54 | trafo | tap_phase_shifter | bool
55 | trafo | parallel | uint32
56 | trafo | df | float64
57 | trafo | in_service | bool
58 | line_geodata | coords | object
59 | bus_geodata | x | float64
60 | bus_geodata | y | float64
61 | bus_geodata | coords | object
62 | res_bus | vm_pu | float64
63 | res_bus | va_degree | float64
64 | res_bus | p_mw | float64
65 | res_bus | q_mvar | float64
66 | res_line | p_from_mw | float64
67 | res_line | q_from_mvar | float64
68 | res_line | p_to_mw | float64
69 | res_line | q_to_mvar | float64
70 | res_line | pl_mw | float64
71 | res_line | ql_mvar | float64
72 | res_line | i_from_ka | float64
73 | res_line | i_to_ka | float64
74 | res_line | i_ka | float64
75 | res_line | vm_from_pu | float64
76 | res_line | va_from_degree | float64
77 | res_line | vm_to_pu | float64
78 | res_line | va_to_degree | float64
79 | res_line | loading_percent | float64
80 | res_trafo | p_hv_mw | float64
81 | res_trafo | q_hv_mvar | float64
82 | res_trafo | p_lv_mw | float64
83 | res_trafo | q_lv_mvar | float64
84 | res_trafo | pl_mw | float64
85 | res_trafo | ql_mvar | float64
86 | res_trafo | i_hv_ka | float64
87 | res_trafo | i_lv_ka | float64
88 | res_trafo | vm_hv_pu | float64
89 | res_trafo | va_hv_degree | float64
90 | res_trafo | vm_lv_pu | float64
91 | res_trafo | va_lv_degree | float64
92 | res_trafo | loading_percent | float64
93 | res_ext_grid | p_mw | float64
94 | res_ext_grid | q_mvar | float64
95 | res_load | p_mw | float64
96 | res_load | q_mvar | float64

## parameters
| version | format_version | converged | OPF_converged | name | f_hz | sn_mva
0 | 2.14.6 | 2.14.0 | TRUE | FALSE |  | 50 | 1