## bus
| name | vn_kv | type | zone | in_service
0 | bus_LV_1139-1_0_2_node_0 | 0.4 | n |  | TRUE
1 | bus_LV_1139-1_0_2_node_1 | 0.4 | n |  | TRUE
2 | bus_LV_1139-1_0_2_node_3 | 0.4 | n |  | TRUE
3 | bus_LV_1139-1_0_2_node_4 | 0.4 | n |  | TRUE
4 | bus_LV_1139-1_0_2_node_9 | 0.4 | n |  | TRUE
5 | bus_LV_1139-1_0_2_node_10 | 0.4 | n |  | TRUE
6 | bus_LV_1139-1_0_2_node_7 | 0.4 | n |  | TRUE
7 | bus_LV_1139-1_0_2_node_38 | 0.4 | n |  | TRUE
8 | bus_LV_1139-1_0_2_node_6 | 0.4 | n |  | TRUE
9 | bus_LV_1139-1_0_2_node_32 | 0.4 | n |  | TRUE
10 | bus_LV_1139-1_0_2_node_28 | 0.4 | n |  | TRUE
11 | bus_LV_1139-1_0_2_node_37 | 0.4 | n |  | TRUE
12 | bus_LV_1139-1_0_2_node_8 | 0.4 | n |  | TRUE
13 | bus_LV_1139-1_0_2_node_26 | 0.4 | n |  | TRUE
14 | bus_LV_1139-1_0_2_node_39 | 0.4 | n |  | TRUE
15 | bus_LV_1139-1_0_2_node_12 | 0.4 | n |  | TRUE
16 | bus_LV_1139-1_0_2_node_35 | 0.4 | n |  | TRUE
17 | bus_LV_1139-1_0_2_node_22 | 0.4 | n |  | TRUE
18 | bus_LV_1139-1_0_2_node_27 | 0.4 | n |  | TRUE
19 | bus_LV_1139-1_0_2_node_20 | 0.4 | n |  | TRUE
20 | bus_LV_1139-1_0_2_node_31 | 0.4 | n |  | TRUE
21 | bus_LV_1139-1_0_2_node_15 | 0.4 | n |  | TRUE
22 | bus_LV_1139-1_0_2_node_17 | 0.4 | n |  | TRUE
23 | bus_LV_1139-1_0_2_node_13 | 0.4 | n |  | TRUE
24 | bus_LV_1139-1_0_2_node_25 | 0.4 | n |  | TRUE
25 | bus_LV_1139-1_0_2_node_19 | 0.4 | n |  | TRUE
26 | bus_LV_1139-1_0_2_node_24 | 0.4 | n |  | TRUE
27 | bus_LV_1139-1_0_2_node_16 | 0.4 | n |  | TRUE
28 | bus_LV_1139-1_0_2_node_18 | 0.4 | n |  | TRUE
29 | bus_LV_1139-1_0_2_node_42 | 0.4 | n |  | TRUE
30 | bus_LV_1139-1_0_2_node_41 | 0.4 | n |  | TRUE
31 | bus_LV_1139-1_0_2_node_29 | 0.4 | n |  | TRUE
32 | bus_LV_1139-1_0_2_node_36 | 0.4 | n |  | TRUE
33 | bus_LV_1139-1_0_2_node_30 | 0.4 | n |  | TRUE
34 | bus_LV_1139-1_0_2_node_34 | 0.4 | n |  | TRUE
35 | bus_MV_475_1_node_23 | 20 | n |  | TRUE

## load
| name | bus | p_mw | q_mvar | const_z_percent | const_i_percent | sn_mva | scaling | in_service | type
0 | LV_1139-1_0_2_load_0 | 0 | 0.007743 | 0.0019406 | 0 | 0 |  | 1 | TRUE | wye
1 | LV_1139-1_0_2_load_3 | 2 | 0.029611 | 0.0074212 | 0 | 0 |  | 1 | TRUE | wye
2 | LV_1139-1_0_2_load_38 | 7 | 0.022054 | 0.0055271 | 0 | 0 |  | 1 | TRUE | wye
3 | LV_1139-1_0_2_load_28 | 10 | 0.067329 | 0.016874 | 0 | 0 |  | 1 | TRUE | wye
4 | LV_1139-1_0_2_load_37 | 11 | 0.01302 | 0.0032632 | 0 | 0 |  | 1 | TRUE | wye
5 | LV_1139-1_0_2_load_26 | 13 | 0.0035502 | 0.00088976 | 0 | 0 |  | 1 | TRUE | wye
6 | LV_1139-1_0_2_load_39 | 14 | 0.0034182 | 0.00085668 | 0 | 0 |  | 1 | TRUE | wye
7 | LV_1139-1_0_2_load_12 | 15 | 0.0042093 | 0.001055 | 0 | 0 |  | 1 | TRUE | wye
8 | LV_1139-1_0_2_load_35 | 16 | 0.015241 | 0.0038197 | 0 | 0 |  | 1 | TRUE | wye
9 | LV_1139-1_0_2_load_27 | 18 | 0.0041024 | 0.0010282 | 0 | 0 |  | 1 | TRUE | wye
10 | LV_1139-1_0_2_load_31 | 20 | 0.0010157 | 0.00025456 | 0 | 0 |  | 1 | TRUE | wye
11 | LV_1139-1_0_2_load_13 | 23 | 0.011233 | 0.0028152 | 0 | 0 |  | 1 | TRUE | wye
12 | LV_1139-1_0_2_load_25 | 24 | 0.0032215 | 0.0008074 | 0 | 0 |  | 1 | TRUE | wye
13 | LV_1139-1_0_2_load_24 | 26 | 0.0041659 | 0.0010441 | 0 | 0 |  | 1 | TRUE | wye
14 | LV_1139-1_0_2_load_42 | 29 | 0.00067326 | 0.00016874 | 0 | 0 |  | 1 | TRUE | wye
15 | LV_1139-1_0_2_load_41 | 30 | 0.010732 | 0.0026898 | 0 | 0 |  | 1 | TRUE | wye
16 | LV_1139-1_0_2_load_36 | 32 | 0.00084909 | 0.0002128 | 0 | 0 |  | 1 | TRUE | wye
17 | LV_1139-1_0_2_load_34 | 34 | 0.010419 | 0.0026112 | 0 | 0 |  | 1 | TRUE | wye

## ext_grid
| name | bus | vm_pu | va_degree | slack_weight | in_service
0 |  | 10 | 1 | 0 | 1 | TRUE

## line
| name | std_type | from_bus | to_bus | length_km | r_ohm_per_km | x_ohm_per_km | c_nf_per_km | g_us_per_km | max_i_ka | df | parallel | type | in_service
0 | LV_1139-1_0_2_line_0 | NAYY 4x150 SE | 0 | 1 | 0.035938 | 0.208 | 0.08 | 261 | 0 | 0.27 | 1 | 1 | cs | TRUE
1 | LV_1139-1_0_2_line_1 | NAYY 4x150 SE | 1 | 2 | 0.021712 | 0.208 | 0.08 | 261 | 0 | 0.27 | 1 | 1 | cs | TRUE
2 | LV_1139-1_0_2_line_2 | NAYY 4x150 SE | 1 | 3 | 0.071189 | 0.208 | 0.08 | 261 | 0 | 0.27 | 1 | 1 | cs | TRUE
3 | LV_1139-1_0_2_line_3 | NAYY 4x150 SE | 1 | 4 | 0.038701 | 0.208 | 0.08 | 261 | 0 | 0.27 | 1 | 1 | cs | TRUE
4 | LV_1139-1_0_2_line_4 | NAYY 4x150 SE | 2 | 5 | 0.027747 | 0.208 | 0.08 | 261 | 0 | 0.27 | 1 | 1 | cs | TRUE
5 | LV_1139-1_0_2_line_5 | NAYY 4x150 SE | 3 | 6 | 0.009004 | 0.208 | 0.08 | 261 | 0 | 0.27 | 1 | 1 | cs | TRUE
6 | LV_1139-1_0_2_line_6 | NAYY 4x150 SE | 3 | 7 | 0.011673 | 0.208 | 0.08 | 261 | 0 | 0.27 | 1 | 1 | cs | TRUE
7 | LV_1139-1_0_2_line_7 | NAYY 4x150 SE | 4 | 14 | 0.037044 | 0.208 | 0.08 | 261 | 0 | 0.27 | 1 | 1 | cs | TRUE
8 | LV_1139-1_0_2_line_8 | NAYY 4x150 SE | 4 | 12 | 0.036481 | 0.208 | 0.08 | 261 | 0 | 0.27 | 1 | 1 | cs | TRUE
9 | LV_1139-1_0_2_line_9 | NAYY 4x150 SE | 5 | 15 | 0.0040998 | 0.208 | 0.08 | 261 | 0 | 0.27 | 1 | 1 | cs | TRUE
10 | LV_1139-1_0_2_line_10 | NAYY 4x150 SE | 6 | 11 | 0.019617 | 0.208 | 0.08 | 261 | 0 | 0.27 | 1 | 1 | cs | TRUE
11 | LV_1139-1_0_2_line_11 | NAYY 4x150 SE | 7 | 9 | 0.016374 | 0.208 | 0.08 | 261 | 0 | 0.27 | 1 | 1 | cs | TRUE
12 | LV_1139-1_0_2_line_12 | NAYY 4x150 SE | 8 | 9 | 0.004689 | 0.208 | 0.08 | 261 | 0 | 0.27 | 1 | 2 | cs | TRUE
13 | LV_1139-1_0_2_line_13 | NAYY 4x150 SE | 8 | 10 | 0.022447 | 0.208 | 0.08 | 261 | 0 | 0.27 | 1 | 2 | cs | TRUE
14 | LV_1139-1_0_2_line_14 | NAYY 4x150 SE | 9 | 16 | 0.021636 | 0.208 | 0.08 | 261 | 0 | 0.27 | 1 | 1 | cs | TRUE
15 | LV_1139-1_0_2_line_15 | NAYY 4x150 SE | 12 | 13 | 0.035163 | 0.208 | 0.08 | 261 | 0 | 0.27 | 1 | 1 | cs | TRUE
16 | LV_1139-1_0_2_line_16 | NAYY 4x150 SE | 13 | 17 | 0.016809 | 0.208 | 0.08 | 261 | 0 | 0.27 | 1 | 1 | cs | TRUE
17 | LV_1139-1_0_2_line_17 | NAYY 4x150 SE | 16 | 34 | 0.02442 | 0.208 | 0.08 | 261 | 0 | 0.27 | 1 | 1 | cs | TRUE
18 | LV_1139-1_0_2_line_18 | NAYY 4x150 SE | 17 | 18 | 0.047706 | 0.208 | 0.08 | 261 | 0 | 0.27 | 1 | 1 | cs | TRUE
19 | LV_1139-1_0_2_line_19 | NAYY 4x150 SE | 19 | 20 | 0.012148 | 0.208 | 0.08 | 261 | 0 | 0.27 | 1 | 1 | cs | TRUE
20 | LV_1139-1_0_2_line_20 | NAYY 4x150 SE | 19 | 21 | 0.055435 | 0.208 | 0.08 | 261 | 0 | 0.27 | 1 | 1 | cs | TRUE
21 | LV_1139-1_0_2_line_21 | NAYY 4x150 SE | 20 | 31 | 0.017485 | 0.208 | 0.08 | 261 | 0 | 0.27 | 1 | 1 | cs | TRUE
22 | LV_1139-1_0_2_line_22 | NAYY 4x150 SE | 21 | 22 | 0.041919 | 0.208 | 0.08 | 261 | 0 | 0.27 | 1 | 1 | cs | TRUE
23 | LV_1139-1_0_2_line_23 | NAYY 4x150 SE | 21 | 23 | 0.029793 | 0.208 | 0.08 | 261 | 0 | 0.27 | 1 | 1 | cs | TRUE
24 | LV_1139-1_0_2_line_24 | NAYY 4x150 SE | 22 | 24 | 0.053477 | 0.208 | 0.08 | 261 | 0 | 0.27 | 1 | 1 | cs | TRUE
25 | LV_1139-1_0_2_line_25 | NAYY 4x150 SE | 24 | 26 | 0.00062978 | 0.208 | 0.08 | 261 | 0 | 0.27 | 1 | 1 | cs | TRUE
26 | LV_1139-1_0_2_line_26 | NAYY 4x150 SE | 25 | 26 | 0.021362 | 0.208 | 0.08 | 261 | 0 | 0.27 | 1 | 1 | cs | TRUE
27 | LV_1139-1_0_2_line_27 | NAYY 4x150 SE | 25 | 27 | 0.024904 | 0.208 | 0.08 | 261 | 0 | 0.27 | 1 | 1 | cs | TRUE
28 | LV_1139-1_0_2_line_28 | NAYY 4x150 SE | 25 | 28 | 0.024914 | 0.208 | 0.08 | 261 | 0 | 0.27 | 1 | 1 | cs | TRUE
29 | LV_1139-1_0_2_line_29 | NAYY 4x150 SE | 27 | 29 | 0.015182 | 0.208 | 0.08 | 261 | 0 | 0.27 | 1 | 1 | cs | TRUE
30 | LV_1139-1_0_2_line_30 | NAYY 4x150 SE | 28 | 30 | 0.031412 | 0.208 | 0.08 | 261 | 0 | 0.27 | 1 | 1 | cs | TRUE
31 | LV_1139-1_0_2_line_31 | NAYY 4x150 SE | 31 | 33 | 0.006194 | 0.208 | 0.08 | 261 | 0 | 0.27 | 1 | 1 | cs | TRUE
32 | LV_1139-1_0_2_line_32 | NAYY 4x150 SE | 32 | 33 | 0.018556 | 0.208 | 0.08 | 261 | 0 | 0.27 | 1 | 1 | cs | TRUE
33 | LV_1139-1_0_2_line_33 | NAYY 4x150 SE | 33 | 34 | 0.010019 | 0.208 | 0.08 | 261 | 0 | 0.27 | 1 | 1 | cs | TRUE

## trafo
| name | std_type | hv_bus | lv_bus | sn_mva | vn_hv_kv | vn_lv_kv | vk_percent | vkr_percent | pfe_kw | i0_percent | shift_degree | tap_side | tap_neutral | tap_min | tap_max | tap_step_percent | tap_step_degree | tap_pos | tap_phase_shifter | parallel | df | in_service
0 | LV_1139-1_0_2_trafo_28 | 0.25 MVA 20/0.4 kV | 35 | 10 | 0.25 | 20 | 0.4 | 6 | 1.44 | 0.8 | 0.32 | 150 | hv | 0 | -2 | 2 | 2.5 | 0 | 0 | FALSE | 1 | 1 | TRUE

## line_geodata
| x0 | y0 | x1 | y1 | x2 | y2 | x3 | y3 | x4 | y4 | x5 | y5 | x6 | y6 | x7 | y7
0 | 2630383.1652 | 1230719.6292 | 2630411.6491 | 1230697.7157
1 | 2630383.1652 | 1230719.6292 | 2630379.774 | 1230707.3933 | 2630377.6107 | 1230698.6423
2 | 2630322.9786 | 1230732.8194 | 2630327.8497 | 1230732.5662 | 2630332.764 | 1230732.758 | 2630331.9519 | 1230722.7033 | 2630359.9832 | 1230720.9451 | 2630383.1652 | 1230719.6292
3 | 2630383.1652 | 1230719.6292 | 2630393.1588 | 1230745.5404 | 2630401.4428 | 1230738.4117
4 | 2630372.2931 | 1230671.4221 | 2630374.019 | 1230681.9929 | 2630376.2048 | 1230692.9552 | 2630377.6107 | 1230698.6423
5 | 2630322.2821 | 1230723.8437 | 2630322.9786 | 1230732.8194
6 | 2630322.9786 | 1230732.8194 | 2630323.7735 | 1230744.4657
7 | 2630401.4428 | 1230738.4117 | 2630402.4986 | 1230734.8482 | 2630401.2493 | 1230731.8067 | 2630401.8296 | 1230730.8868 | 2630405.0429 | 1230734.939 | 2630406.5081 | 1230735.7248 | 2630424.3263 | 1230722.6207
8 | 2630404.4399 | 1230768.4675 | 2630393.1588 | 1230745.5404 | 2630401.4428 | 1230738.4117
9 | 2630372.2931 | 1230671.4221 | 2630371.8024 | 1230667.3518
10 | 2630322.2821 | 1230723.8437 | 2630321.1826 | 1230704.2572
11 | 2630324.8885 | 1230760.8017 | 2630323.7735 | 1230744.4657
12 | 2630324.8885 | 1230760.8017 | 2630329.5745 | 1230761.1925
13 | 2630329.5745 | 1230761.1925 | 2630331.1468 | 1230783.5839
14 | 2630324.8885 | 1230760.8017 | 2630325.8011 | 1230782.4182
15 | 2630404.4399 | 1230768.4675 | 2630411.1583 | 1230765.3666 | 2630414.4799 | 1230764.5053 | 2630418.8145 | 1230764.016 | 2630426.9654 | 1230763.6685 | 2630430.0811 | 1230763.0952 | 2630433.2008 | 1230761.7325 | 2630437.4748 | 1230758.7023
16 | 2630451.7768 | 1230756.2019 | 2630450.5476 | 1230755.1616 | 2630448.7586 | 1230753.9962 | 2630447.1486 | 1230753.3765 | 2630445.8389 | 1230753.2697 | 2630444.4885 | 1230753.7298 | 2630437.4748 | 1230758.7023
17 | 2630325.8011 | 1230782.4182 | 2630326.8312 | 1230806.816
18 | 2630451.7768 | 1230756.2019 | 2630463.7026 | 1230747.8244 | 2630461.1543 | 1230744.0758 | 2630480.8094 | 1230730.4458 | 2630477.9504 | 1230726.74
19 | 2630335.1861 | 1230845.9838 | 2630334.4748 | 1230833.8566
20 | 2630335.1861 | 1230845.9838 | 2630338.7406 | 1230897.4889 | 2630342.5433 | 1230897.3081
21 | 2630333.4511 | 1230816.4014 | 2630334.4748 | 1230833.8566
22 | 2630342.5433 | 1230897.3081 | 2630372.5513 | 1230895.3822 | 2630375.8938 | 1230906.7506
23 | 2630342.5433 | 1230897.3081 | 2630344.7952 | 1230927.0157
24 | 2630375.8938 | 1230906.7506 | 2630386.4756 | 1230900.4563 | 2630399.8482 | 1230894.91 | 2630426.456 | 1230892.8518
25 | 2630426.456 | 1230892.8518 | 2630427.0839 | 1230892.8032
26 | 2630448.3826 | 1230891.1557 | 2630427.0839 | 1230892.8032
27 | 2630444.5609 | 1230915.7623 | 2630448.3826 | 1230891.1557
28 | 2630448.3826 | 1230891.1557 | 2630453.155 | 1230890.9244 | 2630455.1519 | 1230878.0823 | 2630456.2559 | 1230871.0281
29 | 2630429.378 | 1230916.9187 | 2630444.5609 | 1230915.7623
30 | 2630456.2559 | 1230871.0281 | 2630457.3036 | 1230860.1713 | 2630457.5036 | 1230850.6776 | 2630457.0929 | 1230842.137 | 2630456.9109 | 1230839.6852
31 | 2630327.2538 | 1230816.8257 | 2630333.4511 | 1230816.4014
32 | 2630327.2538 | 1230816.8257 | 2630313.4554 | 1230818.2118 | 2630308.7706 | 1230818.4011
33 | 2630327.2538 | 1230816.8257 | 2630326.8312 | 1230806.816

## bus_geodata
| x | y | coords
0 | 2630411.6491 | 1230697.7157
1 | 2630383.1652 | 1230719.6292
2 | 2630377.6107 | 1230698.6422
3 | 2630322.9786 | 1230732.8194
4 | 2630401.4428 | 1230738.4117
5 | 2630372.2931 | 1230671.4221
6 | 2630322.2821 | 1230723.8437
7 | 2630323.7735 | 1230744.4657
8 | 2630329.5745 | 1230761.1925
9 | 2630324.8885 | 1230760.8017
10 | 2630331.1468 | 1230783.5839
11 | 2630321.1826 | 1230704.2572
12 | 2630404.4399 | 1230768.4675
13 | 2630437.4748 | 1230758.7023
14 | 2630424.3263 | 1230722.6207
15 | 2630371.8024 | 1230667.3518
16 | 2630325.8011 | 1230782.4182
17 | 2630451.7768 | 1230756.2019
18 | 2630477.9504 | 1230726.74
19 | 2630335.1861 | 1230845.9838
20 | 2630334.4748 | 1230833.8566
21 | 2630342.5433 | 1230897.3081
22 | 2630375.8938 | 1230906.7506
23 | 2630344.7952 | 1230927.0157
24 | 2630426.456 | 1230892.8518
25 | 2630448.3826 | 1230891.1557
26 | 2630427.0839 | 1230892.8032
27 | 2630444.5609 | 1230915.7623
28 | 2630456.2559 | 1230871.0281
29 | 2630429.378 | 1230916.9187
30 | 2630456.9109 | 1230839.6852
31 | 2630333.4511 | 1230816.4014
32 | 2630308.7706 | 1230818.4011
33 | 2630327.2538 | 1230816.8257
34 | 2630326.8312 | 1230806.816
35 | 2630329.5745 | 1230761.1925

## line_std_types
| c_nf_per_km | r_ohm_per_km | x_ohm_per_km | max_i_ka | type | q_mm2 | alpha | voltage_rating
NAYY 4x50 SE | 210 | 0.642 | 0.083 | 0.142 | cs | 50 | 0.00403 | LV
NAYY 4x120 SE | 264 | 0.225 | 0.08 | 0.242 | cs | 120 | 0.00403 | LV
NAYY 4x150 SE | 261 | 0.208 | 0.08 | 0.27 | cs | 150 | 0.00403 | LV
NA2XS2Y 1x95 RM/25 12/20 kV | 216 | 0.313 | 0.132 | 0.252 | cs | 95 | 0.00403 | MV
NA2XS2Y 1x185 RM/25 12/20 kV | 273 | 0.161 | 0.117 | 0.362 | cs | 185 | 0.00403 | MV
NA2XS2Y 1x240 RM/25 12/20 kV | 304 | 0.122 | 0.112 | 0.421 | cs | 240 | 0.00403 | MV
NA2XS2Y 1x95 RM/25 6/10 kV | 315 | 0.313 | 0.123 | 0.249 | cs | 95 | 0.00403 | MV
NA2XS2Y 1x185 RM/25 6/10 kV | 406 | 0.161 | 0.11 | 0.358 | cs | 185 | 0.00403 | MV
NA2XS2Y 1x240 RM/25 6/10 kV | 456 | 0.122 | 0.105 | 0.416 | cs | 240 | 0.00403 | MV
NA2XS2Y 1x150 RM/25 12/20 kV | 250 | 0.206 | 0.116 | 0.319 | cs | 150 | 0.00403 | MV
NA2XS2Y 1x120 RM/25 12/20 kV | 230 | 0.253 | 0.119 | 0.283 | cs | 120 | 0.00403 | MV
NA2XS2Y 1x70 RM/25 12/20 kV | 190 | 0.443 | 0.132 | 0.22 | cs | 70 | 0.00403 | MV
NA2XS2Y 1x150 RM/25 6/10 kV | 360 | 0.206 | 0.11 | 0.315 | cs | 150 | 0.00403 | MV
NA2XS2Y 1x120 RM/25 6/10 kV | 340 | 0.253 | 0.113 | 0.28 | cs | 120 | 0.00403 | MV
NA2XS2Y 1x70 RM/25 6/10 kV | 280 | 0.443 | 0.123 | 0.217 | cs | 70 | 0.00403 | MV
N2XS(FL)2Y 1x120 RM/35 64/110 kV | 112 | 0.153 | 0.166 | 0.366 | cs | 120 | 0.00393 | HV
N2XS(FL)2Y 1x185 RM/35 64/110 kV | 125 | 0.099 | 0.156 | 0.457 | cs | 185 | 0.00393 | HV
N2XS(FL)2Y 1x240 RM/35 64/110 kV | 135 | 0.075 | 0.149 | 0.526 | cs | 240 | 0.00393 | HV
N2XS(FL)2Y 1x300 RM/35 64/110 kV | 144 | 0.06 | 0.144 | 0.588 | cs | 300 | 0.00393 | HV
15-AL1/3-ST1A 0.4 | 11 | 1.8769 | 0.35 | 0.105 | ol | 16 | 0.00403 | LV
24-AL1/4-ST1A 0.4 | 11.25 | 1.2012 | 0.335 | 0.14 | ol | 24 | 0.00403 | LV
48-AL1/8-ST1A 0.4 | 12.2 | 0.5939 | 0.3 | 0.21 | ol | 48 | 0.00403 | LV
94-AL1/15-ST1A 0.4 | 13.2 | 0.306 | 0.29 | 0.35 | ol | 94 | 0.00403 | LV
34-AL1/6-ST1A 10.0 | 9.7 | 0.8342 | 0.36 | 0.17 | ol | 34 | 0.00403 | MV
48-AL1/8-ST1A 10.0 | 10.1 | 0.5939 | 0.35 | 0.21 | ol | 48 | 0.00403 | MV
70-AL1/11-ST1A 10.0 | 10.4 | 0.4132 | 0.339 | 0.29 | ol | 70 | 0.00403 | MV
94-AL1/15-ST1A 10.0 | 10.75 | 0.306 | 0.33 | 0.35 | ol | 94 | 0.00403 | MV
122-AL1/20-ST1A 10.0 | 11.1 | 0.2376 | 0.323 | 0.41 | ol | 122 | 0.00403 | MV
149-AL1/24-ST1A 10.0 | 11.25 | 0.194 | 0.315 | 0.47 | ol | 149 | 0.00403 | MV
34-AL1/6-ST1A 20.0 | 9.15 | 0.8342 | 0.382 | 0.17 | ol | 34 | 0.00403 | MV
48-AL1/8-ST1A 20.0 | 9.5 | 0.5939 | 0.372 | 0.21 | ol | 48 | 0.00403 | MV
70-AL1/11-ST1A 20.0 | 9.7 | 0.4132 | 0.36 | 0.29 | ol | 70 | 0.00403 | MV
94-AL1/15-ST1A 20.0 | 10 | 0.306 | 0.35 | 0.35 | ol | 94 | 0.00403 | MV
122-AL1/20-ST1A 20.0 | 10.3 | 0.2376 | 0.344 | 0.41 | ol | 122 | 0.00403 | MV
149-AL1/24-ST1A 20.0 | 10.5 | 0.194 | 0.337 | 0.47 | ol | 149 | 0.00403 | MV
184-AL1/30-ST1A 20.0 | 10.75 | 0.1571 | 0.33 | 0.535 | ol | 184 | 0.00403 | MV
243-AL1/39-ST1A 20.0 | 11 | 0.1188 | 0.32 | 0.645 | ol | 243 | 0.00403 | MV
48-AL1/8-ST1A 110.0 | 8 | 0.5939 | 0.46 | 0.21 | ol | 48 | 0.00403 | HV
70-AL1/11-ST1A 110.0 | 8.4 | 0.4132 | 0.45 | 0.29 | ol | 70 | 0.00403 | HV
94-AL1/15-ST1A 110.0 | 8.65 | 0.306 | 0.44 | 0.35 | ol | 94 | 0.00403 | HV
122-AL1/20-ST1A 110.0 | 8.5 | 0.2376 | 0.43 | 0.41 | ol | 122 | 0.00403 | HV
149-AL1/24-ST1A 110.0 | 8.75 | 0.194 | 0.41 | 0.47 | ol | 149 | 0.00403 | HV
184-AL1/30-ST1A 110.0 | 8.8 | 0.1571 | 0.4 | 0.535 | ol | 184 | 0.00403 | HV
243-AL1/39-ST1A 110.0 | 9 | 0.1188 | 0.39 | 0.645 | ol | 243 | 0.00403 | HV
305-AL1/39-ST1A 110.0 | 9.2 | 0.0949 | 0.38 | 0.74 | ol | 305 | 0.00403 | HV
490-AL1/64-ST1A 110.0 | 9.75 | 0.059 | 0.37 | 0.96 | ol | 490 | 0.00403 | HV
679-AL1/86-ST1A 110.0 | 9.95 | 0.042 | 0.36 | 1.15 | ol | 679 | 0.00403 | HV
490-AL1/64-ST1A 220.0 | 10 | 0.059 | 0.285 | 0.96 | ol | 490 | 0.00403 | HV
679-AL1/86-ST1A 220.0 | 11.7 | 0.042 | 0.275 | 1.15 | ol | 679 | 0.00403 | HV
490-AL1/64-ST1A 380.0 | 11 | 0.059 | 0.253 | 0.96 | ol | 490 | 0.00403 | HV
679-AL1/86-ST1A 380.0 | 14.6 | 0.042 | 0.25 | 1.15 | ol | 679 | 0.00403 | HV

## trafo_std_types
| i0_percent | pfe_kw | vkr_percent | sn_mva | vn_lv_kv | vn_hv_kv | vk_percent | shift_degree | vector_group | tap_side | tap_neutral | tap_min | tap_max | tap_step_degree | tap_step_percent | tap_phase_shifter
160 MVA 380/110 kV | 0.06 | 60 | 0.25 | 160 | 110 | 380 | 12.2 | 0 | Yy0 | hv | 0 | -9 | 9 | 0 | 1.5 | FALSE
100 MVA 220/110 kV | 0.06 | 55 | 0.26 | 100 | 110 | 220 | 12 | 0 | Yy0 | hv | 0 | -9 | 9 | 0 | 1.5 | FALSE
63 MVA 110/20 kV | 0.04 | 22 | 0.32 | 63 | 20 | 110 | 18 | 150 | YNd5 | hv | 0 | -9 | 9 | 0 | 1.5 | FALSE
40 MVA 110/20 kV | 0.05 | 18 | 0.34 | 40 | 20 | 110 | 16.2 | 150 | YNd5 | hv | 0 | -9 | 9 | 0 | 1.5 | FALSE
25 MVA 110/20 kV | 0.07 | 14 | 0.41 | 25 | 20 | 110 | 12 | 150 | YNd5 | hv | 0 | -9 | 9 | 0 | 1.5 | FALSE
63 MVA 110/10 kV | 0.04 | 22 | 0.32 | 63 | 10 | 110 | 18 | 150 | YNd5 | hv | 0 | -9 | 9 | 0 | 1.5 | FALSE
40 MVA 110/10 kV | 0.05 | 18 | 0.34 | 40 | 10 | 110 | 16.2 | 150 | YNd5 | hv | 0 | -9 | 9 | 0 | 1.5 | FALSE
25 MVA 110/10 kV | 0.07 | 14 | 0.41 | 25 | 10 | 110 | 12 | 150 | YNd5 | hv | 0 | -9 | 9 | 0 | 1.5 | FALSE
0.25 MVA 20/0.4 kV | 0.32 | 0.8 | 1.44 | 0.25 | 0.4 | 20 | 6 | 150 | Yzn5 | hv | 0 | -2 | 2 | 0 | 2.5 | FALSE
0.4 MVA 20/0.4 kV | 0.3375 | 1.35 | 1.425 | 0.4 | 0.4 | 20 | 6 | 150 | Dyn5 | hv | 0 | -2 | 2 | 0 | 2.5 | FALSE
0.63 MVA 20/0.4 kV | 0.2619 | 1.65 | 1.206 | 0.63 | 0.4 | 20 | 6 | 150 | Dyn5 | hv | 0 | -2 | 2 | 0 | 2.5 | FALSE
0.25 MVA 10/0.4 kV | 0.24 | 0.6 | 1.2 | 0.25 | 0.4 | 10 | 4 | 150 | Dyn5 | hv | 0 | -2 | 2 | 0 | 2.5 | FALSE
0.4 MVA 10/0.4 kV | 0.2375 | 0.95 | 1.325 | 0.4 | 0.4 | 10 | 4 | 150 | Dyn5 | hv | 0 | -2 | 2 | 0 | 2.5 | FALSE
0.63 MVA 10/0.4 kV | 0.1873 | 1.18 | 1.0794 | 0.63 | 0.4 | 10 | 4 | 150 | Dyn5 | hv | 0 | -2 | 2 | 0 | 2.5 | FALSE

## trafo3w_std_types
| sn_hv_mva | sn_mv_mva | sn_lv_mva | vn_hv_kv | vn_mv_kv | vn_lv_kv | vk_hv_percent | vk_mv_percent | vk_lv_percent | vkr_hv_percent | vkr_mv_percent | vkr_lv_percent | pfe_kw | i0_percent | shift_mv_degree | shift_lv_degree | vector_group | tap_side | tap_neutral | tap_min | tap_max | tap_step_percent
63/25/38 MVA 110/20/10 kV | 63 | 25 | 38 | 110 | 20 | 10 | 10.4 | 10.4 | 10.4 | 0.28 | 0.32 | 0.35 | 35 | 0.89 | 0 | 0 | YN0yn0yn0 | hv | 0 | -10 | 10 | 1.2
63/25/38 MVA 110/10/10 kV | 63 | 25 | 38 | 110 | 10 | 10 | 10.4 | 10.4 | 10.4 | 0.28 | 0.32 | 0.35 | 35 | 0.89 | 0 | 0 | YN0yn0yn0 | hv | 0 | -10 | 10 | 1.2

## fuse_std_types
| fuse_type | i_rated_a | t_avg | t_min | t_total | x_avg | x_min | x_total
HV 100A | HV 100A | 100 | 0 | [10.0, 3.64, 0.854, 0.281, 0.1, 0.0531, 0.022, 0.01] | [10.0, 4.267, 1.21, 0.403, 0.1, 0.058, 0.022, 0.01] | 0 | [300.0, 350.0, 450.0, 550.0, 700.0, 850.0, 1200.0, 1752.0] | [600.0, 700.0, 900.0, 1150.0, 1665.0, 2000.0, 3000.0, 4313.0]
HV 10A | HV 10A | 10 | 0 | [10.0, 1675.0, 0.344, 0.156, 0.1, 0.0417, 0.0171, 0.01] | [10.0, 1.3, 0.3, 0.155, 0.1, 0.0555, 0.023, 0.01] | 0 | [30.0, 32.0, 35.0, 37.0, 39.0, 50.0, 70.0, 88.0] | [60.0, 70.0, 80.0, 87.0, 94.0, 110.0, 150.0, 216.0]
HV 125A | HV 125A | 125 | 0 | [10.0, 1.82, 0.344, 0.1, 0.0467, 0.0269, 0.01] | [10.0, 2.478, 0.426, 0.1, 0.0427, 0.0211, 0.01] | 0 | [375.0, 500.0, 700.0, 925.0, 1200.0, 1500.0, 2341.0] | [750.0, 1000.0, 1500.0, 2200.0, 3000.0, 4000.0, 5765.0]
HV 160A | HV 160A | 160 | 0 | [10.0, 4.15, 1.03, 0.198, 0.1, 0.051, 0.0172, 0.01] | [10.0, 2.3, 0.734, 0.274, 0.1, 0.046, 0.0177, 0.01] | 0 | [480.0, 550.0, 700.0, 1000.0, 1260.0, 1600.0, 2500.0, 3227.0] | [960.0, 1300.0, 1700.0, 2200.0, 2996.0, 4000.0, 6000.0, 7946.0]
HV 16A | HV 16A | 16 | 0 | [10.0, 0.352, 0.164, 0.1, 0.0649, 0.0342, 0.01] | [10.0, 2.34, 0.722, 0.181, 0.1, 0.055, 0.0296, 0.01] | 0 | [48.0, 60.0, 65.0, 71.0, 80.0, 100.0, 162.0] | [96.0, 110.0, 125.0, 150.0, 168.0, 200.0, 250.0, 398.0]
HV 200A | HV 200A | 200 | 0 | [10.0, 4.267, 1.21, 0.403, 0.1, 0.058, 0.022, 0.01] | [10.0, 3.73, 1.654, 0.328, 0.1, 0.0531, 0.019, 0.01] | 0 | [600.0, 700.0, 900.0, 1150.0, 1665.0, 2000.0, 3000.0, 4313.0] | [1200.0, 1500.0, 1800.0, 2700.0, 3960.0, 5000.0, 7500.0, 10620.0]
HV 20A | HV 20A | 20 | 0 | [10.0, 1.3, 0.3, 0.155, 0.1, 0.0555, 0.023, 0.01] | [10.0, 1.3, 0.161, 0.1, 0.0611, 0.0399, 0.0141, 0.01] | 0 | [60.0, 70.0, 80.0, 87.0, 94.0, 110.0, 150.0, 216.0] | [120.0, 150.0, 200.0, 223.0, 260.0, 300.0, 450.0, 532.0]
HV 25A | HV 25A | 25 | 0 | [10.0, 2.512, 0.833, 0.299, 0.1, 0.0372, 0.0223, 0.01] | [10.0, 3.125, 0.597, 0.198, 0.1, 0.0378, 0.022, 0.01] | 0 | [75.0, 82.0, 90.0, 100.0, 124.0, 170.0, 200.0, 289.0] | [150.0, 170.0, 210.0, 250.0, 294.0, 400.0, 500.0, 711.0]
HV 31.5A | HV 31.5A | 31.5 | 0 | [10.0, 2.34, 0.722, 0.181, 0.1, 0.055, 0.0296, 0.01] | [10.0, 2.84, 0.368, 0.164, 0.1, 0.0621, 0.0378, 0.0195, 0.01] | 0 | [95.0, 110.0, 125.0, 150.0, 165.0, 200.0, 250.0, 390.0] | [189.0, 220.0, 300.0, 350.0, 393.0, 450.0, 530.0, 700.0, 960.0]
HV 40A | HV 40A | 40 | 0 | [10.0, 1.3, 0.161, 0.1, 0.0611, 0.0399, 0.0141, 0.01] | [10.0, 2.05, 0.369, 0.198, 0.1, 0.051, 0.0298, 0.01] | 0 | [120.0, 150.0, 200.0, 223.0, 260.0, 300.0, 450.0, 532.0] | [240.0, 300.0, 400.0, 450.0, 530.0, 650.0, 800.0, 1311.0]
HV 50A | HV 50A | 50 | 0 | [10.0, 3.215, 0.597, 0.198, 0.1, 0.0378, 0.022, 0.01] | [10.0, 3.64, 0.854, 0.281, 0.1, 0.0531, 0.022, 0.01] | 0 | [150.0, 170.0, 210.0, 250.0, 294.0, 400.0, 500.0, 711.0] | [300.0, 350.0, 450.0, 550.0, 700.0, 850.0, 1200.0, 1752.0]
HV 6.3A | HV 6.3A | 6.3 | 0 | [10.0, 1.39, 0.344, 0.168, 0.1, 0.056, 0.0263, 0.01] | [10.0, 1.711, 0.516, 0.198, 0.1, 0.0634, 0.0303, 0.01] | 0 | [19.0, 19.5, 20.4, 20.8, 22.0, 25.0, 32.0, 48.0] | [38.0, 40.0, 43.0, 48.0, 53.0, 60.0, 75.0, 118.0]
HV 63A | HV 63A | 63 | 0 | [10.0, 2.84, 0.368, 0.164, 0.1, 0.0621, 0.0378, 0.0195, 0.01] | [10.0, 1.82, 0.344, 0.1, 0.0467, 0.0269, 0.01] | 0 | [189.0, 220.0, 300.0, 350.0, 393.0, 450.0, 530.0, 700.0, 961.0] | [378.0, 500.0, 700.0, 934.0, 1200.0, 1500.0, 2366.0]
HV 80A | HV 80A | 80 | 0 | [10.0, 2.05, 0.369, 0.198, 0.1, 0.051, 0.0298, 0.01] | [10.0, 4.15, 1.03, 0.198, 0.1, 0.051, 0.0172, 0.01] | 0 | [240.0, 300.0, 400.0, 450.0, 530.0, 650.0, 800.0, 1311.0] | [480.0, 550.0, 700.0, 1000.0, 1260.0, 1600.0, 2500.0, 3227.0]
Siemens NH-1-100 | Siemens NH-1-100 | 100 | [5400.0, 2000.0, 400.0, 20.0, 1.0, 0.2, 0.012, 0.004] | 0 | 0 | [150.0, 190.0, 250.0, 430.0, 900.0, 1250.0, 2700.0, 3600.0] | 0 | 0
Siemens NH-1-125 | Siemens NH-1-125 | 125 | [4800.0, 120.0, 7.0, 0.1, 0.004] | 0 | 0 | [180.0, 400.0, 740.0, 2000.0, 4250.0] | 0 | 0
Siemens NH-1-16 | Siemens NH-1-16 | 16 | [4000.0, 400.0, 2.0, 0.1, 0.04, 0.01] | 0 | 0 | [26.0, 35.0, 75.0, 150.0, 200.0, 300.0] | 0 | 0
Siemens NH-1-160 | Siemens NH-1-160 | 160 | [4800.0, 120.0, 7.0, 0.1, 0.004] | 0 | 0 | [210.0, 500.0, 900.0, 2300.0, 5000.0] | 0 | 0
Siemens NH-1-25 | Siemens NH-1-25 | 25 | [4000.0, 1000.0, 10.0, 0.2, 0.02, 0.01] | 0 | 0 | [40.0, 50.0, 100.0, 210.0, 400.0, 500.0] | 0 | 0
Siemens NH-1-50 | Siemens NH-1-50 | 50 | [4000.0, 40.0, 4.0, 1.0, 0.02, 0.01] | 0 | 0 | [86.0, 200.0, 300.0, 400.0, 1000.0, 1280.0] | 0 | 0
Siemens NH-1-63 | Siemens NH-1-63 | 63 | [4000.0, 100.0, 10.0, 2.0, 0.04, 0.01] | 0 | 0 | [100.0, 200.0, 300.0, 400.0, 1000.0, 1500.0] | 0 | 0
Siemens NH-1-80 | Siemens NH-1-80 | 80 | [4800.0, 120.0, 7.0, 0.1, 0.01] | 0 | 0 | [150.58, 250.0, 450.0, 1150.0, 2470.0] | 0 | 0
Siemens NH-2-1000 | Siemens NH-2-1000 | 1000 | [4800.0, 120.0, 7.0, 0.1, 0.004] | 0 | 0 | [1900.0, 3500.0, 8400.0, 24000.0, 52000.0] | 0 | 0
Siemens NH-2-200 | Siemens NH-2-200 | 200 | [4800.0, 120.0, 7.0, 0.1, 0.004] | 0 | 0 | [280.0, 650.0, 1200.0, 3000.0, 7000.0] | 0 | 0
Siemens NH-2-224 | Siemens NH-2-224 | 224 | [4800.0, 120.0, 7.0, 0.2, 0.04, 0.004] | 0 | 0 | [400.0, 750.0, 1453.0, 3025.0, 4315.0, 7600.0] | 0 | 0
Siemens NH-2-250 | Siemens NH-2-250 | 250 | [4800.0, 120.0, 7.0, 0.1, 0.004] | 0 | 0 | [450.0, 800.0, 1650.0, 4000.0, 8500.0] | 0 | 0
Siemens NH-2-315 | Siemens NH-2-315 | 315 | [4800.0, 120.0, 7.0, 0.1, 0.004] | 0 | 0 | [550.0, 920.0, 1900.0, 5000.0, 11000.0] | 0 | 0
Siemens NH-2-355 | Siemens NH-2-355 | 355 | [4800.0, 120.0, 6.0, 0.1, 0.004] | 0 | 0 | [650.0, 1116.27, 2350.0, 5840.0, 12790.0] | 0 | 0
Siemens NH-2-400 | Siemens NH-2-400 | 400 | [4800.0, 120.0, 7.0, 0.1, 0.004] | 0 | 0 | [720.0, 1350.0, 2800.0, 6500.0, 15000.0] | 0 | 0
Siemens NH-2-425 | Siemens NH-2-425 | 425 | [4800.0, 120.0, 7.0, 0.1, 0.004] | 0 | 0 | [850.0, 1500.0, 3050.0, 7500.0, 16500.0] | 0 | 0
Siemens NH-2-630 | Siemens NH-2-630 | 630 | [4800.0, 120.0, 7.0, 0.1, 0.004] | 0 | 0 | [1200.0, 2000.0, 4800.0, 12000.0, 26000.0] | 0 | 0

## res_bus
| vm_pu | va_degree | p_mw | q_mvar
0 | 0.98818 | -0.082849 | 0.007743 | 0.0019406
1 | 0.98858 | -0.080006 | 0 | 0
2 | 0.98752 | -0.087513 | 0.029611 | 0.0074212
3 | 0.99399 | -0.041926 | 0 | 0
4 | 0.98796 | -0.084391 | 0 | 0
5 | 0.98736 | -0.088709 | 0 | 0
6 | 0.99382 | -0.043111 | 0 | 0
7 | 0.9951 | -0.034188 | 0.022054 | 0.0055271
8 | 0.99765 | -0.016318 | 0 | 0
9 | 0.99716 | -0.019737 | 0 | 0
10 | 1 | 0 | -0.14741 | -0.036915
11 | 0.99346 | -0.045693 | 0.01302 | 0.0032632
12 | 0.98756 | -0.087251 | 0 | 0
13 | 0.98717 | -0.090008 | 0.0035502 | 0.00088976
14 | 0.98778 | -0.085687 | 0.0034182 | 0.00085668
15 | 0.98733 | -0.088886 | 0.0042093 | 0.001055
16 | 0.99537 | -0.032265 | 0.015241 | 0.0038197
17 | 0.98707 | -0.090716 | 0 | 0
18 | 0.98679 | -0.092722 | 0.0041024 | 0.0010282
19 | 0.99183 | -0.057081 | 0 | 0
20 | 0.99236 | -0.053379 | 0.0010157 | 0.00025456
21 | 0.98943 | -0.074024 | 0 | 0
22 | 0.98829 | -0.082072 | 0 | 0
23 | 0.98895 | -0.077437 | 0.011233 | 0.0028152
24 | 0.98684 | -0.092364 | 0.0032215 | 0.0008074
25 | 0.98647 | -0.094965 | 0 | 0
26 | 0.98683 | -0.092464 | 0.0041659 | 0.0010441
27 | 0.98645 | -0.095137 | 0 | 0
28 | 0.98609 | -0.097709 | 0 | 0
29 | 0.98643 | -0.095242 | 0.00067326 | 0.00016874
30 | 0.9856 | -0.10117 | 0.010732 | 0.0026898
31 | 0.99314 | -0.047877 | 0 | 0
32 | 0.9934 | -0.04609 | 0.00084909 | 0.0002128
33 | 0.99342 | -0.04593 | 0 | 0
34 | 0.99388 | -0.042697 | 0.010419 | 0.0026112
35 | 0.99998 | 149.9947 | 0 | 0

## res_line
| p_from_mw | q_from_mvar | p_to_mw | q_to_mvar | pl_mw | ql_mvar | i_from_ka | i_to_ka | i_ka | vm_from_pu | va_from_degree | vm_to_pu | va_to_degree | loading_percent
0 | -0.007743 | -0.0019406 | 0.0077461 | 0.0019413 | 3.0486e-06 | 7.1194e-07 | 0.01166 | 0.011659 | 0.01166 | 0.98818 | -0.082849 | 0.98858 | -0.080006 | 4.3184
1 | 0.033856 | 0.0084893 | -0.033821 | -0.0084761 | 3.5186e-05 | 1.3255e-05 | 0.050962 | 0.050962 | 0.050962 | 0.98858 | -0.080006 | 0.98752 | -0.087513 | 18.8749
2 | -0.052688 | -0.013208 | 0.052967 | 0.013315 | 0.0002794 | 0.00010654 | 0.079307 | 0.079307 | 0.079307 | 0.98858 | -0.080006 | 0.99399 | -0.041926 | 29.3731
3 | 0.011086 | 0.0027776 | -0.011079 | -0.0027755 | 6.7236e-06 | 2.0901e-06 | 0.016686 | 0.016686 | 0.016686 | 0.98858 | -0.080006 | 0.98796 | -0.084391 | 6.18
4 | 0.0042101 | 0.0010549 | -0.0042094 | -0.0010549 | 6.9679e-07 | -8.6937e-08 | 0.0063438 | 0.0063439 | 0.0063439 | 0.98752 | -0.087513 | 0.98736 | -0.088709 | 2.3496
5 | 0.013027 | 0.0032655 | -0.013025 | -0.0032648 | 2.1369e-06 | 7.052e-07 | 0.019502 | 0.019502 | 0.019502 | 0.99399 | -0.041926 | 0.99382 | -0.043111 | 7.223
6 | -0.065995 | -0.01658 | 0.066066 | 0.016607 | 7.1117e-05 | 2.7201e-05 | 0.098809 | 0.098809 | 0.098809 | 0.99399 | -0.041926 | 0.9951 | -0.034188 | 36.596
7 | 0.0034188 | 0.00085644 | -0.0034182 | -0.00085668 | 6.1289e-07 | -2.3856e-07 | 0.0051491 | 0.0051492 | 0.0051492 | 0.98796 | -0.084391 | 0.98778 | -0.085687 | 1.9071
8 | 0.0076601 | 0.0019191 | -0.0076571 | -0.0019184 | 3.03e-06 | 6.9841e-07 | 0.011537 | 0.011537 | 0.011537 | 0.98796 | -0.084391 | 0.98756 | -0.087251 | 4.273
9 | 0.0042094 | 0.0010549 | -0.0042093 | -0.001055 | 1.0296e-07 | -1.2834e-08 | 0.0063439 | 0.0063439 | 0.0063439 | 0.98736 | -0.088709 | 0.98733 | -0.088886 | 2.3496
10 | 0.013025 | 0.0032648 | -0.01302 | -0.0032632 | 4.6558e-06 | 1.5366e-06 | 0.019502 | 0.019502 | 0.019502 | 0.99382 | -0.043111 | 0.99346 | -0.045693 | 7.2231
11 | -0.088119 | -0.022135 | 0.088297 | 0.022203 | 0.00017745 | 6.8038e-05 | 0.13179 | 0.13179 | 0.13179 | 0.9951 | -0.034188 | 0.99716 | -0.019737 | 48.8099
12 | 0.14628 | 0.036787 | -0.14621 | -0.03676 | 6.9668e-05 | 2.6673e-05 | 0.21822 | 0.21822 | 0.21822 | 0.99765 | -0.016318 | 0.99716 | -0.019737 | 40.4115
13 | -0.14628 | -0.036787 | 0.14661 | 0.036915 | 0.0003335 | 0.00012768 | 0.21822 | 0.21822 | 0.21822 | 0.99765 | -0.016318 | 1 | 0 | 40.4115
14 | 0.057913 | 0.014558 | -0.057812 | -0.014519 | 0.00010087 | 3.8513e-05 | 0.086435 | 0.086435 | 0.086435 | 0.99716 | -0.019737 | 0.99537 | -0.032265 | 32.0131
15 | 0.0076571 | 0.0019184 | -0.0076541 | -0.0019177 | 2.9206e-06 | 6.7357e-07 | 0.011537 | 0.011537 | 0.011537 | 0.98756 | -0.087251 | 0.98717 | -0.090008 | 4.2731
16 | 0.004104 | 0.0010279 | -0.0041036 | -0.001028 | 4.0136e-07 | -6.0508e-08 | 0.0061859 | 0.006186 | 0.006186 | 0.98717 | -0.090008 | 0.98707 | -0.090716 | 2.2911
17 | 0.042571 | 0.010699 | -0.042509 | -0.010676 | 6.1736e-05 | 2.3428e-05 | 0.063651 | 0.063651 | 0.063651 | 0.99537 | -0.032265 | 0.99388 | -0.042697 | 23.5746
18 | 0.0041036 | 0.001028 | -0.0041024 | -0.0010282 | 1.1392e-06 | -1.7147e-07 | 0.006186 | 0.0061862 | 0.0061862 | 0.98707 | -0.090716 | 0.98679 | -0.092722 | 2.2912
19 | -0.030163 | -0.0075743 | 0.030179 | 0.0075801 | 1.5527e-05 | 5.8151e-06 | 0.045258 | 0.045258 | 0.045258 | 0.99183 | -0.057081 | 0.99236 | -0.053379 | 16.7624
20 | 0.030163 | 0.0075743 | -0.030093 | -0.0075477 | 7.0854e-05 | 2.6538e-05 | 0.045258 | 0.045259 | 0.045259 | 0.99183 | -0.057081 | 0.98943 | -0.074024 | 16.7624
21 | -0.031195 | -0.0078346 | 0.031219 | 0.0078436 | 2.3878e-05 | 8.9578e-06 | 0.046781 | 0.046781 | 0.046781 | 0.99236 | -0.053379 | 0.99314 | -0.047877 | 17.3264
22 | 0.018854 | 0.0047308 | -0.018833 | -0.0047233 | 2.1034e-05 | 7.5524e-06 | 0.028357 | 0.028357 | 0.028357 | 0.98943 | -0.074024 | 0.98829 | -0.082072 | 10.5028
23 | 0.011238 | 0.0028169 | -0.011233 | -0.0028152 | 5.3105e-06 | 1.6601e-06 | 0.016901 | 0.016901 | 0.016901 | 0.98943 | -0.074024 | 0.98895 | -0.077437 | 6.2598
24 | 0.018833 | 0.0047233 | -0.018807 | -0.0047137 | 2.6834e-05 | 9.6366e-06 | 0.028357 | 0.028358 | 0.028358 | 0.98829 | -0.082072 | 0.98684 | -0.092364 | 10.5029
25 | 0.015585 | 0.0039063 | -0.015585 | -0.0039062 | 2.1703e-07 | 7.5426e-08 | 0.0235 | 0.0235 | 0.0235 | 0.98684 | -0.092364 | 0.98683 | -0.092464 | 8.7037
26 | -0.011415 | -0.0028609 | 0.011419 | 0.0028621 | 3.952e-06 | 1.2472e-06 | 0.017218 | 0.017218 | 0.017218 | 0.98647 | -0.094965 | 0.98683 | -0.092464 | 6.3772
27 | 0.00067329 | 0.00016823 | -0.00067327 | -0.00016855 | 1.6025e-08 | -3.1177e-07 | 0.0010154 | 0.0010155 | 0.0010155 | 0.98647 | -0.094965 | 0.98645 | -0.095137 | 0.37612
28 | 0.010742 | 0.0026926 | -0.010738 | -0.0026914 | 4.0816e-06 | 1.2519e-06 | 0.016203 | 0.016203 | 0.016203 | 0.98647 | -0.094965 | 0.98609 | -0.097709 | 6.0012
29 | 0.00067327 | 0.00016855 | -0.00067326 | -0.00016874 | 9.7709e-09 | -1.9005e-07 | 0.0010155 | 0.0010156 | 0.0010156 | 0.98645 | -0.095137 | 0.98643 | -0.095242 | 0.37615
30 | 0.010738 | 0.0026914 | -0.010732 | -0.0026898 | 5.1462e-06 | 1.5788e-06 | 0.016203 | 0.016203 | 0.016203 | 0.98609 | -0.097709 | 0.9856 | -0.10117 | 6.0012
31 | -0.031219 | -0.0078436 | 0.031227 | 0.0078468 | 8.4586e-06 | 3.1731e-06 | 0.046781 | 0.046781 | 0.046781 | 0.99314 | -0.047877 | 0.99342 | -0.04593 | 17.3264
32 | -0.00084909 | -0.0002128 | 0.00084911 | 0.00021257 | 1.873e-08 | -2.3305e-07 | 0.0012719 | 0.0012718 | 0.0012719 | 0.9934 | -0.04609 | 0.99342 | -0.04593 | 0.47106
33 | -0.032076 | -0.0080593 | 0.032091 | 0.0080648 | 1.4435e-05 | 5.4223e-06 | 0.048053 | 0.048053 | 0.048053 | 0.99342 | -0.04593 | 0.99388 | -0.042697 | 17.7974

## res_trafo
| p_hv_mw | q_hv_mvar | p_lv_mw | q_lv_mvar | pl_mw | ql_mvar | i_hv_ka | i_lv_ka | vm_hv_pu | va_hv_degree | vm_lv_pu | va_lv_degree | loading_percent
0 | 2.5187e-16 | 8.8016e-16 | 0.00079998 | 7.4552e-08 | 0.00079998 | 7.4552e-08 | 2.6429e-17 | 0.0011547 | 0.99998 | 149.9947 | 1 | 0 | 0.31999

## res_ext_grid
| p_mw | q_mvar
0 | 0.21474 | 0.053789

## res_load
| p_mw | q_mvar
0 | 0.007743 | 0.0019406
1 | 0.029611 | 0.0074212
2 | 0.022054 | 0.0055271
3 | 0.067329 | 0.016874
4 | 0.01302 | 0.0032632
5 | 0.0035502 | 0.00088976
6 | 0.0034182 | 0.00085668
7 | 0.0042093 | 0.001055
8 | 0.015241 | 0.0038197
9 | 0.0041024 | 0.0010282
10 | 0.0010157 | 0.00025456
11 | 0.011233 | 0.0028152
12 | 0.0032215 | 0.0008074
13 | 0.0041659 | 0.0010441
14 | 0.00067326 | 0.00016874
15 | 0.010732 | 0.0026898
16 | 0.00084909 | 0.0002128
17 | 0.010419 | 0.0026112

## dtypes
| element | column | dtype
0 | bus | name | object
1 | bus | vn_kv | float64
2 | bus | type | object
3 | bus | zone | object
4 | bus | in_service | bool
5 | load | name | object
6 | load | bus | uint32
7 | load | p_mw | float64
8 | load | q_mvar | float64
9 | load | const_z_percent | float64
10 | load | const_i_percent | float64
11 | load | sn_mva | float64
12 | load | scaling | float64
13 | load | in_service | bool
14 | load | type | object
15 | ext_grid | name | object
16 | ext_grid | bus | uint32
17 | ext_grid | vm_pu | float64
18 | ext_grid | va_degree | float64
19 | ext_grid | slack_weight | float64
20 | ext_grid | in_service | bool
21 | line | name | object
22 | line | std_type | object
23 | line | from_bus | uint32
24 | line | to_bus | uint32
25 | line | length_km | float64
26 | line | r_ohm_per_km | float64
27 | line | x_ohm_per_km | float64
28 | line | c_nf_per_km | float64
29 | line | g_us_per_km | float64
30 | line | max_i_ka | float64
31 | line | df | float64
32 | line | parallel | uint32
33 | line | type | object
34 | line | in_service | bool
35 | trafo | name | object
36 | trafo | std_type | object
37 | trafo | hv_bus | uint32
38 | trafo | lv_bus | uint32
39 | trafo | sn_mva | float64
40 | trafo | vn_hv_kv | float64
41 | trafo | vn_lv_kv | float64
42 | trafo | vk_percent | float64
43 | trafo | vkr_percent | float64
44 | trafo | pfe_kw | float64
45 | trafo | i0_percent | float64
46 | trafo | shift_degree | float64
47 | trafo | tap_side | object
48 | trafo | tap_neutral | int32
49 | trafo | tap_min | int32
50 | trafo | tap_max | int32
51 | trafo | tap_step_percent | float64
52 | trafo | tap_step_degree | float64
53 | trafo | tap_pos | int32
54 | trafo | tap_phase_shifter | bool
55 | trafo | parallel | uint32
56 | trafo | df | float64
57 | trafo | in_service | bool
58 | line_geodata | coords | object
59 | bus_geodata | x | float64
60 | bus_geodata | y | float64
61 | bus_geodata | coords | object
62 | res_bus | vm_pu | float64
63 | res_bus | va_degree | float64
64 | res_bus | p_mw | float64
65 | res_bus | q_mvar | float64
66 | res_line | p_from_mw | float64
67 | res_line | q_from_mvar | float64
68 | res_line | p_to_mw | float64
69 | res_line | q_to_mvar | float64
70 | res_line | pl_mw | float64
71 | res_line | ql_mvar | float64
72 | res_line | i_from_ka | float64
73 | res_line | i_to_ka | float64
74 | res_line | i_ka | float64
75 | res_line | vm_from_pu | float64
76 | res_line | va_from_degree | float64
77 | res_line | vm_to_pu | float64
78 | res_line | va_to_degree | float64
79 | res_line | loading_percent | float64
80 | res_trafo | p_hv_mw | float64
81 | res_trafo | q_hv_mvar | float64
82 | res_trafo | p_lv_mw | float64
83 | res_trafo | q_lv_mvar | float64
84 | res_trafo | pl_mw | float64
85 | res_trafo | ql_mvar | float64
86 | res_trafo | i_hv_ka | float64
87 | res_trafo | i_lv_ka | float64
88 | res_trafo | vm_hv_pu | float64
89 | res_trafo | va_hv_degree | float64
90 | res_trafo | vm_lv_pu | float64
91 | res_trafo | va_lv_degree | float64
92 | res_trafo | loading_percent | float64
93 | res_ext_grid | p_mw | float64
94 | res_ext_grid | q_mvar | float64
95 | res_load | p_mw | float64
96 | res_load | q_mvar | float64

## parameters
| version | format_version | converged | OPF_converged | name | f_hz | sn_mva
0 | 2.14.6 | 2.14.0 | TRUE | FALSE |  | 50 | 1