## bus
| name | vn_kv | type | zone | in_service
0 | bus_LV_1139-2_2_3_node_34 | 0.4 | n |  | TRUE
1 | bus_LV_1139-2_2_3_node_35 | 0.4 | n |  | TRUE
2 | bus_LV_1139-2_2_3_node_37 | 0.4 | n |  | TRUE
3 | bus_LV_1139-2_2_3_node_39 | 0.4 | n |  | TRUE
4 | bus_LV_1139-2_2_3_node_38 | 0.4 | n |  | TRUE
5 | bus_LV_1139-2_2_3_node_82 | 0.4 | n |  | TRUE
6 | bus_LV_1139-2_2_3_node_77 | 0.4 | n |  | TRUE
7 | bus_LV_1139-2_2_3_node_69 | 0.4 | n |  | TRUE
8 | bus_LV_1139-2_2_3_node_66 | 0.4 | n |  | TRUE
9 | bus_LV_1139-2_2_3_node_41 | 0.4 | n |  | TRUE
10 | bus_LV_1139-2_2_3_node_42 | 0.4 | n |  | TRUE
11 | bus_LV_1139-2_2_3_node_43 | 0.4 | n |  | TRUE
12 | bus_LV_1139-2_2_3_node_44 | 0.4 | n |  | TRUE
13 | bus_LV_1139-2_2_3_node_45 | 0.4 | n |  | TRUE
14 | bus_LV_1139-2_2_3_node_46 | 0.4 | n |  | TRUE
15 | bus_LV_1139-2_2_3_node_47 | 0.4 | n |  | TRUE
16 | bus_LV_1139-2_2_3_node_76 | 0.4 | n |  | TRUE
17 | bus_LV_1139-2_2_3_node_65 | 0.4 | n |  | TRUE
18 | bus_LV_1139-2_2_3_node_48 | 0.4 | n |  | TRUE
19 | bus_LV_1139-2_2_3_node_49 | 0.4 | n |  | TRUE
20 | bus_LV_1139-2_2_3_node_50 | 0.4 | n |  | TRUE
21 | bus_LV_1139-2_2_3_node_51 | 0.4 | n |  | TRUE
22 | bus_LV_1139-2_2_3_node_52 | 0.4 | n |  | TRUE
23 | bus_LV_1139-2_2_3_node_53 | 0.4 | n |  | TRUE
24 | bus_LV_1139-2_2_3_node_54 | 0.4 | n |  | TRUE
25 | bus_LV_1139-2_2_3_node_72 | 0.4 | n |  | TRUE
26 | bus_LV_1139-2_2_3_node_81 | 0.4 | n |  | TRUE
27 | bus_LV_1139-2_2_3_node_63 | 0.4 | n |  | TRUE
28 | bus_LV_1139-2_2_3_node_64 | 0.4 | n |  | TRUE
29 | bus_LV_1139-2_2_3_node_91 | 0.4 | n |  | TRUE
30 | bus_LV_1139-2_2_3_node_67 | 0.4 | n |  | TRUE
31 | bus_LV_1139-2_2_3_node_68 | 0.4 | n |  | TRUE
32 | bus_LV_1139-2_2_3_node_70 | 0.4 | n |  | TRUE
33 | bus_LV_1139-2_2_3_node_71 | 0.4 | n |  | TRUE
34 | bus_LV_1139-2_2_3_node_75 | 0.4 | n |  | TRUE
35 | bus_LV_1139-2_2_3_node_85 | 0.4 | n |  | TRUE
36 | bus_LV_1139-2_2_3_node_78 | 0.4 | n |  | TRUE
37 | bus_LV_1139-2_2_3_node_79 | 0.4 | n |  | TRUE
38 | bus_LV_1139-2_2_3_node_80 | 0.4 | n |  | TRUE
39 | bus_LV_1139-2_2_3_node_87 | 0.4 | n |  | TRUE
40 | bus_LV_1139-2_2_3_node_90 | 0.4 | n |  | TRUE
41 | bus_MV_0_node_38 | 20 | n |  | TRUE

## load
| name | bus | p_mw | q_mvar | const_z_percent | const_i_percent | sn_mva | scaling | in_service | type
0 | LV_1139-2_2_3_load_34 | 0 | 0.0082555 | 0.002069 | 0 | 0 |  | 1 | TRUE | wye
1 | LV_1139-2_2_3_load_35 | 1 | 0.0023155 | 0.00058032 | 0 | 0 |  | 1 | TRUE | wye
2 | LV_1139-2_2_3_load_82 | 5 | 0.0060729 | 0.001522 | 0 | 0 |  | 1 | TRUE | wye
3 | LV_1139-2_2_3_load_69 | 7 | 0.00056341 | 0.0001412 | 0 | 0 |  | 1 | TRUE | wye
4 | LV_1139-2_2_3_load_66 | 8 | 0.0013696 | 0.00034325 | 0 | 0 |  | 1 | TRUE | wye
5 | LV_1139-2_2_3_load_41 | 9 | 0.0003344 | 8.381e-05 | 0 | 0 |  | 1 | TRUE | wye
6 | LV_1139-2_2_3_load_42 | 10 | 2.4859e-05 | 6.2302e-06 | 0 | 0 |  | 1 | TRUE | wye
7 | LV_1139-2_2_3_load_43 | 11 | 5.8772e-05 | 1.473e-05 | 0 | 0 |  | 1 | TRUE | wye
8 | LV_1139-2_2_3_load_44 | 12 | 0.00013518 | 3.388e-05 | 0 | 0 |  | 1 | TRUE | wye
9 | LV_1139-2_2_3_load_46 | 14 | 0.00033023 | 8.2763e-05 | 0 | 0 |  | 1 | TRUE | wye
10 | LV_1139-2_2_3_load_65 | 17 | 0.00023855 | 5.9785e-05 | 0 | 0 |  | 1 | TRUE | wye
11 | LV_1139-2_2_3_load_48 | 18 | 0.00089058 | 0.0002232 | 0 | 0 |  | 1 | TRUE | wye
12 | LV_1139-2_2_3_load_49 | 19 | 0.00028411 | 7.1205e-05 | 0 | 0 |  | 1 | TRUE | wye
13 | LV_1139-2_2_3_load_50 | 20 | 0.00017982 | 4.5068e-05 | 0 | 0 |  | 1 | TRUE | wye
14 | LV_1139-2_2_3_load_51 | 21 | 0.00016891 | 4.2332e-05 | 0 | 0 |  | 1 | TRUE | wye
15 | LV_1139-2_2_3_load_52 | 22 | 0.00032035 | 8.0288e-05 | 0 | 0 |  | 1 | TRUE | wye
16 | LV_1139-2_2_3_load_53 | 23 | 0.00034363 | 8.6122e-05 | 0 | 0 |  | 1 | TRUE | wye
17 | LV_1139-2_2_3_load_54 | 24 | 0.00037167 | 9.315e-05 | 0 | 0 |  | 1 | TRUE | wye
18 | LV_1139-2_2_3_load_72 | 25 | 0.00019778 | 4.9567e-05 | 0 | 0 |  | 1 | TRUE | wye
19 | LV_1139-2_2_3_load_63 | 27 | 6.9648e-05 | 1.7455e-05 | 0 | 0 |  | 1 | TRUE | wye
20 | LV_1139-2_2_3_load_64 | 28 | 7.4657e-05 | 1.8711e-05 | 0 | 0 |  | 1 | TRUE | wye
21 | LV_1139-2_2_3_load_67 | 30 | 0.0059461 | 0.0014902 | 0 | 0 |  | 1 | TRUE | wye
22 | LV_1139-2_2_3_load_68 | 31 | 0.0039937 | 0.0010009 | 0 | 0 |  | 1 | TRUE | wye
23 | LV_1139-2_2_3_load_70 | 32 | 0.00070636 | 0.00017703 | 0 | 0 |  | 1 | TRUE | wye
24 | LV_1139-2_2_3_load_71 | 33 | 0.0013568 | 0.00034004 | 0 | 0 |  | 1 | TRUE | wye
25 | LV_1139-2_2_3_load_85 | 35 | 0.00032165 | 8.0613e-05 | 0 | 0 |  | 1 | TRUE | wye
26 | LV_1139-2_2_3_load_78 | 36 | 0.0071847 | 0.0018006 | 0 | 0 |  | 1 | TRUE | wye
27 | LV_1139-2_2_3_load_79 | 37 | 0.0050402 | 0.0012632 | 0 | 0 |  | 1 | TRUE | wye
28 | LV_1139-2_2_3_load_87 | 39 | 0.00060878 | 0.00015257 | 0 | 0 |  | 1 | TRUE | wye
29 | LV_1139-2_2_3_load_90 | 40 | 5.8492e-05 | 1.4659e-05 | 0 | 0 |  | 1 | TRUE | wye

## ext_grid
| name | bus | vm_pu | va_degree | slack_weight | in_service
0 |  | 4 | 1 | 0 | 1 | TRUE

## line
| name | std_type | from_bus | to_bus | length_km | r_ohm_per_km | x_ohm_per_km | c_nf_per_km | g_us_per_km | max_i_ka | df | parallel | type | in_service
0 | LV_1139-2_2_3_line_0 | NAYY 4x150 SE | 0 | 1 | 0.017679 | 0.208 | 0.08 | 261 | 0 | 0.27 | 1 | 1 | cs | TRUE
1 | LV_1139-2_2_3_line_1 | NAYY 4x150 SE | 1 | 2 | 0.0082361 | 0.208 | 0.08 | 261 | 0 | 0.27 | 1 | 1 | cs | TRUE
2 | LV_1139-2_2_3_line_2 | NAYY 4x150 SE | 2 | 3 | 0.23998 | 0.208 | 0.08 | 261 | 0 | 0.27 | 1 | 1 | cs | TRUE
3 | LV_1139-2_2_3_line_3 | NAYY 4x150 SE | 3 | 7 | 0.043153 | 0.208 | 0.08 | 261 | 0 | 0.27 | 1 | 1 | cs | TRUE
4 | LV_1139-2_2_3_line_4 | NAYY 4x150 SE | 3 | 8 | 0.020949 | 0.208 | 0.08 | 261 | 0 | 0.27 | 1 | 1 | cs | TRUE
5 | LV_1139-2_2_3_line_5 | NAYY 4x150 SE | 3 | 4 | 0.28674 | 0.208 | 0.08 | 261 | 0 | 0.27 | 1 | 1 | cs | TRUE
6 | LV_1139-2_2_3_line_6 | NAYY 4x150 SE | 4 | 5 | 0.062976 | 0.208 | 0.08 | 261 | 0 | 0.27 | 1 | 1 | cs | TRUE
7 | LV_1139-2_2_3_line_7 | NAYY 4x150 SE | 4 | 6 | 0.11531 | 0.208 | 0.08 | 261 | 0 | 0.27 | 1 | 1 | cs | TRUE
8 | LV_1139-2_2_3_line_8 | NAYY 4x150 SE | 6 | 36 | 0.31884 | 0.208 | 0.08 | 261 | 0 | 0.27 | 1 | 1 | cs | TRUE
9 | LV_1139-2_2_3_line_9 | NAYY 4x150 SE | 6 | 16 | 0.098922 | 0.208 | 0.08 | 261 | 0 | 0.27 | 1 | 1 | cs | TRUE
10 | LV_1139-2_2_3_line_10 | NAYY 4x150 SE | 7 | 33 | 0.012061 | 0.208 | 0.08 | 261 | 0 | 0.27 | 1 | 1 | cs | TRUE
11 | LV_1139-2_2_3_line_11 | NAYY 4x150 SE | 8 | 30 | 0.0029903 | 0.208 | 0.08 | 261 | 0 | 0.27 | 1 | 1 | cs | TRUE
12 | LV_1139-2_2_3_line_12 | NAYY 4x150 SE | 9 | 10 | 0.0045607 | 0.208 | 0.08 | 261 | 0 | 0.27 | 1 | 1 | cs | TRUE
13 | LV_1139-2_2_3_line_13 | NAYY 4x150 SE | 9 | 11 | 0.012004 | 0.208 | 0.08 | 261 | 0 | 0.27 | 1 | 1 | cs | TRUE
14 | LV_1139-2_2_3_line_14 | NAYY 4x150 SE | 10 | 12 | 0.0073544 | 0.208 | 0.08 | 261 | 0 | 0.27 | 1 | 1 | cs | TRUE
15 | LV_1139-2_2_3_line_15 | NAYY 4x150 SE | 11 | 13 | 0.0092249 | 0.208 | 0.08 | 261 | 0 | 0.27 | 1 | 1 | cs | TRUE
16 | LV_1139-2_2_3_line_16 | NAYY 4x150 SE | 12 | 14 | 0.0058605 | 0.208 | 0.08 | 261 | 0 | 0.27 | 1 | 1 | cs | TRUE
17 | LV_1139-2_2_3_line_17 | NAYY 4x150 SE | 13 | 15 | 0.039642 | 0.208 | 0.08 | 261 | 0 | 0.27 | 1 | 1 | cs | TRUE
18 | LV_1139-2_2_3_line_18 | NAYY 4x150 SE | 14 | 16 | 0.14828 | 0.208 | 0.08 | 261 | 0 | 0.27 | 1 | 1 | cs | TRUE
19 | LV_1139-2_2_3_line_19 | NAYY 4x150 SE | 15 | 17 | 0.032145 | 0.208 | 0.08 | 261 | 0 | 0.27 | 1 | 1 | cs | TRUE
20 | LV_1139-2_2_3_line_20 | NAYY 4x150 SE | 16 | 34 | 0.006882 | 0.208 | 0.08 | 261 | 0 | 0.27 | 1 | 1 | cs | TRUE
21 | LV_1139-2_2_3_line_21 | NAYY 4x150 SE | 17 | 28 | 0.021655 | 0.208 | 0.08 | 261 | 0 | 0.27 | 1 | 1 | cs | TRUE
22 | LV_1139-2_2_3_line_22 | NAYY 4x150 SE | 18 | 19 | 0.032032 | 0.208 | 0.08 | 261 | 0 | 0.27 | 1 | 1 | cs | TRUE
23 | LV_1139-2_2_3_line_23 | NAYY 4x150 SE | 18 | 20 | 0.012179 | 0.208 | 0.08 | 261 | 0 | 0.27 | 1 | 1 | cs | TRUE
24 | LV_1139-2_2_3_line_24 | NAYY 4x150 SE | 19 | 21 | 0.051885 | 0.208 | 0.08 | 261 | 0 | 0.27 | 1 | 1 | cs | TRUE
25 | LV_1139-2_2_3_line_25 | NAYY 4x150 SE | 20 | 22 | 0.022392 | 0.208 | 0.08 | 261 | 0 | 0.27 | 1 | 1 | cs | TRUE
26 | LV_1139-2_2_3_line_26 | NAYY 4x150 SE | 21 | 23 | 0.1071 | 0.208 | 0.08 | 261 | 0 | 0.27 | 1 | 1 | cs | TRUE
27 | LV_1139-2_2_3_line_27 | NAYY 4x150 SE | 22 | 24 | 0.0029693 | 0.208 | 0.08 | 261 | 0 | 0.27 | 1 | 1 | cs | TRUE
28 | LV_1139-2_2_3_line_28 | NAYY 4x150 SE | 23 | 25 | 0.040778 | 0.208 | 0.08 | 261 | 0 | 0.27 | 1 | 1 | cs | TRUE
29 | LV_1139-2_2_3_line_29 | NAYY 4x150 SE | 24 | 26 | 0.2079 | 0.208 | 0.08 | 261 | 0 | 0.27 | 1 | 1 | cs | TRUE
30 | LV_1139-2_2_3_line_30 | NAYY 4x150 SE | 26 | 39 | 0.21922 | 0.208 | 0.08 | 261 | 0 | 0.27 | 1 | 1 | cs | TRUE
31 | LV_1139-2_2_3_line_31 | NAYY 4x150 SE | 26 | 38 | 0.3312 | 0.208 | 0.08 | 261 | 0 | 0.27 | 1 | 1 | cs | TRUE
32 | LV_1139-2_2_3_line_32 | NAYY 4x150 SE | 27 | 28 | 0.016458 | 0.208 | 0.08 | 261 | 0 | 0.27 | 1 | 1 | cs | TRUE
33 | LV_1139-2_2_3_line_33 | NAYY 4x150 SE | 27 | 29 | 0.38494 | 0.208 | 0.08 | 261 | 0 | 0.27 | 1 | 1 | cs | TRUE
34 | LV_1139-2_2_3_line_34 | NAYY 4x150 SE | 29 | 40 | 0.11032 | 0.208 | 0.08 | 261 | 0 | 0.27 | 1 | 1 | cs | TRUE
35 | LV_1139-2_2_3_line_35 | NAYY 4x150 SE | 30 | 31 | 0.045914 | 0.208 | 0.08 | 261 | 0 | 0.27 | 1 | 1 | cs | TRUE
36 | LV_1139-2_2_3_line_36 | NAYY 4x150 SE | 31 | 32 | 0.0014562 | 0.208 | 0.08 | 261 | 0 | 0.27 | 1 | 1 | cs | TRUE
37 | LV_1139-2_2_3_line_37 | NAYY 4x150 SE | 34 | 35 | 0.071738 | 0.208 | 0.08 | 261 | 0 | 0.27 | 1 | 1 | cs | TRUE
38 | LV_1139-2_2_3_line_38 | NAYY 4x150 SE | 36 | 37 | 0.012841 | 0.208 | 0.08 | 261 | 0 | 0.27 | 1 | 1 | cs | TRUE
39 | LV_1139-2_2_3_line_39 | NAYY 4x150 SE | 37 | 38 | 0.14354 | 0.208 | 0.08 | 261 | 0 | 0.27 | 1 | 1 | cs | TRUE

## trafo
| name | std_type | hv_bus | lv_bus | sn_mva | vn_hv_kv | vn_lv_kv | vk_percent | vkr_percent | pfe_kw | i0_percent | shift_degree | tap_side | tap_neutral | tap_min | tap_max | tap_step_percent | tap_step_degree | tap_pos | tap_phase_shifter | parallel | df | in_service
0 | LV_1139-2_2_3_trafo_38 | 0.25 MVA 20/0.4 kV | 41 | 4 | 0.25 | 20 | 0.4 | 6 | 1.44 | 0.8 | 0.32 | 150 | hv | 0 | -2 | 2 | 2.5 | 0 | 0 | FALSE | 1 | 1 | TRUE

## line_geodata
| x0 | y0 | x1 | y1 | x2 | y2 | x3 | y3 | x4 | y4 | x5 | y5 | x6 | y6 | x7 | y7 | x8 | y8 | x9 | y9 | x10 | y10 | x11 | y11 | x12 | y12 | x13 | y13
0 | 2631901.696 | 1231298.5395 | 2631903.5066 | 1231297.9334 | 2631907.798 | 1231295.5549 | 2631912.6943 | 1231291.9456 | 2631917.3721 | 1231290.959
1 | 2631925.2845 | 1231292.6135 | 2631922.2403 | 1231291.1852 | 2631917.3721 | 1231290.959
2 | 2631925.2845 | 1231292.6135 | 2631930.5192 | 1231300.7466 | 2631934.3422 | 1231308.0493 | 2631935.1111 | 1231315.7581 | 2631933.0382 | 1231323.8297 | 2631930.0151 | 1231332.5967 | 2631995.8882 | 1231416.2793 | 2632006.206 | 1231433.89 | 2631940.7012 | 1231458.0085
3 | 2631940.7012 | 1231458.0085 | 2631929.229 | 1231462.1607 | 2631901.2928 | 1231475.4874
4 | 2631940.7012 | 1231458.0085 | 2631942.281 | 1231461.3635 | 2631942.7261 | 1231464.5012 | 2631941.2972 | 1231471.1198 | 2631941.7422 | 1231474.2685 | 2631942.1967 | 1231477.0616 | 2631942.7029 | 1231478.2492
5 | 2631940.7012 | 1231458.0085 | 2632006.206 | 1231433.89 | 2632051.4062 | 1231418.6794 | 2632111.1917 | 1231399.2785 | 2632120.9387 | 1231397.719 | 2632143.6464 | 1231396.8744 | 2632183.8604 | 1231399.193 | 2632217.2724 | 1231401.8309
6 | 2632217.2724 | 1231401.8309 | 2632218.5154 | 1231390.4306 | 2632225.5961 | 1231359.639 | 2632225.9927 | 1231346.5442 | 2632224.0515 | 1231340.0186
7 | 2632324.249 | 1231364.9103 | 2632297.3552 | 1231382.1416 | 2632275.05 | 1231392.5381 | 2632251.3852 | 1231399.503 | 2632232.5577 | 1231402.5919 | 2632217.2724 | 1231401.8309
8 | 2632324.249 | 1231364.9103 | 2632302.144 | 1231443.016 | 2632283.0899 | 1231493.4657 | 2632279.8669 | 1231506.8898 | 2632274.5168 | 1231543.8946 | 2632270.1662 | 1231559.9698 | 2632260.9148 | 1231580.51 | 2632246.6067 | 1231604.9141 | 2632231.6704 | 1231626.502 | 2632221.7843 | 1231638.4336 | 2632219.8683 | 1231645.4498 | 2632226.4069 | 1231660.1139
9 | 2632393.8553 | 1231294.5121 | 2632346.647 | 1231344.4527 | 2632324.249 | 1231364.9103
10 | 2631890.4067 | 1231480.6806 | 2631901.2928 | 1231475.4874
11 | 2631942.7029 | 1231478.2492 | 2631943.498 | 1231480.1149 | 2631943.7979 | 1231481.0292
12 | 2632349.4386 | 1231143.3097 | 2632346.4692 | 1231144.496 | 2632345.8315 | 1231145.7008
13 | 2632349.4386 | 1231143.3097 | 2632355.5843 | 1231140.8544 | 2632360.3162 | 1231138.2818
14 | 2632345.8315 | 1231145.7008 | 2632342.3909 | 1231152.2008 | 2632342.3909 | 1231152.2008
15 | 2632368.4208 | 1231133.8755 | 2632360.3162 | 1231138.2818
16 | 2632342.3909 | 1231152.2008 | 2632343.7078 | 1231157.9115
17 | 2632368.4208 | 1231133.8755 | 2632375.1789 | 1231130.5546 | 2632389.2974 | 1231134.3226 | 2632400.3999 | 1231137.0625 | 2632406.5588 | 1231136.6846
18 | 2632393.8553 | 1231294.5121 | 2632390.1712 | 1231284.0635 | 2632381.7222 | 1231227.9498 | 2632375.4292 | 1231208.4481 | 2632364.1069 | 1231184.8832 | 2632343.7078 | 1231157.9115
19 | 2632406.5588 | 1231136.6846 | 2632408.0993 | 1231127.7765 | 2632418.131 | 1231106.963
20 | 2632393.8553 | 1231294.5121 | 2632398.5854 | 1231289.5015
21 | 2632427.533 | 1231087.4559 | 2632418.131 | 1231106.963
22 | 2632750.0644 | 1231636.6859 | 2632767.968 | 1231617.0459 | 2632772.3203 | 1231613.7555
23 | 2632750.0644 | 1231636.6859 | 2632741.8594 | 1231645.6865
24 | 2632772.3203 | 1231613.7555 | 2632801.5177 | 1231591.6818 | 2632813.7225 | 1231582.4837
25 | 2632731.0328 | 1231665.2727 | 2632733.6717 | 1231659.8057 | 2632741.8594 | 1231645.6865 | 2632741.8594 | 1231645.6865
26 | 2632813.7225 | 1231582.4837 | 2632841.4548 | 1231561.5835 | 2632879.4282 | 1231533.3535 | 2632897.1338 | 1231526.3582 | 2632902.9825 | 1231524.9269
27 | 2632731.0328 | 1231665.2727 | 2632729.7421 | 1231667.9468
28 | 2632942.708 | 1231515.7804 | 2632933.653 | 1231517.4212 | 2632902.9825 | 1231524.9269
29 | 2632618.4353 | 1231829.4996 | 2632624.4013 | 1231825.5187 | 2632631.2063 | 1231823.1991 | 2632640.3374 | 1231822.0039 | 2632649.4345 | 1231820.1193 | 2632660.1622 | 1231814.9972 | 2632668.6542 | 1231804.6931 | 2632689.9888 | 1231758.5708 | 2632720.8799 | 1231686.3072 | 2632729.7421 | 1231667.9468
30 | 2632618.4353 | 1231829.4996 | 2632697.2999 | 1231852.9577 | 2632829.3899 | 1231891.2749
31 | 2632618.4353 | 1231829.4996 | 2632572.2493 | 1231814.8377 | 2632532.6218 | 1231805.4931 | 2632488.0233 | 1231798.1784 | 2632446.0787 | 1231794.3362 | 2632399.6067 | 1231793.138 | 2632353.066 | 1231796.1979 | 2632290.8554 | 1231802.5974
32 | 2632434.7682 | 1231072.6739 | 2632431.1397 | 1231079.9727 | 2632427.533 | 1231087.4559
33 | 2632434.7682 | 1231072.6739 | 2632465.2469 | 1230688.9416
34 | 2632465.2469 | 1230688.9416 | 2632434.2579 | 1230656.5308 | 2632427.0624 | 1230646.8857 | 2632417.9133 | 1230623.2436 | 2632413.828 | 1230611.2919 | 2632409.6015 | 1230601.6185 | 2632407.4147 | 1230597.2248
35 | 2631926.7404 | 1231515.1716 | 2631927.2197 | 1231514.8488 | 2631930.1479 | 1231512.4853 | 2631932.102 | 1231510.9949 | 2631934.7651 | 1231508.6299 | 2631939.1056 | 1231506.9744 | 2631942.0299 | 1231506.7233 | 2631945.4929 | 1231503.4843 | 2631947.0116 | 1231499.8792 | 2631947.3902 | 1231495.6564 | 2631946.9633 | 1231493.3638 | 2631946.2709 | 1231489.7356 | 2631944.6305 | 1231483.5675 | 2631943.7979 | 1231481.0292
36 | 2631925.5325 | 1231515.9849 | 2631926.7404 | 1231515.1716
37 | 2632398.5854 | 1231289.5015 | 2632464.7546 | 1231295.5767 | 2632469.3667 | 1231292.9841
38 | 2632226.4069 | 1231660.1139 | 2632231.6365 | 1231671.8422
39 | 2632290.8554 | 1231802.5974 | 2632240.869 | 1231692.5479 | 2632231.6365 | 1231671.8422

## bus_geodata
| x | y | coords
0 | 2631901.696 | 1231298.5395
1 | 2631917.3721 | 1231290.959
2 | 2631925.2845 | 1231292.6135
3 | 2631940.7012 | 1231458.0085
4 | 2632217.2724 | 1231401.8309
5 | 2632224.0515 | 1231340.0186
6 | 2632324.249 | 1231364.9103
7 | 2631901.2928 | 1231475.4874
8 | 2631942.7029 | 1231478.2492
9 | 2632349.4385 | 1231143.3097
10 | 2632345.8315 | 1231145.7008
11 | 2632360.3162 | 1231138.2818
12 | 2632342.3909 | 1231152.2008
13 | 2632368.4208 | 1231133.8755
14 | 2632343.7078 | 1231157.9115
15 | 2632406.5588 | 1231136.6846
16 | 2632393.8553 | 1231294.5121
17 | 2632418.131 | 1231106.963
18 | 2632750.0644 | 1231636.6859
19 | 2632772.3203 | 1231613.7555
20 | 2632741.8594 | 1231645.6865
21 | 2632813.7225 | 1231582.4837
22 | 2632731.0328 | 1231665.2727
23 | 2632902.9825 | 1231524.9269
24 | 2632729.7421 | 1231667.9468
25 | 2632942.708 | 1231515.7804
26 | 2632618.4353 | 1231829.4996
27 | 2632434.7682 | 1231072.6739
28 | 2632427.533 | 1231087.4559
29 | 2632465.2469 | 1230688.9416
30 | 2631943.7979 | 1231481.0292
31 | 2631926.7404 | 1231515.1716
32 | 2631925.5325 | 1231515.9849
33 | 2631890.4067 | 1231480.6806
34 | 2632398.5854 | 1231289.5015
35 | 2632469.3667 | 1231292.9841
36 | 2632226.4069 | 1231660.1139
37 | 2632231.6365 | 1231671.8422
38 | 2632290.8554 | 1231802.5974
39 | 2632829.3899 | 1231891.2749
40 | 2632407.4147 | 1230597.2248
41 | 2632217.2724 | 1231401.8309

## line_std_types
| c_nf_per_km | r_ohm_per_km | x_ohm_per_km | max_i_ka | type | q_mm2 | alpha | voltage_rating
NAYY 4x50 SE | 210 | 0.642 | 0.083 | 0.142 | cs | 50 | 0.00403 | LV
NAYY 4x120 SE | 264 | 0.225 | 0.08 | 0.242 | cs | 120 | 0.00403 | LV
NAYY 4x150 SE | 261 | 0.208 | 0.08 | 0.27 | cs | 150 | 0.00403 | LV
NA2XS2Y 1x95 RM/25 12/20 kV | 216 | 0.313 | 0.132 | 0.252 | cs | 95 | 0.00403 | MV
NA2XS2Y 1x185 RM/25 12/20 kV | 273 | 0.161 | 0.117 | 0.362 | cs | 185 | 0.00403 | MV
NA2XS2Y 1x240 RM/25 12/20 kV | 304 | 0.122 | 0.112 | 0.421 | cs | 240 | 0.00403 | MV
NA2XS2Y 1x95 RM/25 6/10 kV | 315 | 0.313 | 0.123 | 0.249 | cs | 95 | 0.00403 | MV
NA2XS2Y 1x185 RM/25 6/10 kV | 406 | 0.161 | 0.11 | 0.358 | cs | 185 | 0.00403 | MV
NA2XS2Y 1x240 RM/25 6/10 kV | 456 | 0.122 | 0.105 | 0.416 | cs | 240 | 0.00403 | MV
NA2XS2Y 1x150 RM/25 12/20 kV | 250 | 0.206 | 0.116 | 0.319 | cs | 150 | 0.00403 | MV
NA2XS2Y 1x120 RM/25 12/20 kV | 230 | 0.253 | 0.119 | 0.283 | cs | 120 | 0.00403 | MV
NA2XS2Y 1x70 RM/25 12/20 kV | 190 | 0.443 | 0.132 | 0.22 | cs | 70 | 0.00403 | MV
NA2XS2Y 1x150 RM/25 6/10 kV | 360 | 0.206 | 0.11 | 0.315 | cs | 150 | 0.00403 | MV
NA2XS2Y 1x120 RM/25 6/10 kV | 340 | 0.253 | 0.113 | 0.28 | cs | 120 | 0.00403 | MV
NA2XS2Y 1x70 RM/25 6/10 kV | 280 | 0.443 | 0.123 | 0.217 | cs | 70 | 0.00403 | MV
N2XS(FL)2Y 1x120 RM/35 64/110 kV | 112 | 0.153 | 0.166 | 0.366 | cs | 120 | 0.00393 | HV
N2XS(FL)2Y 1x185 RM/35 64/110 kV | 125 | 0.099 | 0.156 | 0.457 | cs | 185 | 0.00393 | HV
N2XS(FL)2Y 1x240 RM/35 64/110 kV | 135 | 0.075 | 0.149 | 0.526 | cs | 240 | 0.00393 | HV
N2XS(FL)2Y 1x300 RM/35 64/110 kV | 144 | 0.06 | 0.144 | 0.588 | cs | 300 | 0.00393 | HV
15-AL1/3-ST1A 0.4 | 11 | 1.8769 | 0.35 | 0.105 | ol | 16 | 0.00403 | LV
24-AL1/4-ST1A 0.4 | 11.25 | 1.2012 | 0.335 | 0.14 | ol | 24 | 0.00403 | LV
48-AL1/8-ST1A 0.4 | 12.2 | 0.5939 | 0.3 | 0.21 | ol | 48 | 0.00403 | LV
94-AL1/15-ST1A 0.4 | 13.2 | 0.306 | 0.29 | 0.35 | ol | 94 | 0.00403 | LV
34-AL1/6-ST1A 10.0 | 9.7 | 0.8342 | 0.36 | 0.17 | ol | 34 | 0.00403 | MV
48-AL1/8-ST1A 10.0 | 10.1 | 0.5939 | 0.35 | 0.21 | ol | 48 | 0.00403 | MV
70-AL1/11-ST1A 10.0 | 10.4 | 0.4132 | 0.339 | 0.29 | ol | 70 | 0.00403 | MV
94-AL1/15-ST1A 10.0 | 10.75 | 0.306 | 0.33 | 0.35 | ol | 94 | 0.00403 | MV
122-AL1/20-ST1A 10.0 | 11.1 | 0.2376 | 0.323 | 0.41 | ol | 122 | 0.00403 | MV
149-AL1/24-ST1A 10.0 | 11.25 | 0.194 | 0.315 | 0.47 | ol | 149 | 0.00403 | MV
34-AL1/6-ST1A 20.0 | 9.15 | 0.8342 | 0.382 | 0.17 | ol | 34 | 0.00403 | MV
48-AL1/8-ST1A 20.0 | 9.5 | 0.5939 | 0.372 | 0.21 | ol | 48 | 0.00403 | MV
70-AL1/11-ST1A 20.0 | 9.7 | 0.4132 | 0.36 | 0.29 | ol | 70 | 0.00403 | MV
94-AL1/15-ST1A 20.0 | 10 | 0.306 | 0.35 | 0.35 | ol | 94 | 0.00403 | MV
122-AL1/20-ST1A 20.0 | 10.3 | 0.2376 | 0.344 | 0.41 | ol | 122 | 0.00403 | MV
149-AL1/24-ST1A 20.0 | 10.5 | 0.194 | 0.337 | 0.47 | ol | 149 | 0.00403 | MV
184-AL1/30-ST1A 20.0 | 10.75 | 0.1571 | 0.33 | 0.535 | ol | 184 | 0.00403 | MV
243-AL1/39-ST1A 20.0 | 11 | 0.1188 | 0.32 | 0.645 | ol | 243 | 0.00403 | MV
48-AL1/8-ST1A 110.0 | 8 | 0.5939 | 0.46 | 0.21 | ol | 48 | 0.00403 | HV
70-AL1/11-ST1A 110.0 | 8.4 | 0.4132 | 0.45 | 0.29 | ol | 70 | 0.00403 | HV
94-AL1/15-ST1A 110.0 | 8.65 | 0.306 | 0.44 | 0.35 | ol | 94 | 0.00403 | HV
122-AL1/20-ST1A 110.0 | 8.5 | 0.2376 | 0.43 | 0.41 | ol | 122 | 0.00403 | HV
149-AL1/24-ST1A 110.0 | 8.75 | 0.194 | 0.41 | 0.47 | ol | 149 | 0.00403 | HV
184-AL1/30-ST1A 110.0 | 8.8 | 0.1571 | 0.4 | 0.535 | ol | 184 | 0.00403 | HV
243-AL1/39-ST1A 110.0 | 9 | 0.1188 | 0.39 | 0.645 | ol | 243 | 0.00403 | HV
305-AL1/39-ST1A 110.0 | 9.2 | 0.0949 | 0.38 | 0.74 | ol | 305 | 0.00403 | HV
490-AL1/64-ST1A 110.0 | 9.75 | 0.059 | 0.37 | 0.96 | ol | 490 | 0.00403 | HV
679-AL1/86-ST1A 110.0 | 9.95 | 0.042 | 0.36 | 1.15 | ol | 679 | 0.00403 | HV
490-AL1/64-ST1A 220.0 | 10 | 0.059 | 0.285 | 0.96 | ol | 490 | 0.00403 | HV
679-AL1/86-ST1A 220.0 | 11.7 | 0.042 | 0.275 | 1.15 | ol | 679 | 0.00403 | HV
490-AL1/64-ST1A 380.0 | 11 | 0.059 | 0.253 | 0.96 | ol | 490 | 0.00403 | HV
679-AL1/86-ST1A 380.0 | 14.6 | 0.042 | 0.25 | 1.15 | ol | 679 | 0.00403 | HV

## trafo_std_types
| i0_percent | pfe_kw | vkr_percent | sn_mva | vn_lv_kv | vn_hv_kv | vk_percent | shift_degree | vector_group | tap_side | tap_neutral | tap_min | tap_max | tap_step_degree | tap_step_percent | tap_phase_shifter
160 MVA 380/110 kV | 0.06 | 60 | 0.25 | 160 | 110 | 380 | 12.2 | 0 | Yy0 | hv | 0 | -9 | 9 | 0 | 1.5 | FALSE
100 MVA 220/110 kV | 0.06 | 55 | 0.26 | 100 | 110 | 220 | 12 | 0 | Yy0 | hv | 0 | -9 | 9 | 0 | 1.5 | FALSE
63 MVA 110/20 kV | 0.04 | 22 | 0.32 | 63 | 20 | 110 | 18 | 150 | YNd5 | hv | 0 | -9 | 9 | 0 | 1.5 | FALSE
40 MVA 110/20 kV | 0.05 | 18 | 0.34 | 40 | 20 | 110 | 16.2 | 150 | YNd5 | hv | 0 | -9 | 9 | 0 | 1.5 | FALSE
25 MVA 110/20 kV | 0.07 | 14 | 0.41 | 25 | 20 | 110 | 12 | 150 | YNd5 | hv | 0 | -9 | 9 | 0 | 1.5 | FALSE
63 MVA 110/10 kV | 0.04 | 22 | 0.32 | 63 | 10 | 110 | 18 | 150 | YNd5 | hv | 0 | -9 | 9 | 0 | 1.5 | FALSE
40 MVA 110/10 kV | 0.05 | 18 | 0.34 | 40 | 10 | 110 | 16.2 | 150 | YNd5 | hv | 0 | -9 | 9 | 0 | 1.5 | FALSE
25 MVA 110/10 kV | 0.07 | 14 | 0.41 | 25 | 10 | 110 | 12 | 150 | YNd5 | hv | 0 | -9 | 9 | 0 | 1.5 | FALSE
0.25 MVA 20/0.4 kV | 0.32 | 0.8 | 1.44 | 0.25 | 0.4 | 20 | 6 | 150 | Yzn5 | hv | 0 | -2 | 2 | 0 | 2.5 | FALSE
0.4 MVA 20/0.4 kV | 0.3375 | 1.35 | 1.425 | 0.4 | 0.4 | 20 | 6 | 150 | Dyn5 | hv | 0 | -2 | 2 | 0 | 2.5 | FALSE
0.63 MVA 20/0.4 kV | 0.2619 | 1.65 | 1.206 | 0.63 | 0.4 | 20 | 6 | 150 | Dyn5 | hv | 0 | -2 | 2 | 0 | 2.5 | FALSE
0.25 MVA 10/0.4 kV | 0.24 | 0.6 | 1.2 | 0.25 | 0.4 | 10 | 4 | 150 | Dyn5 | hv | 0 | -2 | 2 | 0 | 2.5 | FALSE
0.4 MVA 10/0.4 kV | 0.2375 | 0.95 | 1.325 | 0.4 | 0.4 | 10 | 4 | 150 | Dyn5 | hv | 0 | -2 | 2 | 0 | 2.5 | FALSE
0.63 MVA 10/0.4 kV | 0.1873 | 1.18 | 1.0794 | 0.63 | 0.4 | 10 | 4 | 150 | Dyn5 | hv | 0 | -2 | 2 | 0 | 2.5 | FALSE

## trafo3w_std_types
| sn_hv_mva | sn_mv_mva | sn_lv_mva | vn_hv_kv | vn_mv_kv | vn_lv_kv | vk_hv_percent | vk_mv_percent | vk_lv_percent | vkr_hv_percent | vkr_mv_percent | vkr_lv_percent | pfe_kw | i0_percent | shift_mv_degree | shift_lv_degree | vector_group | tap_side | tap_neutral | tap_min | tap_max | tap_step_percent
63/25/38 MVA 110/20/10 kV | 63 | 25 | 38 | 110 | 20 | 10 | 10.4 | 10.4 | 10.4 | 0.28 | 0.32 | 0.35 | 35 | 0.89 | 0 | 0 | YN0yn0yn0 | hv | 0 | -10 | 10 | 1.2
63/25/38 MVA 110/10/10 kV | 63 | 25 | 38 | 110 | 10 | 10 | 10.4 | 10.4 | 10.4 | 0.28 | 0.32 | 0.35 | 35 | 0.89 | 0 | 0 | YN0yn0yn0 | hv | 0 | -10 | 10 | 1.2

## fuse_std_types
| fuse_type | i_rated_a | t_avg | t_min | t_total | x_avg | x_min | x_total
HV 100A | HV 100A | 100 | 0 | [10.0, 3.64, 0.854, 0.281, 0.1, 0.0531, 0.022, 0.01] | [10.0, 4.267, 1.21, 0.403, 0.1, 0.058, 0.022, 0.01] | 0 | [300.0, 350.0, 450.0, 550.0, 700.0, 850.0, 1200.0, 1752.0] | [600.0, 700.0, 900.0, 1150.0, 1665.0, 2000.0, 3000.0, 4313.0]
HV 10A | HV 10A | 10 | 0 | [10.0, 1675.0, 0.344, 0.156, 0.1, 0.0417, 0.0171, 0.01] | [10.0, 1.3, 0.3, 0.155, 0.1, 0.0555, 0.023, 0.01] | 0 | [30.0, 32.0, 35.0, 37.0, 39.0, 50.0, 70.0, 88.0] | [60.0, 70.0, 80.0, 87.0, 94.0, 110.0, 150.0, 216.0]
HV 125A | HV 125A | 125 | 0 | [10.0, 1.82, 0.344, 0.1, 0.0467, 0.0269, 0.01] | [10.0, 2.478, 0.426, 0.1, 0.0427, 0.0211, 0.01] | 0 | [375.0, 500.0, 700.0, 925.0, 1200.0, 1500.0, 2341.0] | [750.0, 1000.0, 1500.0, 2200.0, 3000.0, 4000.0, 5765.0]
HV 160A | HV 160A | 160 | 0 | [10.0, 4.15, 1.03, 0.198, 0.1, 0.051, 0.0172, 0.01] | [10.0, 2.3, 0.734, 0.274, 0.1, 0.046, 0.0177, 0.01] | 0 | [480.0, 550.0, 700.0, 1000.0, 1260.0, 1600.0, 2500.0, 3227.0] | [960.0, 1300.0, 1700.0, 2200.0, 2996.0, 4000.0, 6000.0, 7946.0]
HV 16A | HV 16A | 16 | 0 | [10.0, 0.352, 0.164, 0.1, 0.0649, 0.0342, 0.01] | [10.0, 2.34, 0.722, 0.181, 0.1, 0.055, 0.0296, 0.01] | 0 | [48.0, 60.0, 65.0, 71.0, 80.0, 100.0, 162.0] | [96.0, 110.0, 125.0, 150.0, 168.0, 200.0, 250.0, 398.0]
HV 200A | HV 200A | 200 | 0 | [10.0, 4.267, 1.21, 0.403, 0.1, 0.058, 0.022, 0.01] | [10.0, 3.73, 1.654, 0.328, 0.1, 0.0531, 0.019, 0.01] | 0 | [600.0, 700.0, 900.0, 1150.0, 1665.0, 2000.0, 3000.0, 4313.0] | [1200.0, 1500.0, 1800.0, 2700.0, 3960.0, 5000.0, 7500.0, 10620.0]
HV 20A | HV 20A | 20 | 0 | [10.0, 1.3, 0.3, 0.155, 0.1, 0.0555, 0.023, 0.01] | [10.0, 1.3, 0.161, 0.1, 0.0611, 0.0399, 0.0141, 0.01] | 0 | [60.0, 70.0, 80.0, 87.0, 94.0, 110.0, 150.0, 216.0] | [120.0, 150.0, 200.0, 223.0, 260.0, 300.0, 450.0, 532.0]
HV 25A | HV 25A | 25 | 0 | [10.0, 2.512, 0.833, 0.299, 0.1, 0.0372, 0.0223, 0.01] | [10.0, 3.125, 0.597, 0.198, 0.1, 0.0378, 0.022, 0.01] | 0 | [75.0, 82.0, 90.0, 100.0, 124.0, 170.0, 200.0, 289.0] | [150.0, 170.0, 210.0, 250.0, 294.0, 400.0, 500.0, 711.0]
HV 31.5A | HV 31.5A | 31.5 | 0 | [10.0, 2.34, 0.722, 0.181, 0.1, 0.055, 0.0296, 0.01] | [10.0, 2.84, 0.368, 0.164, 0.1, 0.0621, 0.0378, 0.0195, 0.01] | 0 | [95.0, 110.0, 125.0, 150.0, 165.0, 200.0, 250.0, 390.0] | [189.0, 220.0, 300.0, 350.0, 393.0, 450.0, 530.0, 700.0, 960.0]
HV 40A | HV 40A | 40 | 0 | [10.0, 1.3, 0.161, 0.1, 0.0611, 0.0399, 0.0141, 0.01] | [10.0, 2.05, 0.369, 0.198, 0.1, 0.051, 0.0298, 0.01] | 0 | [120.0, 150.0, 200.0, 223.0, 260.0, 300.0, 450.0, 532.0] | [240.0, 300.0, 400.0, 450.0, 530.0, 650.0, 800.0, 1311.0]
HV 50A | HV 50A | 50 | 0 | [10.0, 3.215, 0.597, 0.198, 0.1, 0.0378, 0.022, 0.01] | [10.0, 3.64, 0.854, 0.281, 0.1, 0.0531, 0.022, 0.01] | 0 | [150.0, 170.0, 210.0, 250.0, 294.0, 400.0, 500.0, 711.0] | [300.0, 350.0, 450.0, 550.0, 700.0, 850.0, 1200.0, 1752.0]
HV 6.3A | HV 6.3A | 6.3 | 0 | [10.0, 1.39, 0.344, 0.168, 0.1, 0.056, 0.0263, 0.01] | [10.0, 1.711, 0.516, 0.198, 0.1, 0.0634, 0.0303, 0.01] | 0 | [19.0, 19.5, 20.4, 20.8, 22.0, 25.0, 32.0, 48.0] | [38.0, 40.0, 43.0, 48.0, 53.0, 60.0, 75.0, 118.0]
HV 63A | HV 63A | 63 | 0 | [10.0, 2.84, 0.368, 0.164, 0.1, 0.0621, 0.0378, 0.0195, 0.01] | [10.0, 1.82, 0.344, 0.1, 0.0467, 0.0269, 0.01] | 0 | [189.0, 220.0, 300.0, 350.0, 393.0, 450.0, 530.0, 700.0, 961.0] | [378.0, 500.0, 700.0, 934.0, 1200.0, 1500.0, 2366.0]
HV 80A | HV 80A | 80 | 0 | [10.0, 2.05, 0.369, 0.198, 0.1, 0.051, 0.0298, 0.01] | [10.0, 4.15, 1.03, 0.198, 0.1, 0.051, 0.0172, 0.01] | 0 | [240.0, 300.0, 400.0, 450.0, 530.0, 650.0, 800.0, 1311.0] | [480.0, 550.0, 700.0, 1000.0, 1260.0, 1600.0, 2500.0, 3227.0]
Siemens NH-1-100 | Siemens NH-1-100 | 100 | [5400.0, 2000.0, 400.0, 20.0, 1.0, 0.2, 0.012, 0.004] | 0 | 0 | [150.0, 190.0, 250.0, 430.0, 900.0, 1250.0, 2700.0, 3600.0] | 0 | 0
Siemens NH-1-125 | Siemens NH-1-125 | 125 | [4800.0, 120.0, 7.0, 0.1, 0.004] | 0 | 0 | [180.0, 400.0, 740.0, 2000.0, 4250.0] | 0 | 0
Siemens NH-1-16 | Siemens NH-1-16 | 16 | [4000.0, 400.0, 2.0, 0.1, 0.04, 0.01] | 0 | 0 | [26.0, 35.0, 75.0, 150.0, 200.0, 300.0] | 0 | 0
Siemens NH-1-160 | Siemens NH-1-160 | 160 | [4800.0, 120.0, 7.0, 0.1, 0.004] | 0 | 0 | [210.0, 500.0, 900.0, 2300.0, 5000.0] | 0 | 0
Siemens NH-1-25 | Siemens NH-1-25 | 25 | [4000.0, 1000.0, 10.0, 0.2, 0.02, 0.01] | 0 | 0 | [40.0, 50.0, 100.0, 210.0, 400.0, 500.0] | 0 | 0
Siemens NH-1-50 | Siemens NH-1-50 | 50 | [4000.0, 40.0, 4.0, 1.0, 0.02, 0.01] | 0 | 0 | [86.0, 200.0, 300.0, 400.0, 1000.0, 1280.0] | 0 | 0
Siemens NH-1-63 | Siemens NH-1-63 | 63 | [4000.0, 100.0, 10.0, 2.0, 0.04, 0.01] | 0 | 0 | [100.0, 200.0, 300.0, 400.0, 1000.0, 1500.0] | 0 | 0
Siemens NH-1-80 | Siemens NH-1-80 | 80 | [4800.0, 120.0, 7.0, 0.1, 0.01] | 0 | 0 | [150.58, 250.0, 450.0, 1150.0, 2470.0] | 0 | 0
Siemens NH-2-1000 | Siemens NH-2-1000 | 1000 | [4800.0, 120.0, 7.0, 0.1, 0.004] | 0 | 0 | [1900.0, 3500.0, 8400.0, 24000.0, 52000.0] | 0 | 0
Siemens NH-2-200 | Siemens NH-2-200 | 200 | [4800.0, 120.0, 7.0, 0.1, 0.004] | 0 | 0 | [280.0, 650.0, 1200.0, 3000.0, 7000.0] | 0 | 0
Siemens NH-2-224 | Siemens NH-2-224 | 224 | [4800.0, 120.0, 7.0, 0.2, 0.04, 0.004] | 0 | 0 | [400.0, 750.0, 1453.0, 3025.0, 4315.0, 7600.0] | 0 | 0
Siemens NH-2-250 | Siemens NH-2-250 | 250 | [4800.0, 120.0, 7.0, 0.1, 0.004] | 0 | 0 | [450.0, 800.0, 1650.0, 4000.0, 8500.0] | 0 | 0
Siemens NH-2-315 | Siemens NH-2-315 | 315 | [4800.0, 120.0, 7.0, 0.1, 0.004] | 0 | 0 | [550.0, 920.0, 1900.0, 5000.0, 11000.0] | 0 | 0
Siemens NH-2-355 | Siemens NH-2-355 | 355 | [4800.0, 120.0, 6.0, 0.1, 0.004] | 0 | 0 | [650.0, 1116.27, 2350.0, 5840.0, 12790.0] | 0 | 0
Siemens NH-2-400 | Siemens NH-2-400 | 400 | [4800.0, 120.0, 7.0, 0.1, 0.004] | 0 | 0 | [720.0, 1350.0, 2800.0, 6500.0, 15000.0] | 0 | 0
Siemens NH-2-425 | Siemens NH-2-425 | 425 | [4800.0, 120.0, 7.0, 0.1, 0.004] | 0 | 0 | [850.0, 1500.0, 3050.0, 7500.0, 16500.0] | 0 | 0
Siemens NH-2-630 | Siemens NH-2-630 | 630 | [4800.0, 120.0, 7.0, 0.1, 0.004] | 0 | 0 | [1200.0, 2000.0, 4800.0, 12000.0, 26000.0] | 0 | 0

## res_bus
| vm_pu | va_degree | p_mw | q_mvar
0 | 0.98586 | -0.099362 | 0.0082555 | 0.002069
1 | 0.98607 | -0.097863 | 0.0023155 | 0.00058032
2 | 0.98619 | -0.096969 | 0 | 0
3 | 0.98986 | -0.070999 | 0 | 0
4 | 1 | 0 | -0.049081 | -0.01212
5 | 0.99945 | -0.0038209 | 0.0060729 | 0.001522
6 | 0.99714 | -0.020176 | 0 | 0
7 | 0.98974 | -0.071845 | 0.00056341 | 0.0001412
8 | 0.9895 | -0.073566 | 0.0013696 | 0.00034325
9 | 0.9966 | -0.024148 | 0.0003344 | 8.381e-05
10 | 0.99661 | -0.024107 | 2.4859e-05 | 6.2302e-06
11 | 0.9966 | -0.024216 | 5.8772e-05 | 1.473e-05
12 | 0.99662 | -0.024039 | 0.00013518 | 3.388e-05
13 | 0.99659 | -0.024262 | 0 | 0
14 | 0.99663 | -0.023977 | 0.00033023 | 8.2763e-05
15 | 0.99657 | -0.024461 | 0 | 0
16 | 0.99691 | -0.0219 | 0 | 0
17 | 0.99654 | -0.024621 | 0.00023855 | 5.9785e-05
18 | 0.98658 | -0.095444 | 0.00089058 | 0.0002232
19 | 0.98654 | -0.095778 | 0.00028411 | 7.1205e-05
20 | 0.98661 | -0.095206 | 0.00017982 | 4.5068e-05
21 | 0.98648 | -0.096165 | 0.00016891 | 4.2332e-05
22 | 0.98668 | -0.094727 | 0.00032035 | 8.0288e-05
23 | 0.9864 | -0.096769 | 0.00034363 | 8.6122e-05
24 | 0.98669 | -0.094653 | 0.00037167 | 9.315e-05
25 | 0.98639 | -0.096853 | 0.00019778 | 4.9567e-05
26 | 0.98752 | -0.088707 | 0 | 0
27 | 0.99654 | -0.024705 | 6.9648e-05 | 1.7455e-05
28 | 0.99654 | -0.024676 | 7.4657e-05 | 1.8711e-05
29 | 0.9965 | -0.025045 | 0 | 0
30 | 0.98945 | -0.07389 | 0.0059461 | 0.0014902
31 | 0.98914 | -0.076092 | 0.0039937 | 0.0010009
32 | 0.98914 | -0.076102 | 0.00070636 | 0.00017703
33 | 0.98972 | -0.072012 | 0.0013568 | 0.00034004
34 | 0.9969 | -0.021923 | 0 | 0
35 | 0.99687 | -0.022157 | 0.00032165 | 8.0613e-05
36 | 0.98998 | -0.070847 | 0.0071847 | 0.0018006
37 | 0.98982 | -0.071961 | 0.0050402 | 0.0012632
38 | 0.98913 | -0.077039 | 0 | 0
39 | 0.98733 | -0.090096 | 0.00060878 | 0.00015257
40 | 0.9965 | -0.025116 | 5.8492e-05 | 1.4659e-05
41 | 0.99998 | 149.9947 | 0 | 0

## res_line
| p_from_mw | q_from_mvar | p_to_mw | q_to_mvar | pl_mw | ql_mvar | i_from_ka | i_to_ka | i_ka | vm_from_pu | va_from_degree | vm_to_pu | va_to_degree | loading_percent
0 | -0.0082555 | -0.002069 | 0.0082572 | 0.0020694 | 1.7128e-06 | 4.3331e-07 | 0.01246 | 0.01246 | 0.01246 | 0.98586 | -0.099362 | 0.98607 | -0.097863 | 4.615
1 | -0.010573 | -0.0026498 | 0.010574 | 0.0026502 | 1.3082e-06 | 3.9808e-07 | 0.015955 | 0.015955 | 0.015955 | 0.98607 | -0.097863 | 0.98619 | -0.096969 | 5.9091
2 | -0.010574 | -0.0026502 | 0.010612 | 0.0026617 | 3.8116e-05 | 1.1586e-05 | 0.015955 | 0.015953 | 0.015955 | 0.98619 | -0.096969 | 0.98986 | -0.070999 | 5.9091
3 | 0.0019204 | 0.00048063 | -0.0019202 | -0.0004811 | 2.2439e-07 | -4.6834e-07 | 0.0028867 | 0.0028869 | 0.0028869 | 0.98986 | -0.070999 | 0.98974 | -0.071845 | 1.0692
4 | 0.012022 | 0.0030129 | -0.012018 | -0.0030115 | 4.2694e-06 | 1.3729e-06 | 0.018072 | 0.018072 | 0.018072 | 0.98986 | -0.070999 | 0.9895 | -0.073566 | 6.6934
5 | -0.024554 | -0.0061553 | 0.024798 | 0.0062453 | 0.00024378 | 9.0037e-05 | 0.036912 | 0.036911 | 0.036912 | 0.98986 | -0.070999 | 1 | 0 | 13.6711
6 | 0.0060761 | 0.0015224 | -0.0060729 | -0.001522 | 3.2124e-06 | 4.0977e-07 | 0.0090412 | 0.0090415 | 0.0090415 | 1 | 0 | 0.99945 | -0.0038209 | 3.3487
7 | 0.017407 | 0.0043519 | -0.017359 | -0.0043349 | 4.8262e-05 | 1.7054e-05 | 0.025898 | 0.025899 | 0.025899 | 1 | 0 | 0.99714 | -0.020176 | 9.5921
8 | 0.015711 | 0.0039346 | -0.015602 | -0.0038967 | 0.00010937 | 3.7935e-05 | 0.023445 | 0.023446 | 0.023446 | 0.99714 | -0.020176 | 0.98998 | -0.070847 | 8.6838
9 | 0.0016472 | 0.0004003 | -0.0016469 | -0.00040145 | 3.7173e-07 | -1.1471e-06 | 0.0024538 | 0.0024542 | 0.0024542 | 0.99714 | -0.020176 | 0.99691 | -0.0219 | 0.90898
10 | 0.0013568 | 0.00033989 | -0.0013568 | -0.00034004 | 3.1316e-08 | -1.4296e-07 | 0.0020398 | 0.0020399 | 0.0020399 | 0.98974 | -0.071845 | 0.98972 | -0.072012 | 0.7555
11 | 0.010648 | 0.0026683 | -0.010648 | -0.0026681 | 4.7843e-07 | 1.456e-07 | 0.016013 | 0.016013 | 0.016013 | 0.9895 | -0.073566 | 0.98945 | -0.07389 | 5.9306
12 | -0.00083455 | -0.000201 | 0.00083455 | 0.00020094 | 4.3986e-09 | -5.7736e-08 | 0.0012432 | 0.0012432 | 0.0012432 | 0.9966 | -0.024148 | 0.99661 | -0.024107 | 0.46046
13 | 0.00050014 | 0.00011719 | -0.00050014 | -0.00011735 | 4.1463e-09 | -1.5482e-07 | 0.00074397 | 0.00074403 | 0.00074403 | 0.9966 | -0.024148 | 0.9966 | -0.024216 | 0.27557
14 | -0.00085941 | -0.00020717 | 0.00085942 | 0.00020708 | 7.5226e-09 | -9.2939e-08 | 0.0012803 | 0.0012803 | 0.0012803 | 0.99661 | -0.024107 | 0.99662 | -0.024039 | 0.4742
15 | 0.00044137 | 0.00010262 | -0.00044136 | -0.00010274 | 2.4795e-09 | -1.1925e-07 | 0.00065628 | 0.00065632 | 0.00065632 | 0.9966 | -0.024216 | 0.99659 | -0.024262 | 0.24308
16 | -0.0009946 | -0.00024096 | 0.00099461 | 0.00024089 | 8.0331e-09 | -7.3278e-08 | 0.0014821 | 0.0014821 | 0.0014821 | 0.99662 | -0.024039 | 0.99663 | -0.023977 | 0.54894
17 | 0.00044136 | 0.00010274 | -0.00044135 | -0.00010325 | 1.0658e-08 | -5.1242e-07 | 0.00065632 | 0.00065649 | 0.00065649 | 0.99659 | -0.024262 | 0.99657 | -0.024461 | 0.24315
18 | -0.0013248 | -0.00032365 | 0.0013252 | 0.00032186 | 3.6084e-07 | -1.794e-06 | 0.0019751 | 0.0019745 | 0.0019751 | 0.99663 | -0.023977 | 0.99691 | -0.0219 | 0.73153
19 | 0.00044135 | 0.00010325 | -0.00044135 | -0.00010366 | 8.6468e-09 | -4.155e-07 | 0.00065649 | 0.00065663 | 0.00065663 | 0.99657 | -0.024461 | 0.99654 | -0.024621 | 0.2432
20 | 0.00032166 | 7.9592e-05 | -0.00032166 | -7.9681e-05 | 9.885e-10 | -8.9349e-08 | 0.00047976 | 0.00047979 | 0.00047979 | 0.99691 | -0.0219 | 0.9969 | -0.021923 | 0.1777
21 | 0.0002028 | 4.3878e-05 | -0.0002028 | -4.416e-05 | 1.2208e-09 | -2.8166e-07 | 0.00030053 | 0.00030061 | 0.00030061 | 0.99654 | -0.024621 | 0.99654 | -0.024676 | 0.11134
22 | 0.00099455 | 0.00024632 | -0.00099451 | -0.00024671 | 4.4917e-08 | -3.9174e-07 | 0.001499 | 0.0014991 | 0.0014991 | 0.98658 | -0.095444 | 0.98654 | -0.095778 | 0.55524
23 | -0.0018851 | -0.00046952 | 0.0018852 | 0.00046939 | 6.1392e-08 | -1.3192e-07 | 0.0028422 | 0.0028422 | 0.0028422 | 0.98658 | -0.095444 | 0.98661 | -0.095206 | 1.0527
24 | 0.0007104 | 0.0001755 | -0.00071036 | -0.00017615 | 3.7118e-08 | -6.4818e-07 | 0.0010706 | 0.0010708 | 0.0010708 | 0.98654 | -0.095778 | 0.98648 | -0.096165 | 0.39661
25 | -0.002065 | -0.00051445 | 0.0020652 | 0.00051422 | 1.3543e-07 | -2.3389e-07 | 0.0031134 | 0.0031133 | 0.0031134 | 0.98661 | -0.095206 | 0.98668 | -0.094727 | 1.1531
26 | 0.00054145 | 0.00013382 | -0.00054141 | -0.00013517 | 4.4534e-08 | -1.3501e-06 | 0.00081607 | 0.00081655 | 0.00081655 | 0.98648 | -0.096165 | 0.9864 | -0.096769 | 0.30243
27 | -0.0023855 | -0.00059451 | 0.0023855 | 0.00059448 | 2.3965e-08 | -2.8708e-08 | 0.0035964 | 0.0035964 | 0.0035964 | 0.98668 | -0.094727 | 0.98669 | -0.094653 | 1.332
28 | 0.00019778 | 4.9048e-05 | -0.00019778 | -4.9567e-05 | 2.2636e-09 | -5.1965e-07 | 0.00029817 | 0.00029835 | 0.00029835 | 0.9864 | -0.096769 | 0.98639 | -0.096853 | 0.1105
29 | -0.0027572 | -0.00068763 | 0.0027594 | 0.00068583 | 2.2411e-06 | -1.7956e-06 | 0.0041569 | 0.004156 | 0.0041569 | 0.98669 | -0.094653 | 0.98752 | -0.088707 | 1.5396
30 | 0.00060889 | 0.00014981 | -0.00060878 | -0.00015257 | 1.1503e-07 | -2.7599e-06 | 0.00091651 | 0.0009175 | 0.0009175 | 0.98752 | -0.088707 | 0.98733 | -0.090096 | 0.33981
31 | -0.0033683 | -0.00083565 | 0.0033737 | 0.00083345 | 5.3161e-06 | -2.1996e-06 | 0.0050725 | 0.005071 | 0.0050725 | 0.98752 | -0.088707 | 0.98913 | -0.077039 | 1.8787
32 | -0.00012814 | -2.5663e-05 | 0.00012814 | 2.5449e-05 | 3.6783e-10 | -2.1428e-07 | 0.00018929 | 0.00018922 | 0.00018929 | 0.99654 | -0.024705 | 0.99654 | -0.024676 | 0.070106
33 | 5.8494e-05 | 8.2081e-06 | -5.8492e-05 | -1.3222e-05 | 1.782e-09 | -5.0144e-06 | 8.5553e-05 | 8.686e-05 | 8.686e-05 | 0.99654 | -0.024705 | 0.9965 | -0.025045 | 0.032171
34 | 5.8492e-05 | 1.3222e-05 | -5.8492e-05 | -1.4659e-05 | 5.222e-10 | -1.437e-06 | 8.686e-05 | 8.7343e-05 | 8.7343e-05 | 0.9965 | -0.025045 | 0.9965 | -0.025116 | 0.032349
35 | 0.0047015 | 0.0011779 | -0.0047001 | -0.0011779 | 1.4322e-06 | -3.8664e-08 | 0.0070703 | 0.0070705 | 0.0070705 | 0.98945 | -0.07389 | 0.98914 | -0.076092 | 2.6187
36 | 0.00070636 | 0.00017701 | -0.00070636 | -0.00017703 | 1.0259e-09 | -1.8297e-08 | 0.0010626 | 0.0010626 | 0.0010626 | 0.98914 | -0.076092 | 0.98914 | -0.076102 | 0.39356
37 | 0.00032166 | 7.9681e-05 | -0.00032165 | -8.0613e-05 | 1.0312e-08 | -9.3134e-07 | 0.00047979 | 0.00048012 | 0.00048012 | 0.9969 | -0.021923 | 0.99687 | -0.022157 | 0.17782
38 | 0.0084174 | 0.002096 | -0.0084162 | -0.0020957 | 1.2817e-06 | 3.2788e-07 | 0.012647 | 0.012647 | 0.012647 | 0.98998 | -0.070847 | 0.98982 | -0.071961 | 4.6842
39 | 0.003376 | 0.00083249 | -0.0033737 | -0.00083345 | 2.303e-06 | -9.5797e-07 | 0.0050703 | 0.005071 | 0.005071 | 0.98982 | -0.071961 | 0.98913 | -0.077039 | 1.8781

## res_trafo
| p_hv_mw | q_hv_mvar | p_lv_mw | q_lv_mvar | pl_mw | ql_mvar | i_hv_ka | i_lv_ka | vm_hv_pu | va_hv_degree | vm_lv_pu | va_lv_degree | loading_percent
0 | 2.5187e-16 | 8.8016e-16 | 0.00079998 | 7.4552e-08 | 0.00079998 | 7.4552e-08 | 2.6429e-17 | 0.0011547 | 0.99998 | 149.9947 | 1 | 0 | 0.31999

## res_ext_grid
| p_mw | q_mvar
0 | 0.049081 | 0.01212

## res_load
| p_mw | q_mvar
0 | 0.0082555 | 0.002069
1 | 0.0023155 | 0.00058032
2 | 0.0060729 | 0.001522
3 | 0.00056341 | 0.0001412
4 | 0.0013696 | 0.00034325
5 | 0.0003344 | 8.381e-05
6 | 2.4859e-05 | 6.2302e-06
7 | 5.8772e-05 | 1.473e-05
8 | 0.00013518 | 3.388e-05
9 | 0.00033023 | 8.2763e-05
10 | 0.00023855 | 5.9785e-05
11 | 0.00089058 | 0.0002232
12 | 0.00028411 | 7.1205e-05
13 | 0.00017982 | 4.5068e-05
14 | 0.00016891 | 4.2332e-05
15 | 0.00032035 | 8.0288e-05
16 | 0.00034363 | 8.6122e-05
17 | 0.00037167 | 9.315e-05
18 | 0.00019778 | 4.9567e-05
19 | 6.9648e-05 | 1.7455e-05
20 | 7.4657e-05 | 1.8711e-05
21 | 0.0059461 | 0.0014902
22 | 0.0039937 | 0.0010009
23 | 0.00070636 | 0.00017703
24 | 0.0013568 | 0.00034004
25 | 0.00032165 | 8.0613e-05
26 | 0.0071847 | 0.0018006
27 | 0.0050402 | 0.0012632
28 | 0.00060878 | 0.00015257
29 | 5.8492e-05 | 1.4659e-05

## dtypes
| element | column | dtype
0 | bus | name | object
1 | bus | vn_kv | float64
2 | bus | type | object
3 | bus | zone | object
4 | bus | in_service | bool
5 | load | name | object
6 | load | bus | uint32
7 | load | p_mw | float64
8 | load | q_mvar | float64
9 | load | const_z_percent | float64
10 | load | const_i_percent | float64
11 | load | sn_mva | float64
12 | load | scaling | float64
13 | load | in_service | bool
14 | load | type | object
15 | ext_grid | name | object
16 | ext_grid | bus | uint32
17 | ext_grid | vm_pu | float64
18 | ext_grid | va_degree | float64
19 | ext_grid | slack_weight | float64
20 | ext_grid | in_service | bool
21 | line | name | object
22 | line | std_type | object
23 | line | from_bus | uint32
24 | line | to_bus | uint32
25 | line | length_km | float64
26 | line | r_ohm_per_km | float64
27 | line | x_ohm_per_km | float64
28 | line | c_nf_per_km | float64
29 | line | g_us_per_km | float64
30 | line | max_i_ka | float64
31 | line | df | float64
32 | line | parallel | uint32
33 | line | type | object
34 | line | in_service | bool
35 | trafo | name | object
36 | trafo | std_type | object
37 | trafo | hv_bus | uint32
38 | trafo | lv_bus | uint32
39 | trafo | sn_mva | float64
40 | trafo | vn_hv_kv | float64
41 | trafo | vn_lv_kv | float64
42 | trafo | vk_percent | float64
43 | trafo | vkr_percent | float64
44 | trafo | pfe_kw | float64
45 | trafo | i0_percent | float64
46 | trafo | shift_degree | float64
47 | trafo | tap_side | object
48 | trafo | tap_neutral | int32
49 | trafo | tap_min | int32
50 | trafo | tap_max | int32
51 | trafo | tap_step_percent | float64
52 | trafo | tap_step_degree | float64
53 | trafo | tap_pos | int32
54 | trafo | tap_phase_shifter | bool
55 | trafo | parallel | uint32
56 | trafo | df | float64
57 | trafo | in_service | bool
58 | line_geodata | coords | object
59 | bus_geodata | x | float64
60 | bus_geodata | y | float64
61 | bus_geodata | coords | object
62 | res_bus | vm_pu | float64
63 | res_bus | va_degree | float64
64 | res_bus | p_mw | float64
65 | res_bus | q_mvar | float64
66 | res_line | p_from_mw | float64
67 | res_line | q_from_mvar | float64
68 | res_line | p_to_mw | float64
69 | res_line | q_to_mvar | float64
70 | res_line | pl_mw | float64
71 | res_line | ql_mvar | float64
72 | res_line | i_from_ka | float64
73 | res_line | i_to_ka | float64
74 | res_line | i_ka | float64
75 | res_line | vm_from_pu | float64
76 | res_line | va_from_degree | float64
77 | res_line | vm_to_pu | float64
78 | res_line | va_to_degree | float64
79 | res_line | loading_percent | float64
80 | res_trafo | p_hv_mw | float64
81 | res_trafo | q_hv_mvar | float64
82 | res_trafo | p_lv_mw | float64
83 | res_trafo | q_lv_mvar | float64
84 | res_trafo | pl_mw | float64
85 | res_trafo | ql_mvar | float64
86 | res_trafo | i_hv_ka | float64
87 | res_trafo | i_lv_ka | float64
88 | res_trafo | vm_hv_pu | float64
89 | res_trafo | va_hv_degree | float64
90 | res_trafo | vm_lv_pu | float64
91 | res_trafo | va_lv_degree | float64
92 | res_trafo | loading_percent | float64
93 | res_ext_grid | p_mw | float64
94 | res_ext_grid | q_mvar | float64
95 | res_load | p_mw | float64
96 | res_load | q_mvar | float64

## parameters
| version | format_version | converged | OPF_converged | name | f_hz | sn_mva
0 | 2.14.6 | 2.14.0 | TRUE | FALSE |  | 50 | 1