## bus
| name | vn_kv | type | zone | in_service
0 | bus_LV_1139-9_1_2_node_10 | 0.4 | n |  | TRUE
1 | bus_LV_1139-9_1_2_node_11 | 0.4 | n |  | TRUE
2 | bus_LV_1139-9_1_2_node_13 | 0.4 | n |  | TRUE
3 | bus_LV_1139-9_1_2_node_12 | 0.4 | n |  | TRUE
4 | bus_LV_1139-9_1_2_node_21 | 0.4 | n |  | TRUE
5 | bus_LV_1139-9_1_2_node_31 | 0.4 | n |  | TRUE
6 | bus_LV_1139-9_1_2_node_26 | 0.4 | n |  | TRUE
7 | bus_LV_1139-9_1_2_node_14 | 0.4 | n |  | TRUE
8 | bus_LV_1139-9_1_2_node_15 | 0.4 | n |  | TRUE
9 | bus_LV_1139-9_1_2_node_16 | 0.4 | n |  | TRUE
10 | bus_LV_1139-9_1_2_node_17 | 0.4 | n |  | TRUE
11 | bus_LV_1139-9_1_2_node_18 | 0.4 | n |  | TRUE
12 | bus_LV_1139-9_1_2_node_19 | 0.4 | n |  | TRUE
13 | bus_LV_1139-9_1_2_node_20 | 0.4 | n |  | TRUE
14 | bus_LV_1139-9_1_2_node_25 | 0.4 | n |  | TRUE
15 | bus_LV_1139-9_1_2_node_22 | 0.4 | n |  | TRUE
16 | bus_LV_1139-9_1_2_node_28 | 0.4 | n |  | TRUE
17 | bus_LV_1139-9_1_2_node_50 | 0.4 | n |  | TRUE
18 | bus_LV_1139-9_1_2_node_23 | 0.4 | n |  | TRUE
19 | bus_LV_1139-9_1_2_node_24 | 0.4 | n |  | TRUE
20 | bus_LV_1139-9_1_2_node_30 | 0.4 | n |  | TRUE
21 | bus_LV_1139-9_1_2_node_47 | 0.4 | n |  | TRUE
22 | bus_LV_1139-9_1_2_node_194 | 0.4 | n |  | TRUE
23 | bus_LV_1139-9_1_2_node_195 | 0.4 | n |  | TRUE
24 | bus_LV_1139-9_1_2_node_57 | 0.4 | n |  | TRUE
25 | bus_LV_1139-9_1_2_node_46 | 0.4 | n |  | TRUE
26 | bus_LV_1139-9_1_2_node_48 | 0.4 | n |  | TRUE
27 | bus_LV_1139-9_1_2_node_49 | 0.4 | n |  | TRUE
28 | bus_LV_1139-9_1_2_node_54 | 0.4 | n |  | TRUE
29 | bus_LV_1139-9_1_2_node_51 | 0.4 | n |  | TRUE
30 | bus_LV_1139-9_1_2_node_55 | 0.4 | n |  | TRUE
31 | bus_LV_1139-9_1_2_node_56 | 0.4 | n |  | TRUE
32 | bus_LV_1139-9_1_2_node_67 | 0.4 | n |  | TRUE
33 | bus_LV_1139-9_1_2_node_58 | 0.4 | n |  | TRUE
34 | bus_LV_1139-9_1_2_node_64 | 0.4 | n |  | TRUE
35 | bus_LV_1139-9_1_2_node_59 | 0.4 | n |  | TRUE
36 | bus_LV_1139-9_1_2_node_60 | 0.4 | n |  | TRUE
37 | bus_LV_1139-9_1_2_node_61 | 0.4 | n |  | TRUE
38 | bus_LV_1139-9_1_2_node_62 | 0.4 | n |  | TRUE
39 | bus_LV_1139-9_1_2_node_63 | 0.4 | n |  | TRUE
40 | bus_LV_1139-9_1_2_node_80 | 0.4 | n |  | TRUE
41 | bus_LV_1139-9_1_2_node_75 | 0.4 | n |  | TRUE
42 | bus_LV_1139-9_1_2_node_65 | 0.4 | n |  | TRUE
43 | bus_LV_1139-9_1_2_node_66 | 0.4 | n |  | TRUE
44 | bus_LV_1139-9_1_2_node_68 | 0.4 | n |  | TRUE
45 | bus_LV_1139-9_1_2_node_85 | 0.4 | n |  | TRUE
46 | bus_LV_1139-9_1_2_node_72 | 0.4 | n |  | TRUE
47 | bus_LV_1139-9_1_2_node_71 | 0.4 | n |  | TRUE
48 | bus_LV_1139-9_1_2_node_74 | 0.4 | n |  | TRUE
49 | bus_LV_1139-9_1_2_node_86 | 0.4 | n |  | TRUE
50 | bus_LV_1139-9_1_2_node_82 | 0.4 | n |  | TRUE
51 | bus_LV_1139-9_1_2_node_76 | 0.4 | n |  | TRUE
52 | bus_LV_1139-9_1_2_node_77 | 0.4 | n |  | TRUE
53 | bus_LV_1139-9_1_2_node_78 | 0.4 | n |  | TRUE
54 | bus_LV_1139-9_1_2_node_79 | 0.4 | n |  | TRUE
55 | bus_LV_1139-9_1_2_node_81 | 0.4 | n |  | TRUE
56 | bus_LV_1139-9_1_2_node_83 | 0.4 | n |  | TRUE
57 | bus_LV_1139-9_1_2_node_84 | 0.4 | n |  | TRUE
58 | bus_LV_1139-9_1_2_node_92 | 0.4 | n |  | TRUE
59 | bus_LV_1139-9_1_2_node_94 | 0.4 | n |  | TRUE
60 | bus_LV_1139-9_1_2_node_88 | 0.4 | n |  | TRUE
61 | bus_LV_1139-9_1_2_node_89 | 0.4 | n |  | TRUE
62 | bus_LV_1139-9_1_2_node_90 | 0.4 | n |  | TRUE
63 | bus_LV_1139-9_1_2_node_91 | 0.4 | n |  | TRUE
64 | bus_LV_1139-9_1_2_node_93 | 0.4 | n |  | TRUE
65 | bus_LV_1139-9_1_2_node_196 | 0.4 | n |  | TRUE
66 | bus_LV_1139-9_1_2_node_197 | 0.4 | n |  | TRUE
67 | bus_LV_1139-9_1_2_node_198 | 0.4 | n |  | TRUE
68 | bus_MV_0_node_23 | 20 | n |  | TRUE

## load
| name | bus | p_mw | q_mvar | const_z_percent | const_i_percent | sn_mva | scaling | in_service | type
0 | LV_1139-9_1_2_load_10 | 0 | 0.0010486 | 0.0002628 | 0 | 0 |  | 1 | TRUE | wye
1 | LV_1139-9_1_2_load_12 | 3 | 0.00037873 | 9.4918e-05 | 0 | 0 |  | 1 | TRUE | wye
2 | LV_1139-9_1_2_load_21 | 4 | 0.0010883 | 0.00027274 | 0 | 0 |  | 1 | TRUE | wye
3 | LV_1139-9_1_2_load_31 | 5 | 0.00022403 | 5.6148e-05 | 0 | 0 |  | 1 | TRUE | wye
4 | LV_1139-9_1_2_load_26 | 6 | 0.00071279 | 0.00017864 | 0 | 0 |  | 1 | TRUE | wye
5 | LV_1139-9_1_2_load_14 | 7 | 0.0018424 | 0.00046175 | 0 | 0 |  | 1 | TRUE | wye
6 | LV_1139-9_1_2_load_18 | 11 | 0.00083588 | 0.00020949 | 0 | 0 |  | 1 | TRUE | wye
7 | LV_1139-9_1_2_load_20 | 13 | 0.0046349 | 0.0011616 | 0 | 0 |  | 1 | TRUE | wye
8 | LV_1139-9_1_2_load_25 | 14 | 0.00066083 | 0.00016562 | 0 | 0 |  | 1 | TRUE | wye
9 | LV_1139-9_1_2_load_22 | 15 | 0.00026252 | 6.5795e-05 | 0 | 0 |  | 1 | TRUE | wye
10 | LV_1139-9_1_2_load_50 | 17 | 0.00046186 | 0.00011575 | 0 | 0 |  | 1 | TRUE | wye
11 | LV_1139-9_1_2_load_23 | 18 | 0.0020119 | 0.00050423 | 0 | 0 |  | 1 | TRUE | wye
12 | LV_1139-9_1_2_load_24 | 19 | 0.00050966 | 0.00012773 | 0 | 0 |  | 1 | TRUE | wye
13 | LV_1139-9_1_2_load_30 | 20 | 0.00058586 | 0.00014683 | 0 | 0 |  | 1 | TRUE | wye
14 | LV_1139-9_1_2_load_47 | 21 | 0.0012804 | 0.00032091 | 0 | 0 |  | 1 | TRUE | wye
15 | LV_1139-9_1_2_load_194 | 22 | 0.0002243 | 5.6215e-05 | 0 | 0 |  | 1 | TRUE | wye
16 | LV_1139-9_1_2_load_195 | 23 | 0.00036519 | 9.1526e-05 | 0 | 0 |  | 1 | TRUE | wye
17 | LV_1139-9_1_2_load_57 | 24 | 0.00015753 | 3.948e-05 | 0 | 0 |  | 1 | TRUE | wye
18 | LV_1139-9_1_2_load_46 | 25 | 0.00068584 | 0.00017189 | 0 | 0 |  | 1 | TRUE | wye
19 | LV_1139-9_1_2_load_49 | 27 | 0.00054231 | 0.00013592 | 0 | 0 |  | 1 | TRUE | wye
20 | LV_1139-9_1_2_load_54 | 28 | 0.00044988 | 0.00011275 | 0 | 0 |  | 1 | TRUE | wye
21 | LV_1139-9_1_2_load_51 | 29 | 0.0006767 | 0.0001696 | 0 | 0 |  | 1 | TRUE | wye
22 | LV_1139-9_1_2_load_55 | 30 | 0.0016653 | 0.00041735 | 0 | 0 |  | 1 | TRUE | wye
23 | LV_1139-9_1_2_load_58 | 33 | 0.0002036 | 5.1028e-05 | 0 | 0 |  | 1 | TRUE | wye
24 | LV_1139-9_1_2_load_59 | 35 | 0.00019308 | 4.839e-05 | 0 | 0 |  | 1 | TRUE | wye
25 | LV_1139-9_1_2_load_60 | 36 | 0.00020594 | 5.1615e-05 | 0 | 0 |  | 1 | TRUE | wye
26 | LV_1139-9_1_2_load_62 | 38 | 0.00017883 | 4.482e-05 | 0 | 0 |  | 1 | TRUE | wye
27 | LV_1139-9_1_2_load_63 | 39 | 0.00089236 | 0.00022365 | 0 | 0 |  | 1 | TRUE | wye
28 | LV_1139-9_1_2_load_80 | 40 | 0.000647 | 0.00016215 | 0 | 0 |  | 1 | TRUE | wye
29 | LV_1139-9_1_2_load_75 | 41 | 0.00080192 | 0.00020098 | 0 | 0 |  | 1 | TRUE | wye
30 | LV_1139-9_1_2_load_65 | 42 | 0.00040695 | 0.00010199 | 0 | 0 |  | 1 | TRUE | wye
31 | LV_1139-9_1_2_load_66 | 43 | 0.00068511 | 0.00017171 | 0 | 0 |  | 1 | TRUE | wye
32 | LV_1139-9_1_2_load_72 | 46 | 0.00078387 | 0.00019646 | 0 | 0 |  | 1 | TRUE | wye
33 | LV_1139-9_1_2_load_71 | 47 | 0.00053062 | 0.00013299 | 0 | 0 |  | 1 | TRUE | wye
34 | LV_1139-9_1_2_load_86 | 49 | 0.00043757 | 0.00010966 | 0 | 0 |  | 1 | TRUE | wye
35 | LV_1139-9_1_2_load_82 | 50 | 0.00010075 | 2.525e-05 | 0 | 0 |  | 1 | TRUE | wye
36 | LV_1139-9_1_2_load_76 | 51 | 0.00031119 | 7.7992e-05 | 0 | 0 |  | 1 | TRUE | wye
37 | LV_1139-9_1_2_load_77 | 52 | 0.00023808 | 5.9668e-05 | 0 | 0 |  | 1 | TRUE | wye
38 | LV_1139-9_1_2_load_78 | 53 | 0.00023209 | 5.8167e-05 | 0 | 0 |  | 1 | TRUE | wye
39 | LV_1139-9_1_2_load_79 | 54 | 0.00083903 | 0.00021028 | 0 | 0 |  | 1 | TRUE | wye
40 | LV_1139-9_1_2_load_81 | 55 | 0.0006099 | 0.00015286 | 0 | 0 |  | 1 | TRUE | wye
41 | LV_1139-9_1_2_load_83 | 56 | 0.00016127 | 4.0417e-05 | 0 | 0 |  | 1 | TRUE | wye
42 | LV_1139-9_1_2_load_84 | 57 | 0.00023286 | 5.8359e-05 | 0 | 0 |  | 1 | TRUE | wye
43 | LV_1139-9_1_2_load_94 | 59 | 0.00045517 | 0.00011408 | 0 | 0 |  | 1 | TRUE | wye
44 | LV_1139-9_1_2_load_88 | 60 | 0.00088904 | 0.00022281 | 0 | 0 |  | 1 | TRUE | wye
45 | LV_1139-9_1_2_load_93 | 64 | 0.00030388 | 7.6161e-05 | 0 | 0 |  | 1 | TRUE | wye
46 | LV_1139-9_1_2_load_196 | 65 | 0.00036519 | 9.1526e-05 | 0 | 0 |  | 1 | TRUE | wye
47 | LV_1139-9_1_2_load_197 | 66 | 0.00036502 | 9.1483e-05 | 0 | 0 |  | 1 | TRUE | wye
48 | LV_1139-9_1_2_load_198 | 67 | 0.00036536 | 9.1568e-05 | 0 | 0 |  | 1 | TRUE | wye

## ext_grid
| name | bus | vm_pu | va_degree | slack_weight | in_service
0 |  | 18 | 1 | 0 | 1 | TRUE

## line
| name | std_type | from_bus | to_bus | length_km | r_ohm_per_km | x_ohm_per_km | c_nf_per_km | g_us_per_km | max_i_ka | df | parallel | type | in_service
0 | LV_1139-9_1_2_line_0 | NAYY 4x150 SE | 0 | 1 | 0.042484 | 0.208 | 0.08 | 261 | 0 | 0.27 | 1 | 1 | cs | TRUE
1 | LV_1139-9_1_2_line_1 | NAYY 4x150 SE | 1 | 2 | 0.10208 | 0.208 | 0.08 | 261 | 0 | 0.27 | 1 | 1 | cs | TRUE
2 | LV_1139-9_1_2_line_2 | NAYY 4x150 SE | 2 | 5 | 0.016805 | 0.208 | 0.08 | 261 | 0 | 0.27 | 1 | 1 | cs | TRUE
3 | LV_1139-9_1_2_line_3 | NAYY 4x150 SE | 2 | 6 | 0.16981 | 0.208 | 0.08 | 261 | 0 | 0.27 | 1 | 1 | cs | TRUE
4 | LV_1139-9_1_2_line_4 | NAYY 4x150 SE | 3 | 4 | 0.032868 | 0.208 | 0.08 | 261 | 0 | 0.27 | 1 | 1 | cs | TRUE
5 | LV_1139-9_1_2_line_5 | NAYY 4x150 SE | 4 | 10 | 0.018948 | 0.208 | 0.08 | 261 | 0 | 0.27 | 1 | 1 | cs | TRUE
6 | LV_1139-9_1_2_line_6 | NAYY 4x150 SE | 5 | 22 | 0.016547 | 0.208 | 0.08 | 261 | 0 | 0.27 | 1 | 1 | cs | TRUE
7 | LV_1139-9_1_2_line_7 | NAYY 4x150 SE | 6 | 14 | 0.029357 | 0.208 | 0.08 | 261 | 0 | 0.27 | 1 | 1 | cs | TRUE
8 | LV_1139-9_1_2_line_8 | NAYY 4x150 SE | 7 | 8 | 0.027046 | 0.208 | 0.08 | 261 | 0 | 0.27 | 1 | 1 | cs | TRUE
9 | LV_1139-9_1_2_line_9 | NAYY 4x150 SE | 7 | 9 | 0.053703 | 0.208 | 0.08 | 261 | 0 | 0.27 | 1 | 1 | cs | TRUE
10 | LV_1139-9_1_2_line_10 | NAYY 4x150 SE | 8 | 10 | 0.012607 | 0.208 | 0.08 | 261 | 0 | 0.27 | 1 | 1 | cs | TRUE
11 | LV_1139-9_1_2_line_11 | NAYY 4x150 SE | 8 | 11 | 0.051998 | 0.208 | 0.08 | 261 | 0 | 0.27 | 1 | 1 | cs | TRUE
12 | LV_1139-9_1_2_line_12 | NAYY 4x150 SE | 9 | 12 | 0.13211 | 0.208 | 0.08 | 261 | 0 | 0.27 | 1 | 1 | cs | TRUE
13 | LV_1139-9_1_2_line_13 | NAYY 4x150 SE | 9 | 13 | 0.004581 | 0.208 | 0.08 | 261 | 0 | 0.27 | 1 | 1 | cs | TRUE
14 | LV_1139-9_1_2_line_14 | NAYY 4x150 SE | 10 | 14 | 0.028322 | 0.208 | 0.08 | 261 | 0 | 0.27 | 1 | 1 | cs | TRUE
15 | LV_1139-9_1_2_line_15 | NAYY 4x150 SE | 11 | 15 | 0.028549 | 0.208 | 0.08 | 261 | 0 | 0.27 | 1 | 1 | cs | TRUE
16 | LV_1139-9_1_2_line_16 | NAYY 4x150 SE | 12 | 16 | 0.22256 | 0.208 | 0.08 | 261 | 0 | 0.27 | 1 | 1 | cs | TRUE
17 | LV_1139-9_1_2_line_17 | NAYY 4x150 SE | 12 | 17 | 0.058814 | 0.208 | 0.08 | 261 | 0 | 0.27 | 1 | 1 | cs | TRUE
18 | LV_1139-9_1_2_line_18 | NAYY 4x150 SE | 15 | 18 | 0.10878 | 0.208 | 0.08 | 261 | 0 | 0.27 | 1 | 1 | cs | TRUE
19 | LV_1139-9_1_2_line_19 | NAYY 4x150 SE | 16 | 21 | 0.1321 | 0.208 | 0.08 | 261 | 0 | 0.27 | 1 | 1 | cs | TRUE
20 | LV_1139-9_1_2_line_20 | NAYY 4x150 SE | 17 | 29 | 0.0022529 | 0.208 | 0.08 | 261 | 0 | 0.27 | 1 | 1 | cs | TRUE
21 | LV_1139-9_1_2_line_21 | NAYY 4x150 SE | 18 | 19 | 0.085757 | 0.208 | 0.08 | 261 | 0 | 0.27 | 1 | 1 | cs | TRUE
22 | LV_1139-9_1_2_line_22 | NAYY 4x150 SE | 19 | 20 | 0.040407 | 0.208 | 0.08 | 261 | 0 | 0.27 | 1 | 1 | cs | TRUE
23 | LV_1139-9_1_2_line_23 | NAYY 4x150 SE | 20 | 24 | 0.014931 | 0.208 | 0.08 | 261 | 0 | 0.27 | 1 | 1 | cs | TRUE
24 | LV_1139-9_1_2_line_24 | NAYY 4x150 SE | 21 | 25 | 0.00913 | 0.208 | 0.08 | 261 | 0 | 0.27 | 1 | 1 | cs | TRUE
25 | LV_1139-9_1_2_line_25 | NAYY 4x150 SE | 22 | 23 | 0.017298 | 0.208 | 0.08 | 261 | 0 | 0.27 | 1 | 1 | cs | TRUE
26 | LV_1139-9_1_2_line_26 | NAYY 4x150 SE | 23 | 65 | 0.016864 | 0.208 | 0.08 | 261 | 0 | 0.27 | 1 | 1 | cs | TRUE
27 | LV_1139-9_1_2_line_27 | NAYY 4x150 SE | 24 | 33 | 0.10011 | 0.208 | 0.08 | 261 | 0 | 0.27 | 1 | 1 | cs | TRUE
28 | LV_1139-9_1_2_line_28 | NAYY 4x150 SE | 25 | 26 | 0.014817 | 0.208 | 0.08 | 261 | 0 | 0.27 | 1 | 1 | cs | TRUE
29 | LV_1139-9_1_2_line_29 | NAYY 4x150 SE | 26 | 27 | 0.063769 | 0.208 | 0.08 | 261 | 0 | 0.27 | 1 | 1 | cs | TRUE
30 | LV_1139-9_1_2_line_30 | NAYY 4x150 SE | 27 | 28 | 0.017121 | 0.208 | 0.08 | 261 | 0 | 0.27 | 1 | 1 | cs | TRUE
31 | LV_1139-9_1_2_line_31 | NAYY 4x150 SE | 28 | 30 | 0.01719 | 0.208 | 0.08 | 261 | 0 | 0.27 | 1 | 1 | cs | TRUE
32 | LV_1139-9_1_2_line_32 | NAYY 4x150 SE | 30 | 31 | 0.12808 | 0.208 | 0.08 | 261 | 0 | 0.27 | 1 | 1 | cs | TRUE
33 | LV_1139-9_1_2_line_33 | NAYY 4x150 SE | 31 | 32 | 0.14552 | 0.208 | 0.08 | 261 | 0 | 0.27 | 1 | 1 | cs | TRUE
34 | LV_1139-9_1_2_line_34 | NAYY 4x150 SE | 32 | 42 | 0.13699 | 0.208 | 0.08 | 261 | 0 | 0.27 | 1 | 1 | cs | TRUE
35 | LV_1139-9_1_2_line_35 | NAYY 4x150 SE | 33 | 34 | 0.035048 | 0.208 | 0.08 | 261 | 0 | 0.27 | 1 | 1 | cs | TRUE
36 | LV_1139-9_1_2_line_36 | NAYY 4x150 SE | 34 | 41 | 0.059402 | 0.208 | 0.08 | 261 | 0 | 0.27 | 1 | 1 | cs | TRUE
37 | LV_1139-9_1_2_line_37 | NAYY 4x150 SE | 34 | 37 | 0.081466 | 0.208 | 0.08 | 261 | 0 | 0.27 | 1 | 1 | cs | TRUE
38 | LV_1139-9_1_2_line_38 | NAYY 4x150 SE | 35 | 36 | 0.042609 | 0.208 | 0.08 | 261 | 0 | 0.27 | 1 | 1 | cs | TRUE
39 | LV_1139-9_1_2_line_39 | NAYY 4x150 SE | 35 | 37 | 0.0078695 | 0.208 | 0.08 | 261 | 0 | 0.27 | 1 | 1 | cs | TRUE
40 | LV_1139-9_1_2_line_40 | NAYY 4x150 SE | 36 | 38 | 0.0037049 | 0.208 | 0.08 | 261 | 0 | 0.27 | 1 | 1 | cs | TRUE
41 | LV_1139-9_1_2_line_41 | NAYY 4x150 SE | 37 | 39 | 0.042878 | 0.208 | 0.08 | 261 | 0 | 0.27 | 1 | 1 | cs | TRUE
42 | LV_1139-9_1_2_line_42 | NAYY 4x150 SE | 38 | 40 | 0.027829 | 0.208 | 0.08 | 261 | 0 | 0.27 | 1 | 1 | cs | TRUE
43 | LV_1139-9_1_2_line_43 | NAYY 4x150 SE | 40 | 54 | 0.0064651 | 0.208 | 0.08 | 261 | 0 | 0.27 | 1 | 1 | cs | TRUE
44 | LV_1139-9_1_2_line_44 | NAYY 4x150 SE | 41 | 51 | 0.0078498 | 0.208 | 0.08 | 261 | 0 | 0.27 | 1 | 1 | cs | TRUE
45 | LV_1139-9_1_2_line_45 | NAYY 4x150 SE | 42 | 43 | 0.0019699 | 0.208 | 0.08 | 261 | 0 | 0.27 | 1 | 1 | cs | TRUE
46 | LV_1139-9_1_2_line_46 | NAYY 4x150 SE | 43 | 44 | 0.0098054 | 0.208 | 0.08 | 261 | 0 | 0.27 | 1 | 1 | cs | TRUE
47 | LV_1139-9_1_2_line_47 | NAYY 4x150 SE | 44 | 45 | 0.25398 | 0.208 | 0.08 | 261 | 0 | 0.27 | 1 | 1 | cs | TRUE
48 | LV_1139-9_1_2_line_48 | NAYY 4x150 SE | 44 | 46 | 0.040538 | 0.208 | 0.08 | 261 | 0 | 0.27 | 1 | 1 | cs | TRUE
49 | LV_1139-9_1_2_line_49 | NAYY 4x150 SE | 45 | 59 | 0.0050583 | 0.208 | 0.08 | 261 | 0 | 0.27 | 1 | 1 | cs | TRUE
50 | LV_1139-9_1_2_line_50 | NAYY 4x150 SE | 46 | 47 | 0.012837 | 0.208 | 0.08 | 261 | 0 | 0.27 | 1 | 1 | cs | TRUE
51 | LV_1139-9_1_2_line_51 | NAYY 4x150 SE | 48 | 49 | 0.058921 | 0.208 | 0.08 | 261 | 0 | 0.27 | 1 | 1 | cs | TRUE
52 | LV_1139-9_1_2_line_52 | NAYY 4x150 SE | 48 | 50 | 0.086165 | 0.208 | 0.08 | 261 | 0 | 0.27 | 1 | 1 | cs | TRUE
53 | LV_1139-9_1_2_line_53 | NAYY 4x150 SE | 50 | 55 | 0.01347 | 0.208 | 0.08 | 261 | 0 | 0.27 | 1 | 1 | cs | TRUE
54 | LV_1139-9_1_2_line_54 | NAYY 4x150 SE | 52 | 53 | 0.033638 | 0.208 | 0.08 | 261 | 0 | 0.27 | 1 | 1 | cs | TRUE
55 | LV_1139-9_1_2_line_55 | NAYY 4x150 SE | 52 | 54 | 0.0063898 | 0.208 | 0.08 | 261 | 0 | 0.27 | 1 | 1 | cs | TRUE
56 | LV_1139-9_1_2_line_56 | NAYY 4x150 SE | 55 | 56 | 0.017683 | 0.208 | 0.08 | 261 | 0 | 0.27 | 1 | 1 | cs | TRUE
57 | LV_1139-9_1_2_line_57 | NAYY 4x150 SE | 56 | 57 | 0.1734 | 0.208 | 0.08 | 261 | 0 | 0.27 | 1 | 1 | cs | TRUE
58 | LV_1139-9_1_2_line_58 | NAYY 4x150 SE | 57 | 58 | 0.1192 | 0.208 | 0.08 | 261 | 0 | 0.27 | 1 | 1 | cs | TRUE
59 | LV_1139-9_1_2_line_59 | NAYY 4x150 SE | 58 | 62 | 0.006407 | 0.208 | 0.08 | 261 | 0 | 0.27 | 1 | 1 | cs | TRUE
60 | LV_1139-9_1_2_line_60 | NAYY 4x150 SE | 59 | 63 | 0.038573 | 0.208 | 0.08 | 261 | 0 | 0.27 | 1 | 1 | cs | TRUE
61 | LV_1139-9_1_2_line_61 | NAYY 4x150 SE | 60 | 61 | 0.054081 | 0.208 | 0.08 | 261 | 0 | 0.27 | 1 | 1 | cs | TRUE
62 | LV_1139-9_1_2_line_62 | NAYY 4x150 SE | 61 | 62 | 0.029352 | 0.208 | 0.08 | 261 | 0 | 0.27 | 1 | 1 | cs | TRUE
63 | LV_1139-9_1_2_line_63 | NAYY 4x150 SE | 61 | 63 | 0.026954 | 0.208 | 0.08 | 261 | 0 | 0.27 | 1 | 1 | cs | TRUE
64 | LV_1139-9_1_2_line_64 | NAYY 4x150 SE | 62 | 64 | 0.017933 | 0.208 | 0.08 | 261 | 0 | 0.27 | 1 | 1 | cs | TRUE
65 | LV_1139-9_1_2_line_65 | NAYY 4x150 SE | 65 | 66 | 0.016544 | 0.208 | 0.08 | 261 | 0 | 0.27 | 1 | 1 | cs | TRUE
66 | LV_1139-9_1_2_line_66 | NAYY 4x150 SE | 66 | 67 | 0.017485 | 0.208 | 0.08 | 261 | 0 | 0.27 | 1 | 1 | cs | TRUE

## trafo
| name | std_type | hv_bus | lv_bus | sn_mva | vn_hv_kv | vn_lv_kv | vk_percent | vkr_percent | pfe_kw | i0_percent | shift_degree | tap_side | tap_neutral | tap_min | tap_max | tap_step_percent | tap_step_degree | tap_pos | tap_phase_shifter | parallel | df | in_service
0 | LV_1139-9_1_2_trafo_23 | 0.25 MVA 20/0.4 kV | 68 | 18 | 0.25 | 20 | 0.4 | 6 | 1.44 | 0.8 | 0.32 | 150 | hv | 0 | -2 | 2 | 2.5 | 0 | 0 | FALSE | 1 | 1 | TRUE

## line_geodata
| x0 | y0 | x1 | y1 | x2 | y2 | x3 | y3 | x4 | y4 | x5 | y5 | x6 | y6 | x7 | y7 | x8 | y8 | x9 | y9 | x10 | y10 | x11 | y11 | x12 | y12 | x13 | y13 | x14 | y14 | x15 | y15 | x16 | y16 | x17 | y17 | x18 | y18 | x19 | y19 | x20 | y20
0 | 2634330.0526 | 1230118.5854 | 2634322.2227 | 1230118.229 | 2634308.0639 | 1230115.9905 | 2634304.369 | 1230114.4238 | 2634301.7797 | 1230111.596 | 2634299.3766 | 1230106.6792 | 2634297.2501 | 1230100.0188
1 | 2634356.3682 | 1230212.7059 | 2634342.5037 | 1230155.5576 | 2634339.9555 | 1230144.3027 | 2634336.8922 | 1230127.8083 | 2634334.9568 | 1230117.98 | 2634330.0526 | 1230118.5854
2 | 2634356.3682 | 1230212.7059 | 2634370.4577 | 1230208.5513 | 2634372.4631 | 1230207.8771
3 | 2634356.3682 | 1230212.7059 | 2634373.6539 | 1230283.3155 | 2634378.8616 | 1230299.6333 | 2634381.3491 | 1230306.9633 | 2634384.857 | 1230315.9446 | 2634394.8147 | 1230338.6382 | 2634396.8056 | 1230344.0642 | 2634397.9576 | 1230347.8731 | 2634398.5954 | 1230350.2227 | 2634399.7298 | 1230355.766 | 2634400.1973 | 1230358.7483 | 2634400.504 | 1230362.0187 | 2634400.7493 | 1230366.7564 | 2634400.7792 | 1230370.759 | 2634400.5467 | 1230374.2932 | 2634400.3814 | 1230375.6624
4 | 2634384.6356 | 1230412.5112 | 2634388.7844 | 1230401.7643 | 2634393.179 | 1230388.3814 | 2634394.3942 | 1230382.5627 | 2634394.6133 | 1230381.2631
5 | 2634382.6509 | 1230430.3463 | 2634380.5932 | 1230423.3635 | 2634380.7789 | 1230421.3856 | 2634383.2943 | 1230415.9857 | 2634384.6356 | 1230412.5112
6 | 2634372.4631 | 1230207.8771 | 2634388.1473 | 1230202.6045
7 | 2634393.0557 | 1230404.0259 | 2634394.5321 | 1230399.3293 | 2634396.8696 | 1230391.9605 | 2634398.2293 | 1230387.3433 | 2634399.2383 | 1230383.1355 | 2634399.9739 | 1230379.0372 | 2634400.3814 | 1230375.6624
8 | 2634377.0414 | 1230441.6431 | 2634386.3779 | 1230445.9663 | 2634395.7311 | 1230450.0228 | 2634401.8827 | 1230452.3071
9 | 2634451.5797 | 1230472.6484 | 2634429.7138 | 1230463.4385 | 2634407.0754 | 1230454.2354 | 2634401.8827 | 1230452.3071
10 | 2634377.0414 | 1230441.6431 | 2634382.6509 | 1230430.3463
11 | 2634377.0414 | 1230441.6431 | 2634364.2936 | 1230435.21 | 2634353.523 | 1230428.7105 | 2634332.2856 | 1230415.2578
12 | 2634441.1081 | 1230600.3327 | 2634440.7464 | 1230593.4709 | 2634441.3892 | 1230585.781 | 2634441.4965 | 1230581.6346 | 2634440.842 | 1230578.251 | 2634439.2704 | 1230574.9844 | 2634433.9621 | 1230568.2718 | 2634433.2221 | 1230563.9648 | 2634433.208 | 1230558.5503 | 2634440.2593 | 1230533.6759 | 2634447.3517 | 1230501.7196 | 2634451.5797 | 1230472.6484
13 | 2634451.5797 | 1230472.6484 | 2634455.5076 | 1230475.0057
14 | 2634382.6509 | 1230430.3463 | 2634388.5468 | 1230416.672 | 2634391.654 | 1230408.4849 | 2634393.0557 | 1230404.0259
15 | 2634309.5503 | 1230398.0007 | 2634330.9214 | 1230414.3936 | 2634332.2856 | 1230415.2578
16 | 2634436.45 | 1230737.7789 | 2634449.5964 | 1230736.721 | 2634467.1548 | 1230729.7072 | 2634498.2002 | 1230711.2535 | 2634512.7918 | 1230701.3097 | 2634503.3811 | 1230687.6579 | 2634501.3543 | 1230683.2323 | 2634500.0343 | 1230678.3773 | 2634497.143 | 1230657.1586 | 2634494.5039 | 1230644.6912 | 2634491.9795 | 1230635.949 | 2634489.1499 | 1230628.8839 | 2634485.3719 | 1230622.1356 | 2634480.9245 | 1230615.8727 | 2634476.8131 | 1230611.7353 | 2634471.7291 | 1230608.1703 | 2634466.2242 | 1230605.3256 | 2634461.6821 | 1230603.6427 | 2634456.6201 | 1230602.8018 | 2634449.0678 | 1230601.7018 | 2634441.1081 | 1230600.3327
17 | 2634441.1081 | 1230600.3327 | 2634432.0237 | 1230595.6662 | 2634422.6165 | 1230591.8317 | 2634385.7841 | 1230580.8222
18 | 2634309.5503 | 1230398.0007 | 2634301.8594 | 1230392.1014 | 2634292.0488 | 1230384.5958 | 2634277.5457 | 1230375.1621 | 2634255.7195 | 1230362.9179 | 2634230.9768 | 1230352.0467 | 2634214.9528 | 1230345.3162
19 | 2634436.45 | 1230737.7789 | 2634415.6445 | 1230731.3436 | 2634323.6171 | 1230697.1914 | 2634312.3646 | 1230692.5809
20 | 2634383.6256 | 1230580.177 | 2634385.7841 | 1230580.8222
21 | 2634214.9528 | 1230345.3162 | 2634160.6916 | 1230322.525 | 2634135.5552 | 1230312.936
22 | 2634097.802 | 1230298.5338 | 2634135.5552 | 1230312.936
23 | 2634097.802 | 1230298.5338 | 2634083.8519 | 1230293.2121
24 | 2634303.9162 | 1230689.1194 | 2634312.3646 | 1230692.5809
25 | 2634388.1473 | 1230202.6045 | 2634404.5435 | 1230197.0924
26 | 2634404.5435 | 1230197.0924 | 2634420.528 | 1230191.7188
27 | 2634083.8519 | 1230293.2121 | 2633990.3166 | 1230257.5301
28 | 2634290.2051 | 1230683.5016 | 2634303.9162 | 1230689.1194
29 | 2634290.2051 | 1230683.5016 | 2634277.8106 | 1230674.9806 | 2634243.5916 | 1230651.447 | 2634237.3075 | 1230647.9374
30 | 2634222.0895 | 1230640.1674 | 2634226.2127 | 1230641.7411 | 2634237.3075 | 1230647.9374
31 | 2634222.0895 | 1230640.1674 | 2634206.7529 | 1230634.3137 | 2634206.0157 | 1230634.0758
32 | 2634083.2928 | 1230640.9208 | 2634138.4651 | 1230621.5695 | 2634155.2181 | 1230620.2981 | 2634168.5156 | 1230621.9754 | 2634206.0157 | 1230634.0758
33 | 2634083.2928 | 1230640.9208 | 2634012.2567 | 1230667.731 | 2633948.5459 | 1230695.729
34 | 2633948.5459 | 1230695.729 | 2633942.7709 | 1230691.0821 | 2633913.9452 | 1230677.832 | 2633856.8289 | 1230647.733 | 2633827.1868 | 1230635.4681 | 2633826.0306 | 1230635.0994
35 | 2633957.5704 | 1230245.038 | 2633990.3166 | 1230257.5301
36 | 2633957.5704 | 1230245.038 | 2633958.5758 | 1230241.3971 | 2633960.7119 | 1230232.0814 | 2633959.2558 | 1230219.1318 | 2633946.0146 | 1230204.7586 | 2633942.8855 | 1230191.6328
37 | 2633957.5704 | 1230245.038 | 2633927.9968 | 1230232.3951 | 2633911.5478 | 1230224.0074 | 2633886.5893 | 1230205.5873
38 | 2633880.8171 | 1230200.2385 | 2633849.5633 | 1230171.2771
39 | 2633886.5893 | 1230205.5873 | 2633880.8171 | 1230200.2385
40 | 2633846.8458 | 1230168.7589 | 2633849.5633 | 1230171.2771
41 | 2633886.5893 | 1230205.5873 | 2633882.0582 | 1230217.8579 | 2633882.8636 | 1230225.4005 | 2633876.3846 | 1230236.5593 | 2633869.5765 | 1230242.9081
42 | 2633846.8458 | 1230168.7589 | 2633844.0715 | 1230166.1881 | 2633835.2299 | 1230157.2769 | 2633827.1383 | 1230149.1141
43 | 2633822.5868 | 1230144.5226 | 2633827.1383 | 1230149.1141
44 | 2633942.8855 | 1230191.6328 | 2633948.1677 | 1230185.826 | 2633948.1677 | 1230185.826
45 | 2633826.0306 | 1230635.0994 | 2633824.1539 | 1230634.5009
46 | 2633814.6092 | 1230632.3614 | 2633820.549 | 1230633.3513 | 2633824.1539 | 1230634.5009
47 | 2633582.0993 | 1230661.0408 | 2633683.2729 | 1230669.751 | 2633751.1417 | 1230676.306 | 2633769.2495 | 1230679.1548 | 2633772.1163 | 1230674.446 | 2633805.8928 | 1230637.5262 | 2633810.1328 | 1230633.7479 | 2633814.6092 | 1230632.3614
48 | 2633814.6092 | 1230632.3614 | 2633787.3732 | 1230602.336
49 | 2633582.0993 | 1230661.0408 | 2633577.06 | 1230660.6025
50 | 2633778.7486 | 1230592.8282 | 2633787.3732 | 1230602.336
51 | 2633134.7451 | 1230472.7417 | 2633097.0921 | 1230518.0627
52 | 2633134.7451 | 1230472.7417 | 2633161.06 | 1230489.8765 | 2633166.5368 | 1230495.1658 | 2633171.7761 | 1230502.2882 | 2633181.969 | 1230525.6704 | 2633189.9451 | 1230535.681
53 | 2633199.4703 | 1230545.1813 | 2633191.3029 | 1230537.3851 | 2633189.9451 | 1230535.681
54 | 2633818.0884 | 1230139.9847 | 2633817.8178 | 1230139.7117 | 2633794.7616 | 1230119.6463 | 2633792.5134 | 1230118.1718
55 | 2633818.0884 | 1230139.9847 | 2633822.5868 | 1230144.5226
56 | 2633199.4703 | 1230545.1813 | 2633208.4196 | 1230553.7239 | 2633213.1092 | 1230556.2168
57 | 2633213.1092 | 1230556.2168 | 2633221.461 | 1230560.6564 | 2633235.2094 | 1230563.0235 | 2633248.2827 | 1230564.2416 | 2633262.0133 | 1230569.7995 | 2633310.8839 | 1230609.6415 | 2633327.5701 | 1230620.2525 | 2633363.5926 | 1230635.774
58 | 2633476.946 | 1230665.0067 | 2633470.0862 | 1230665.991 | 2633462.214 | 1230666.5471 | 2633452.9503 | 1230666.7284 | 2633444.0251 | 1230665.9779 | 2633435.8309 | 1230664.5421 | 2633425.5468 | 1230661.6492 | 2633416.1139 | 1230658.2609 | 2633393.7111 | 1230648.7516 | 2633363.5926 | 1230635.774
59 | 2633476.946 | 1230665.0067 | 2633483.1507 | 1230663.3406
60 | 2633538.6322 | 1230657.2602 | 2633577.06 | 1230660.6025
61 | 2633511.6686 | 1230656.1077 | 2633509.6054 | 1230648.6026 | 2633494.4769 | 1230616.9759 | 2633493.1459 | 1230612.588 | 2633492.5824 | 1230605.9584
62 | 2633511.6686 | 1230656.1077 | 2633506.111 | 1230657.1882 | 2633483.1507 | 1230663.3406
63 | 2633538.6322 | 1230657.2602 | 2633517.7298 | 1230655.7193 | 2633511.6686 | 1230656.1077
64 | 2633483.1507 | 1230663.3406 | 2633470.708 | 1230650.4266
65 | 2634420.528 | 1230191.7188 | 2634422.6402 | 1230191.0087 | 2634436.1779 | 1230186.3531
66 | 2634436.1779 | 1230186.3531 | 2634452.7121 | 1230180.6671

## bus_geodata
| x | y | coords
0 | 2634297.2501 | 1230100.0188
1 | 2634330.0526 | 1230118.5854
2 | 2634356.3682 | 1230212.7059
3 | 2634394.6133 | 1230381.2631
4 | 2634384.6356 | 1230412.5112
5 | 2634372.4631 | 1230207.8771
6 | 2634400.3814 | 1230375.6624
7 | 2634401.8827 | 1230452.3071
8 | 2634377.0414 | 1230441.6431
9 | 2634451.5797 | 1230472.6484
10 | 2634382.6509 | 1230430.3463
11 | 2634332.2856 | 1230415.2578
12 | 2634441.1081 | 1230600.3327
13 | 2634455.5076 | 1230475.0057
14 | 2634393.0557 | 1230404.0259
15 | 2634309.5503 | 1230398.0007
16 | 2634436.45 | 1230737.7789
17 | 2634385.7841 | 1230580.8222
18 | 2634214.9528 | 1230345.3162
19 | 2634135.5552 | 1230312.936
20 | 2634097.802 | 1230298.5338
21 | 2634312.3646 | 1230692.5809
22 | 2634388.1473 | 1230202.6045
23 | 2634404.5435 | 1230197.0924
24 | 2634083.8519 | 1230293.2121
25 | 2634303.9162 | 1230689.1194
26 | 2634290.2051 | 1230683.5016
27 | 2634237.3075 | 1230647.9374
28 | 2634222.0895 | 1230640.1674
29 | 2634383.6256 | 1230580.177
30 | 2634206.0157 | 1230634.0758
31 | 2634083.2928 | 1230640.9208
32 | 2633948.5459 | 1230695.729
33 | 2633990.3166 | 1230257.5301
34 | 2633957.5704 | 1230245.038
35 | 2633880.8171 | 1230200.2385
36 | 2633849.5633 | 1230171.2771
37 | 2633886.5893 | 1230205.5873
38 | 2633846.8458 | 1230168.7589
39 | 2633869.5765 | 1230242.9081
40 | 2633827.1383 | 1230149.1141
41 | 2633942.8855 | 1230191.6328
42 | 2633826.0306 | 1230635.0994
43 | 2633824.1539 | 1230634.5009
44 | 2633814.6092 | 1230632.3614
45 | 2633582.0993 | 1230661.0408
46 | 2633787.3732 | 1230602.336
47 | 2633778.7486 | 1230592.8282
48 | 2633134.7451 | 1230472.7417
49 | 2633097.0921 | 1230518.0627
50 | 2633189.9451 | 1230535.681
51 | 2633948.1677 | 1230185.826
52 | 2633818.0884 | 1230139.9847
53 | 2633792.5134 | 1230118.1718
54 | 2633822.5868 | 1230144.5226
55 | 2633199.4703 | 1230545.1813
56 | 2633213.1092 | 1230556.2168
57 | 2633363.5926 | 1230635.774
58 | 2633476.946 | 1230665.0067
59 | 2633577.06 | 1230660.6025
60 | 2633492.5824 | 1230605.9584
61 | 2633511.6686 | 1230656.1077
62 | 2633483.1507 | 1230663.3406
63 | 2633538.6322 | 1230657.2602
64 | 2633470.708 | 1230650.4266
65 | 2634420.528 | 1230191.7188
66 | 2634436.1779 | 1230186.3531
67 | 2634452.7121 | 1230180.6671
68 | 2634214.9528 | 1230345.3162

## line_std_types
| c_nf_per_km | r_ohm_per_km | x_ohm_per_km | max_i_ka | type | q_mm2 | alpha | voltage_rating
NAYY 4x50 SE | 210 | 0.642 | 0.083 | 0.142 | cs | 50 | 0.00403 | LV
NAYY 4x120 SE | 264 | 0.225 | 0.08 | 0.242 | cs | 120 | 0.00403 | LV
NAYY 4x150 SE | 261 | 0.208 | 0.08 | 0.27 | cs | 150 | 0.00403 | LV
NA2XS2Y 1x95 RM/25 12/20 kV | 216 | 0.313 | 0.132 | 0.252 | cs | 95 | 0.00403 | MV
NA2XS2Y 1x185 RM/25 12/20 kV | 273 | 0.161 | 0.117 | 0.362 | cs | 185 | 0.00403 | MV
NA2XS2Y 1x240 RM/25 12/20 kV | 304 | 0.122 | 0.112 | 0.421 | cs | 240 | 0.00403 | MV
NA2XS2Y 1x95 RM/25 6/10 kV | 315 | 0.313 | 0.123 | 0.249 | cs | 95 | 0.00403 | MV
NA2XS2Y 1x185 RM/25 6/10 kV | 406 | 0.161 | 0.11 | 0.358 | cs | 185 | 0.00403 | MV
NA2XS2Y 1x240 RM/25 6/10 kV | 456 | 0.122 | 0.105 | 0.416 | cs | 240 | 0.00403 | MV
NA2XS2Y 1x150 RM/25 12/20 kV | 250 | 0.206 | 0.116 | 0.319 | cs | 150 | 0.00403 | MV
NA2XS2Y 1x120 RM/25 12/20 kV | 230 | 0.253 | 0.119 | 0.283 | cs | 120 | 0.00403 | MV
NA2XS2Y 1x70 RM/25 12/20 kV | 190 | 0.443 | 0.132 | 0.22 | cs | 70 | 0.00403 | MV
NA2XS2Y 1x150 RM/25 6/10 kV | 360 | 0.206 | 0.11 | 0.315 | cs | 150 | 0.00403 | MV
NA2XS2Y 1x120 RM/25 6/10 kV | 340 | 0.253 | 0.113 | 0.28 | cs | 120 | 0.00403 | MV
NA2XS2Y 1x70 RM/25 6/10 kV | 280 | 0.443 | 0.123 | 0.217 | cs | 70 | 0.00403 | MV
N2XS(FL)2Y 1x120 RM/35 64/110 kV | 112 | 0.153 | 0.166 | 0.366 | cs | 120 | 0.00393 | HV
N2XS(FL)2Y 1x185 RM/35 64/110 kV | 125 | 0.099 | 0.156 | 0.457 | cs | 185 | 0.00393 | HV
N2XS(FL)2Y 1x240 RM/35 64/110 kV | 135 | 0.075 | 0.149 | 0.526 | cs | 240 | 0.00393 | HV
N2XS(FL)2Y 1x300 RM/35 64/110 kV | 144 | 0.06 | 0.144 | 0.588 | cs | 300 | 0.00393 | HV
15-AL1/3-ST1A 0.4 | 11 | 1.8769 | 0.35 | 0.105 | ol | 16 | 0.00403 | LV
24-AL1/4-ST1A 0.4 | 11.25 | 1.2012 | 0.335 | 0.14 | ol | 24 | 0.00403 | LV
48-AL1/8-ST1A 0.4 | 12.2 | 0.5939 | 0.3 | 0.21 | ol | 48 | 0.00403 | LV
94-AL1/15-ST1A 0.4 | 13.2 | 0.306 | 0.29 | 0.35 | ol | 94 | 0.00403 | LV
34-AL1/6-ST1A 10.0 | 9.7 | 0.8342 | 0.36 | 0.17 | ol | 34 | 0.00403 | MV
48-AL1/8-ST1A 10.0 | 10.1 | 0.5939 | 0.35 | 0.21 | ol | 48 | 0.00403 | MV
70-AL1/11-ST1A 10.0 | 10.4 | 0.4132 | 0.339 | 0.29 | ol | 70 | 0.00403 | MV
94-AL1/15-ST1A 10.0 | 10.75 | 0.306 | 0.33 | 0.35 | ol | 94 | 0.00403 | MV
122-AL1/20-ST1A 10.0 | 11.1 | 0.2376 | 0.323 | 0.41 | ol | 122 | 0.00403 | MV
149-AL1/24-ST1A 10.0 | 11.25 | 0.194 | 0.315 | 0.47 | ol | 149 | 0.00403 | MV
34-AL1/6-ST1A 20.0 | 9.15 | 0.8342 | 0.382 | 0.17 | ol | 34 | 0.00403 | MV
48-AL1/8-ST1A 20.0 | 9.5 | 0.5939 | 0.372 | 0.21 | ol | 48 | 0.00403 | MV
70-AL1/11-ST1A 20.0 | 9.7 | 0.4132 | 0.36 | 0.29 | ol | 70 | 0.00403 | MV
94-AL1/15-ST1A 20.0 | 10 | 0.306 | 0.35 | 0.35 | ol | 94 | 0.00403 | MV
122-AL1/20-ST1A 20.0 | 10.3 | 0.2376 | 0.344 | 0.41 | ol | 122 | 0.00403 | MV
149-AL1/24-ST1A 20.0 | 10.5 | 0.194 | 0.337 | 0.47 | ol | 149 | 0.00403 | MV
184-AL1/30-ST1A 20.0 | 10.75 | 0.1571 | 0.33 | 0.535 | ol | 184 | 0.00403 | MV
243-AL1/39-ST1A 20.0 | 11 | 0.1188 | 0.32 | 0.645 | ol | 243 | 0.00403 | MV
48-AL1/8-ST1A 110.0 | 8 | 0.5939 | 0.46 | 0.21 | ol | 48 | 0.00403 | HV
70-AL1/11-ST1A 110.0 | 8.4 | 0.4132 | 0.45 | 0.29 | ol | 70 | 0.00403 | HV
94-AL1/15-ST1A 110.0 | 8.65 | 0.306 | 0.44 | 0.35 | ol | 94 | 0.00403 | HV
122-AL1/20-ST1A 110.0 | 8.5 | 0.2376 | 0.43 | 0.41 | ol | 122 | 0.00403 | HV
149-AL1/24-ST1A 110.0 | 8.75 | 0.194 | 0.41 | 0.47 | ol | 149 | 0.00403 | HV
184-AL1/30-ST1A 110.0 | 8.8 | 0.1571 | 0.4 | 0.535 | ol | 184 | 0.00403 | HV
243-AL1/39-ST1A 110.0 | 9 | 0.1188 | 0.39 | 0.645 | ol | 243 | 0.00403 | HV
305-AL1/39-ST1A 110.0 | 9.2 | 0.0949 | 0.38 | 0.74 | ol | 305 | 0.00403 | HV
490-AL1/64-ST1A 110.0 | 9.75 | 0.059 | 0.37 | 0.96 | ol | 490 | 0.00403 | HV
679-AL1/86-ST1A 110.0 | 9.95 | 0.042 | 0.36 | 1.15 | ol | 679 | 0.00403 | HV
490-AL1/64-ST1A 220.0 | 10 | 0.059 | 0.285 | 0.96 | ol | 490 | 0.00403 | HV
679-AL1/86-ST1A 220.0 | 11.7 | 0.042 | 0.275 | 1.15 | ol | 679 | 0.00403 | HV
490-AL1/64-ST1A 380.0 | 11 | 0.059 | 0.253 | 0.96 | ol | 490 | 0.00403 | HV
679-AL1/86-ST1A 380.0 | 14.6 | 0.042 | 0.25 | 1.15 | ol | 679 | 0.00403 | HV

## trafo_std_types
| i0_percent | pfe_kw | vkr_percent | sn_mva | vn_lv_kv | vn_hv_kv | vk_percent | shift_degree | vector_group | tap_side | tap_neutral | tap_min | tap_max | tap_step_degree | tap_step_percent | tap_phase_shifter
160 MVA 380/110 kV | 0.06 | 60 | 0.25 | 160 | 110 | 380 | 12.2 | 0 | Yy0 | hv | 0 | -9 | 9 | 0 | 1.5 | FALSE
100 MVA 220/110 kV | 0.06 | 55 | 0.26 | 100 | 110 | 220 | 12 | 0 | Yy0 | hv | 0 | -9 | 9 | 0 | 1.5 | FALSE
63 MVA 110/20 kV | 0.04 | 22 | 0.32 | 63 | 20 | 110 | 18 | 150 | YNd5 | hv | 0 | -9 | 9 | 0 | 1.5 | FALSE
40 MVA 110/20 kV | 0.05 | 18 | 0.34 | 40 | 20 | 110 | 16.2 | 150 | YNd5 | hv | 0 | -9 | 9 | 0 | 1.5 | FALSE
25 MVA 110/20 kV | 0.07 | 14 | 0.41 | 25 | 20 | 110 | 12 | 150 | YNd5 | hv | 0 | -9 | 9 | 0 | 1.5 | FALSE
63 MVA 110/10 kV | 0.04 | 22 | 0.32 | 63 | 10 | 110 | 18 | 150 | YNd5 | hv | 0 | -9 | 9 | 0 | 1.5 | FALSE
40 MVA 110/10 kV | 0.05 | 18 | 0.34 | 40 | 10 | 110 | 16.2 | 150 | YNd5 | hv | 0 | -9 | 9 | 0 | 1.5 | FALSE
25 MVA 110/10 kV | 0.07 | 14 | 0.41 | 25 | 10 | 110 | 12 | 150 | YNd5 | hv | 0 | -9 | 9 | 0 | 1.5 | FALSE
0.25 MVA 20/0.4 kV | 0.32 | 0.8 | 1.44 | 0.25 | 0.4 | 20 | 6 | 150 | Yzn5 | hv | 0 | -2 | 2 | 0 | 2.5 | FALSE
0.4 MVA 20/0.4 kV | 0.3375 | 1.35 | 1.425 | 0.4 | 0.4 | 20 | 6 | 150 | Dyn5 | hv | 0 | -2 | 2 | 0 | 2.5 | FALSE
0.63 MVA 20/0.4 kV | 0.2619 | 1.65 | 1.206 | 0.63 | 0.4 | 20 | 6 | 150 | Dyn5 | hv | 0 | -2 | 2 | 0 | 2.5 | FALSE
0.25 MVA 10/0.4 kV | 0.24 | 0.6 | 1.2 | 0.25 | 0.4 | 10 | 4 | 150 | Dyn5 | hv | 0 | -2 | 2 | 0 | 2.5 | FALSE
0.4 MVA 10/0.4 kV | 0.2375 | 0.95 | 1.325 | 0.4 | 0.4 | 10 | 4 | 150 | Dyn5 | hv | 0 | -2 | 2 | 0 | 2.5 | FALSE
0.63 MVA 10/0.4 kV | 0.1873 | 1.18 | 1.0794 | 0.63 | 0.4 | 10 | 4 | 150 | Dyn5 | hv | 0 | -2 | 2 | 0 | 2.5 | FALSE

## trafo3w_std_types
| sn_hv_mva | sn_mv_mva | sn_lv_mva | vn_hv_kv | vn_mv_kv | vn_lv_kv | vk_hv_percent | vk_mv_percent | vk_lv_percent | vkr_hv_percent | vkr_mv_percent | vkr_lv_percent | pfe_kw | i0_percent | shift_mv_degree | shift_lv_degree | vector_group | tap_side | tap_neutral | tap_min | tap_max | tap_step_percent
63/25/38 MVA 110/20/10 kV | 63 | 25 | 38 | 110 | 20 | 10 | 10.4 | 10.4 | 10.4 | 0.28 | 0.32 | 0.35 | 35 | 0.89 | 0 | 0 | YN0yn0yn0 | hv | 0 | -10 | 10 | 1.2
63/25/38 MVA 110/10/10 kV | 63 | 25 | 38 | 110 | 10 | 10 | 10.4 | 10.4 | 10.4 | 0.28 | 0.32 | 0.35 | 35 | 0.89 | 0 | 0 | YN0yn0yn0 | hv | 0 | -10 | 10 | 1.2

## fuse_std_types
| fuse_type | i_rated_a | t_avg | t_min | t_total | x_avg | x_min | x_total
HV 100A | HV 100A | 100 | 0 | [10.0, 3.64, 0.854, 0.281, 0.1, 0.0531, 0.022, 0.01] | [10.0, 4.267, 1.21, 0.403, 0.1, 0.058, 0.022, 0.01] | 0 | [300.0, 350.0, 450.0, 550.0, 700.0, 850.0, 1200.0, 1752.0] | [600.0, 700.0, 900.0, 1150.0, 1665.0, 2000.0, 3000.0, 4313.0]
HV 10A | HV 10A | 10 | 0 | [10.0, 1675.0, 0.344, 0.156, 0.1, 0.0417, 0.0171, 0.01] | [10.0, 1.3, 0.3, 0.155, 0.1, 0.0555, 0.023, 0.01] | 0 | [30.0, 32.0, 35.0, 37.0, 39.0, 50.0, 70.0, 88.0] | [60.0, 70.0, 80.0, 87.0, 94.0, 110.0, 150.0, 216.0]
HV 125A | HV 125A | 125 | 0 | [10.0, 1.82, 0.344, 0.1, 0.0467, 0.0269, 0.01] | [10.0, 2.478, 0.426, 0.1, 0.0427, 0.0211, 0.01] | 0 | [375.0, 500.0, 700.0, 925.0, 1200.0, 1500.0, 2341.0] | [750.0, 1000.0, 1500.0, 2200.0, 3000.0, 4000.0, 5765.0]
HV 160A | HV 160A | 160 | 0 | [10.0, 4.15, 1.03, 0.198, 0.1, 0.051, 0.0172, 0.01] | [10.0, 2.3, 0.734, 0.274, 0.1, 0.046, 0.0177, 0.01] | 0 | [480.0, 550.0, 700.0, 1000.0, 1260.0, 1600.0, 2500.0, 3227.0] | [960.0, 1300.0, 1700.0, 2200.0, 2996.0, 4000.0, 6000.0, 7946.0]
HV 16A | HV 16A | 16 | 0 | [10.0, 0.352, 0.164, 0.1, 0.0649, 0.0342, 0.01] | [10.0, 2.34, 0.722, 0.181, 0.1, 0.055, 0.0296, 0.01] | 0 | [48.0, 60.0, 65.0, 71.0, 80.0, 100.0, 162.0] | [96.0, 110.0, 125.0, 150.0, 168.0, 200.0, 250.0, 398.0]
HV 200A | HV 200A | 200 | 0 | [10.0, 4.267, 1.21, 0.403, 0.1, 0.058, 0.022, 0.01] | [10.0, 3.73, 1.654, 0.328, 0.1, 0.0531, 0.019, 0.01] | 0 | [600.0, 700.0, 900.0, 1150.0, 1665.0, 2000.0, 3000.0, 4313.0] | [1200.0, 1500.0, 1800.0, 2700.0, 3960.0, 5000.0, 7500.0, 10620.0]
HV 20A | HV 20A | 20 | 0 | [10.0, 1.3, 0.3, 0.155, 0.1, 0.0555, 0.023, 0.01] | [10.0, 1.3, 0.161, 0.1, 0.0611, 0.0399, 0.0141, 0.01] | 0 | [60.0, 70.0, 80.0, 87.0, 94.0, 110.0, 150.0, 216.0] | [120.0, 150.0, 200.0, 223.0, 260.0, 300.0, 450.0, 532.0]
HV 25A | HV 25A | 25 | 0 | [10.0, 2.512, 0.833, 0.299, 0.1, 0.0372, 0.0223, 0.01] | [10.0, 3.125, 0.597, 0.198, 0.1, 0.0378, 0.022, 0.01] | 0 | [75.0, 82.0, 90.0, 100.0, 124.0, 170.0, 200.0, 289.0] | [150.0, 170.0, 210.0, 250.0, 294.0, 400.0, 500.0, 711.0]
HV 31.5A | HV 31.5A | 31.5 | 0 | [10.0, 2.34, 0.722, 0.181, 0.1, 0.055, 0.0296, 0.01] | [10.0, 2.84, 0.368, 0.164, 0.1, 0.0621, 0.0378, 0.0195, 0.01] | 0 | [95.0, 110.0, 125.0, 150.0, 165.0, 200.0, 250.0, 390.0] | [189.0, 220.0, 300.0, 350.0, 393.0, 450.0, 530.0, 700.0, 960.0]
HV 40A | HV 40A | 40 | 0 | [10.0, 1.3, 0.161, 0.1, 0.0611, 0.0399, 0.0141, 0.01] | [10.0, 2.05, 0.369, 0.198, 0.1, 0.051, 0.0298, 0.01] | 0 | [120.0, 150.0, 200.0, 223.0, 260.0, 300.0, 450.0, 532.0] | [240.0, 300.0, 400.0, 450.0, 530.0, 650.0, 800.0, 1311.0]
HV 50A | HV 50A | 50 | 0 | [10.0, 3.215, 0.597, 0.198, 0.1, 0.0378, 0.022, 0.01] | [10.0, 3.64, 0.854, 0.281, 0.1, 0.0531, 0.022, 0.01] | 0 | [150.0, 170.0, 210.0, 250.0, 294.0, 400.0, 500.0, 711.0] | [300.0, 350.0, 450.0, 550.0, 700.0, 850.0, 1200.0, 1752.0]
HV 6.3A | HV 6.3A | 6.3 | 0 | [10.0, 1.39, 0.344, 0.168, 0.1, 0.056, 0.0263, 0.01] | [10.0, 1.711, 0.516, 0.198, 0.1, 0.0634, 0.0303, 0.01] | 0 | [19.0, 19.5, 20.4, 20.8, 22.0, 25.0, 32.0, 48.0] | [38.0, 40.0, 43.0, 48.0, 53.0, 60.0, 75.0, 118.0]
HV 63A | HV 63A | 63 | 0 | [10.0, 2.84, 0.368, 0.164, 0.1, 0.0621, 0.0378, 0.0195, 0.01] | [10.0, 1.82, 0.344, 0.1, 0.0467, 0.0269, 0.01] | 0 | [189.0, 220.0, 300.0, 350.0, 393.0, 450.0, 530.0, 700.0, 961.0] | [378.0, 500.0, 700.0, 934.0, 1200.0, 1500.0, 2366.0]
HV 80A | HV 80A | 80 | 0 | [10.0, 2.05, 0.369, 0.198, 0.1, 0.051, 0.0298, 0.01] | [10.0, 4.15, 1.03, 0.198, 0.1, 0.051, 0.0172, 0.01] | 0 | [240.0, 300.0, 400.0, 450.0, 530.0, 650.0, 800.0, 1311.0] | [480.0, 550.0, 700.0, 1000.0, 1260.0, 1600.0, 2500.0, 3227.0]
Siemens NH-1-100 | Siemens NH-1-100 | 100 | [5400.0, 2000.0, 400.0, 20.0, 1.0, 0.2, 0.012, 0.004] | 0 | 0 | [150.0, 190.0, 250.0, 430.0, 900.0, 1250.0, 2700.0, 3600.0] | 0 | 0
Siemens NH-1-125 | Siemens NH-1-125 | 125 | [4800.0, 120.0, 7.0, 0.1, 0.004] | 0 | 0 | [180.0, 400.0, 740.0, 2000.0, 4250.0] | 0 | 0
Siemens NH-1-16 | Siemens NH-1-16 | 16 | [4000.0, 400.0, 2.0, 0.1, 0.04, 0.01] | 0 | 0 | [26.0, 35.0, 75.0, 150.0, 200.0, 300.0] | 0 | 0
Siemens NH-1-160 | Siemens NH-1-160 | 160 | [4800.0, 120.0, 7.0, 0.1, 0.004] | 0 | 0 | [210.0, 500.0, 900.0, 2300.0, 5000.0] | 0 | 0
Siemens NH-1-25 | Siemens NH-1-25 | 25 | [4000.0, 1000.0, 10.0, 0.2, 0.02, 0.01] | 0 | 0 | [40.0, 50.0, 100.0, 210.0, 400.0, 500.0] | 0 | 0
Siemens NH-1-50 | Siemens NH-1-50 | 50 | [4000.0, 40.0, 4.0, 1.0, 0.02, 0.01] | 0 | 0 | [86.0, 200.0, 300.0, 400.0, 1000.0, 1280.0] | 0 | 0
Siemens NH-1-63 | Siemens NH-1-63 | 63 | [4000.0, 100.0, 10.0, 2.0, 0.04, 0.01] | 0 | 0 | [100.0, 200.0, 300.0, 400.0, 1000.0, 1500.0] | 0 | 0
Siemens NH-1-80 | Siemens NH-1-80 | 80 | [4800.0, 120.0, 7.0, 0.1, 0.01] | 0 | 0 | [150.58, 250.0, 450.0, 1150.0, 2470.0] | 0 | 0
Siemens NH-2-1000 | Siemens NH-2-1000 | 1000 | [4800.0, 120.0, 7.0, 0.1, 0.004] | 0 | 0 | [1900.0, 3500.0, 8400.0, 24000.0, 52000.0] | 0 | 0
Siemens NH-2-200 | Siemens NH-2-200 | 200 | [4800.0, 120.0, 7.0, 0.1, 0.004] | 0 | 0 | [280.0, 650.0, 1200.0, 3000.0, 7000.0] | 0 | 0
Siemens NH-2-224 | Siemens NH-2-224 | 224 | [4800.0, 120.0, 7.0, 0.2, 0.04, 0.004] | 0 | 0 | [400.0, 750.0, 1453.0, 3025.0, 4315.0, 7600.0] | 0 | 0
Siemens NH-2-250 | Siemens NH-2-250 | 250 | [4800.0, 120.0, 7.0, 0.1, 0.004] | 0 | 0 | [450.0, 800.0, 1650.0, 4000.0, 8500.0] | 0 | 0
Siemens NH-2-315 | Siemens NH-2-315 | 315 | [4800.0, 120.0, 7.0, 0.1, 0.004] | 0 | 0 | [550.0, 920.0, 1900.0, 5000.0, 11000.0] | 0 | 0
Siemens NH-2-355 | Siemens NH-2-355 | 355 | [4800.0, 120.0, 6.0, 0.1, 0.004] | 0 | 0 | [650.0, 1116.27, 2350.0, 5840.0, 12790.0] | 0 | 0
Siemens NH-2-400 | Siemens NH-2-400 | 400 | [4800.0, 120.0, 7.0, 0.1, 0.004] | 0 | 0 | [720.0, 1350.0, 2800.0, 6500.0, 15000.0] | 0 | 0
Siemens NH-2-425 | Siemens NH-2-425 | 425 | [4800.0, 120.0, 7.0, 0.1, 0.004] | 0 | 0 | [850.0, 1500.0, 3050.0, 7500.0, 16500.0] | 0 | 0
Siemens NH-2-630 | Siemens NH-2-630 | 630 | [4800.0, 120.0, 7.0, 0.1, 0.004] | 0 | 0 | [1200.0, 2000.0, 4800.0, 12000.0, 26000.0] | 0 | 0

## res_bus
| vm_pu | va_degree | p_mw | q_mvar
0 | 0.99196 | -0.056691 | 0.0010486 | 0.0002628
1 | 0.99202 | -0.056239 | 0 | 0
2 | 0.99218 | -0.055144 | 0 | 0
3 | 0.99317 | -0.048052 | 0.00037873 | 9.4918e-05
4 | 0.99319 | -0.047926 | 0.0010883 | 0.00027274
5 | 0.99213 | -0.055471 | 0.00022403 | 5.6148e-05
6 | 0.9929 | -0.050001 | 0.00071279 | 0.00017864
7 | 0.99264 | -0.051835 | 0.0018424 | 0.00046175
8 | 0.99333 | -0.046898 | 0 | 0
9 | 0.99139 | -0.060653 | 0 | 0
10 | 0.99323 | -0.047644 | 0 | 0
11 | 0.99511 | -0.034355 | 0.00083588 | 0.00020949
12 | 0.98921 | -0.076176 | 0 | 0
13 | 0.99136 | -0.060869 | 0.0046349 | 0.0011616
14 | 0.99305 | -0.048898 | 0.00066083 | 0.00016562
15 | 0.99612 | -0.027246 | 0.00026252 | 6.5795e-05
16 | 0.98591 | -0.099826 | 0 | 0
17 | 0.98912 | -0.076861 | 0.00046186 | 0.00011575
18 | 1 | 0 | -0.031852 | -0.0077816
19 | 0.99927 | -0.005182 | 0.00050966 | 0.00012773
20 | 0.99895 | -0.0074179 | 0.00058586 | 0.00014683
21 | 0.98395 | -0.11392 | 0.0012804 | 0.00032091
22 | 0.99209 | -0.055755 | 0.0002243 | 5.6215e-05
23 | 0.99205 | -0.056012 | 0.00036519 | 9.1526e-05
24 | 0.99884 | -0.0081565 | 0.00015753 | 3.948e-05
25 | 0.98383 | -0.11477 | 0.00068584 | 0.00017189
26 | 0.98365 | -0.11605 | 0 | 0
27 | 0.98289 | -0.12158 | 0.00054231 | 0.00013592
28 | 0.98269 | -0.12296 | 0.00044988 | 0.00011275
29 | 0.98912 | -0.076876 | 0.0006767 | 0.0001696
30 | 0.98251 | -0.12428 | 0.0016653 | 0.00041735
31 | 0.98147 | -0.13186 | 0 | 0
32 | 0.98028 | -0.14047 | 0 | 0
33 | 0.99817 | -0.012949 | 0.0002036 | 5.1028e-05
34 | 0.99794 | -0.014555 | 0 | 0
35 | 0.99751 | -0.017571 | 0.00019308 | 4.839e-05
36 | 0.99737 | -0.018576 | 0.00020594 | 5.1615e-05
37 | 0.99754 | -0.01737 | 0 | 0
38 | 0.99736 | -0.018656 | 0.00017883 | 4.482e-05
39 | 0.99749 | -0.017755 | 0.00089236 | 0.00022365
40 | 0.99728 | -0.019204 | 0.000647 | 0.00016215
41 | 0.99784 | -0.01522 | 0.00080192 | 0.00020098
42 | 0.97917 | -0.14859 | 0.00040695 | 0.00010199
43 | 0.97915 | -0.14869 | 0.00068511 | 0.00017171
44 | 0.97909 | -0.14916 | 0 | 0
45 | 0.97791 | -0.1578 | 0 | 0
46 | 0.97901 | -0.14972 | 0.00078387 | 0.00019646
47 | 0.979 | -0.14979 | 0.00053062 | 0.00013299
48 | 0.97683 | -0.16565 | 0 | 0
49 | 0.9768 | -0.16592 | 0.00043757 | 0.00010966
50 | 0.97689 | -0.16525 | 0.00010075 | 2.525e-05
51 | 0.99784 | -0.015244 | 0.00031119 | 7.7992e-05
52 | 0.99726 | -0.019319 | 0.00023808 | 5.9668e-05
53 | 0.99725 | -0.019398 | 0.00023209 | 5.8167e-05
54 | 0.99727 | -0.019289 | 0.00083903 | 0.00021028
55 | 0.9769 | -0.16517 | 0.0006099 | 0.00015286
56 | 0.97693 | -0.16496 | 0.00016127 | 4.0417e-05
57 | 0.97726 | -0.16254 | 0.00023286 | 5.8359e-05
58 | 0.97753 | -0.16057 | 0 | 0
59 | 0.97788 | -0.15797 | 0.00045517 | 0.00011408
60 | 0.97755 | -0.16039 | 0.00088904 | 0.00022281
61 | 0.97762 | -0.15988 | 0 | 0
62 | 0.97754 | -0.16046 | 0 | 0
63 | 0.97773 | -0.1591 | 0 | 0
64 | 0.97754 | -0.16052 | 0.00030388 | 7.6161e-05
65 | 0.99203 | -0.0562 | 0.00036519 | 9.1526e-05
66 | 0.99201 | -0.056323 | 0.00036502 | 9.1483e-05
67 | 0.992 | -0.056388 | 0.00036536 | 9.1568e-05
68 | 0.99998 | 149.9947 | 0 | 0

## res_line
| p_from_mw | q_from_mvar | p_to_mw | q_to_mvar | pl_mw | ql_mvar | i_from_ka | i_to_ka | i_ka | vm_from_pu | va_from_degree | vm_to_pu | va_to_degree | loading_percent
0 | -0.0010486 | -0.0002628 | 0.0010487 | 0.00026228 | 6.5584e-08 | -5.2325e-07 | 0.001573 | 0.0015728 | 0.001573 | 0.99196 | -0.056691 | 0.99202 | -0.056239 | 0.58258
1 | -0.0010487 | -0.00026228 | 0.0010488 | 0.00026102 | 1.5752e-07 | -1.2576e-06 | 0.0015728 | 0.0015723 | 0.0015728 | 0.99202 | -0.056239 | 0.99218 | -0.055144 | 0.58251
2 | 0.0019094 | 0.00047725 | -0.0019093 | -0.00047743 | 8.5962e-08 | -1.8396e-07 | 0.0028631 | 0.0028632 | 0.0028632 | 0.99218 | -0.055144 | 0.99213 | -0.055471 | 1.0604
3 | -0.0029582 | -0.00073827 | 0.0029602 | 0.00073688 | 2.0842e-06 | -1.3931e-06 | 0.0044354 | 0.0044346 | 0.0044354 | 0.99218 | -0.055144 | 0.9929 | -0.050001 | 1.6427
4 | -0.00037873 | -9.4918e-05 | 0.00037873 | 9.4495e-05 | 6.6018e-09 | -4.228e-07 | 0.00056743 | 0.00056728 | 0.00056743 | 0.99317 | -0.048052 | 0.99319 | -0.047926 | 0.21016
5 | -0.001467 | -0.00036724 | 0.001467 | 0.00036702 | 5.7105e-08 | -2.2325e-07 | 0.0021977 | 0.0021976 | 0.0021977 | 0.99319 | -0.047926 | 0.99323 | -0.047644 | 0.81397
6 | 0.0016852 | 0.00042129 | -0.0016852 | -0.00042148 | 6.5944e-08 | -1.8831e-07 | 0.0025272 | 0.0025272 | 0.0025272 | 0.99213 | -0.055471 | 0.99209 | -0.055755 | 0.93602
7 | -0.003673 | -0.00091552 | 0.0036736 | 0.00091535 | 5.5471e-07 | -1.6641e-07 | 0.0055029 | 0.0055027 | 0.0055029 | 0.9929 | -0.050001 | 0.99305 | -0.048898 | 2.0381
8 | -0.01797 | -0.0044951 | 0.017983 | 0.0044994 | 1.2244e-05 | 4.3594e-06 | 0.026935 | 0.026935 | 0.026935 | 0.99264 | -0.051835 | 0.99333 | -0.046898 | 9.9761
9 | 0.016128 | 0.0040333 | -0.016108 | -0.0040265 | 1.9582e-05 | 6.8384e-06 | 0.024173 | 0.024174 | 0.024174 | 0.99264 | -0.051835 | 0.99139 | -0.060653 | 8.9532
10 | 0.0058028 | 0.001448 | -0.0058022 | -0.0014479 | 5.9412e-07 | 6.5328e-08 | 0.0086904 | 0.0086904 | 0.0086904 | 0.99333 | -0.046898 | 0.99323 | -0.047644 | 3.2187
11 | -0.023785 | -0.0059474 | 0.023827 | 0.0059626 | 4.1181e-05 | 1.5165e-05 | 0.035626 | 0.035625 | 0.035626 | 0.99333 | -0.046898 | 0.99511 | -0.034355 | 13.1947
12 | 0.011473 | 0.0028649 | -0.011449 | -0.0028572 | 2.4436e-05 | 7.6989e-06 | 0.017217 | 0.017217 | 0.017217 | 0.99139 | -0.060653 | 0.98921 | -0.076176 | 6.3768
13 | 0.0046351 | 0.0011616 | -0.0046349 | -0.0011616 | 1.3835e-07 | -5.8562e-09 | 0.0069569 | 0.0069569 | 0.0069569 | 0.99139 | -0.060653 | 0.99136 | -0.060869 | 2.5766
14 | 0.0043352 | 0.0010809 | -0.0043344 | -0.001081 | 7.4505e-07 | -7.9932e-08 | 0.0064928 | 0.0064929 | 0.0064929 | 0.99323 | -0.047644 | 0.99305 | -0.048898 | 2.4048
15 | -0.024662 | -0.0061721 | 0.024687 | 0.006181 | 2.4224e-05 | 8.9457e-06 | 0.036875 | 0.036875 | 0.036875 | 0.99511 | -0.034355 | 0.99612 | -0.027246 | 13.6575
16 | 0.01031 | 0.0025726 | -0.010277 | -0.0025626 | 3.3388e-05 | 9.9939e-06 | 0.015505 | 0.015506 | 0.015506 | 0.98921 | -0.076176 | 0.98591 | -0.099826 | 5.7429
17 | 0.0011387 | 0.00028461 | -0.0011386 | -0.00028532 | 1.0765e-07 | -7.1357e-07 | 0.0017126 | 0.0017128 | 0.0017128 | 0.98921 | -0.076176 | 0.98912 | -0.076861 | 0.63438
18 | -0.024949 | -0.0062468 | 0.025043 | 0.0062816 | 9.4271e-05 | 3.4836e-05 | 0.037267 | 0.037267 | 0.037267 | 0.99612 | -0.027246 | 1 | 0 | 13.8027
19 | 0.010277 | 0.0025626 | -0.010257 | -0.0025566 | 1.9819e-05 | 5.9417e-06 | 0.015506 | 0.015506 | 0.015506 | 0.98591 | -0.099826 | 0.98395 | -0.11392 | 5.7431
20 | 0.00067671 | 0.00016957 | -0.0006767 | -0.0001696 | 1.4569e-09 | -2.8356e-08 | 0.001018 | 0.001018 | 0.001018 | 0.98912 | -0.076861 | 0.98912 | -0.076876 | 0.37705
21 | 0.0060088 | 0.0014999 | -0.0060046 | -0.0014993 | 4.2762e-06 | 5.2046e-07 | 0.0089391 | 0.0089395 | 0.0089395 | 1 | 0 | 0.99927 | -0.005182 | 3.3109
22 | 0.0054949 | 0.0013716 | -0.0054932 | -0.0013715 | 1.6874e-06 | 1.1984e-07 | 0.0081806 | 0.0081808 | 0.0081808 | 0.99927 | -0.005182 | 0.99895 | -0.0074179 | 3.0299
23 | 0.0049074 | 0.0012247 | -0.0049069 | -0.0012247 | 4.9759e-07 | -4.0662e-09 | 0.0073081 | 0.0073081 | 0.0073081 | 0.99895 | -0.0074179 | 0.99884 | -0.0081565 | 2.7067
24 | 0.0089765 | 0.0022357 | -0.0089754 | -0.0022354 | 1.0491e-06 | 2.8755e-07 | 0.01357 | 0.01357 | 0.01357 | 0.98395 | -0.11392 | 0.98383 | -0.11477 | 5.026
25 | 0.0014609 | 0.00036526 | -0.0014608 | -0.00036546 | 5.1809e-08 | -2.0343e-07 | 0.0021908 | 0.0021909 | 0.0021909 | 0.99209 | -0.055755 | 0.99205 | -0.056012 | 0.81144
26 | 0.0010956 | 0.00027394 | -0.0010956 | -0.00027414 | 2.8412e-08 | -2.068e-07 | 0.0016431 | 0.0016432 | 0.0016432 | 0.99205 | -0.056012 | 0.99203 | -0.0562 | 0.6086
27 | 0.0047493 | 0.0011852 | -0.0047462 | -0.0011853 | 3.1258e-06 | -1.0724e-07 | 0.0070735 | 0.0070739 | 0.0070739 | 0.99884 | -0.0081565 | 0.99817 | -0.012949 | 2.62
28 | 0.0082896 | 0.0020635 | -0.0082881 | -0.0020632 | 1.4523e-06 | 3.7045e-07 | 0.012533 | 0.012533 | 0.012533 | 0.98383 | -0.11477 | 0.98365 | -0.11605 | 4.6418
29 | 0.0082881 | 0.0020632 | -0.0082819 | -0.0020616 | 6.2504e-06 | 1.5951e-06 | 0.012533 | 0.012533 | 0.012533 | 0.98365 | -0.11605 | 0.98289 | -0.12158 | 4.6419
30 | 0.0077396 | 0.0019257 | -0.0077381 | -0.0019253 | 1.4655e-06 | 3.4671e-07 | 0.011712 | 0.011712 | 0.011712 | 0.98289 | -0.12158 | 0.98269 | -0.12296 | 4.3379
31 | 0.0072882 | 0.0018126 | -0.0072869 | -0.0018123 | 1.3053e-06 | 2.8428e-07 | 0.011031 | 0.011031 | 0.011031 | 0.98269 | -0.12296 | 0.98251 | -0.12428 | 4.0856
32 | 0.0056217 | 0.0013949 | -0.0056159 | -0.0013943 | 5.7869e-06 | 6.0543e-07 | 0.0085091 | 0.0085096 | 0.0085096 | 0.98251 | -0.12428 | 0.98147 | -0.13186 | 3.1517
33 | 0.0056159 | 0.0013943 | -0.0056093 | -0.0013936 | 6.5759e-06 | 6.9243e-07 | 0.0085096 | 0.0085103 | 0.0085103 | 0.98147 | -0.13186 | 0.98028 | -0.14047 | 3.152
34 | 0.0056093 | 0.0013936 | -0.0056031 | -0.001393 | 6.1916e-06 | 6.5627e-07 | 0.0085103 | 0.0085109 | 0.0085109 | 0.98028 | -0.14047 | 0.97917 | -0.14859 | 3.1522
35 | 0.0045426 | 0.0011343 | -0.0045416 | -0.0011343 | 1.0025e-06 | -7.2436e-08 | 0.0067704 | 0.0067706 | 0.0067706 | 0.99817 | -0.012949 | 0.99794 | -0.014555 | 2.5076
36 | 0.0011132 | 0.00027813 | -0.0011131 | -0.00027887 | 1.0211e-07 | -7.3676e-07 | 0.0016596 | 0.0016599 | 0.0016599 | 0.99794 | -0.014555 | 0.99784 | -0.01522 | 0.61477
37 | 0.0034284 | 0.0008562 | -0.0034271 | -0.00085675 | 1.328e-06 | -5.5318e-07 | 0.005111 | 0.0051113 | 0.0051113 | 0.99794 | -0.014555 | 0.99754 | -0.01737 | 1.8931
38 | 0.0023415 | 0.00058533 | -0.0023412 | -0.00058576 | 3.243e-07 | -4.3142e-07 | 0.0034924 | 0.0034925 | 0.0034925 | 0.99751 | -0.017571 | 0.99737 | -0.018576 | 1.2935
39 | -0.0025346 | -0.00063372 | 0.0025346 | 0.00063364 | 7.0177e-08 | -7.574e-08 | 0.0037804 | 0.0037803 | 0.0037804 | 0.99751 | -0.017571 | 0.99754 | -0.01737 | 1.4001
40 | 0.0021352 | 0.00053415 | -0.0021352 | -0.00053419 | 2.3457e-08 | -3.9328e-08 | 0.0031853 | 0.0031853 | 0.0031853 | 0.99737 | -0.018576 | 0.99736 | -0.018656 | 1.1797
41 | 0.00089241 | 0.00022311 | -0.00089236 | -0.00022365 | 4.7407e-08 | -5.415e-07 | 0.001331 | 0.0013312 | 0.0013312 | 0.99754 | -0.01737 | 0.99749 | -0.017755 | 0.49304
42 | 0.0019564 | 0.00048937 | -0.0019562 | -0.00048967 | 1.4792e-07 | -3.0625e-07 | 0.0029185 | 0.0029186 | 0.0029186 | 0.99736 | -0.018656 | 0.99728 | -0.019204 | 1.081
43 | 0.0013092 | 0.00032752 | -0.0013092 | -0.0003276 | 1.5391e-08 | -7.8436e-08 | 0.0019532 | 0.0019533 | 0.0019533 | 0.99728 | -0.019204 | 0.99727 | -0.019289 | 0.72343
44 | 0.00031119 | 7.789e-05 | -0.00031119 | -7.7992e-05 | 1.0548e-09 | -1.0213e-07 | 0.00046402 | 0.00046406 | 0.00046406 | 0.99784 | -0.01522 | 0.99784 | -0.015244 | 0.17187
45 | 0.0051962 | 0.001291 | -0.0051961 | -0.001291 | 7.6569e-08 | 4.672e-09 | 0.0078925 | 0.0078925 | 0.0078925 | 0.97917 | -0.14859 | 0.97915 | -0.14869 | 2.9231
46 | 0.004511 | 0.0011193 | -0.0045107 | -0.0011193 | 2.8721e-07 | -1.2858e-08 | 0.0068513 | 0.0068514 | 0.0068514 | 0.97915 | -0.14869 | 0.97909 | -0.14916 | 2.5375
47 | 0.0031961 | 0.00079048 | -0.0031924 | -0.00079223 | 3.7345e-06 | -1.754e-06 | 0.0048537 | 0.0048548 | 0.0048548 | 0.97909 | -0.14916 | 0.97791 | -0.1578 | 1.7981
48 | 0.0013146 | 0.00032881 | -0.0013145 | -0.00032928 | 1.0096e-07 | -4.7095e-07 | 0.0019977 | 0.0019979 | 0.0019979 | 0.97909 | -0.14916 | 0.97901 | -0.14972 | 0.73995
49 | 0.0031924 | 0.00079223 | -0.0031923 | -0.00079227 | 7.4393e-08 | -3.4847e-08 | 0.0048548 | 0.0048548 | 0.0048548 | 0.97791 | -0.1578 | 0.97788 | -0.15797 | 1.7981
50 | 0.00053062 | 0.00013283 | -0.00053062 | -0.00013299 | 5.2098e-09 | -1.5941e-07 | 0.00080645 | 0.0008065 | 0.0008065 | 0.97901 | -0.14972 | 0.979 | -0.14979 | 0.2987
51 | 0.00043758 | 0.00010893 | -0.00043757 | -0.00010966 | 1.633e-08 | -7.313e-07 | 0.00066631 | 0.00066657 | 0.00066657 | 0.97683 | -0.16565 | 0.9768 | -0.16592 | 0.24688
52 | -0.00043758 | -0.00010893 | 0.00043761 | 0.00010786 | 2.3857e-08 | -1.0695e-06 | 0.00066631 | 0.00066593 | 0.00066631 | 0.97683 | -0.16565 | 0.97689 | -0.16525 | 0.24678
53 | -0.00053836 | -0.00013311 | 0.00053836 | 0.00013295 | 5.6429e-09 | -1.6647e-07 | 0.00081939 | 0.00081933 | 0.00081939 | 0.97689 | -0.16525 | 0.9769 | -0.16517 | 0.30348
54 | 0.00023209 | 5.7729e-05 | -0.00023209 | -5.8167e-05 | 2.5161e-09 | -4.3792e-07 | 0.00034615 | 0.0003463 | 0.0003463 | 0.99726 | -0.019319 | 0.99725 | -0.019398 | 0.12826
55 | -0.00047017 | -0.0001174 | 0.00047017 | 0.00011731 | 1.9614e-09 | -8.2617e-08 | 0.00070139 | 0.00070136 | 0.00070139 | 0.99726 | -0.019319 | 0.99727 | -0.019289 | 0.25977
56 | -0.0011483 | -0.0002858 | 0.0011483 | 0.00028559 | 3.3726e-08 | -2.0843e-07 | 0.0017483 | 0.0017482 | 0.0017483 | 0.9769 | -0.16517 | 0.97693 | -0.16496 | 0.64753
57 | -0.0013096 | -0.00032601 | 0.00131 | 0.000324 | 4.3e-07 | -2.0065e-06 | 0.0019939 | 0.0019931 | 0.0019939 | 0.97693 | -0.16496 | 0.97726 | -0.16254 | 0.73847
58 | -0.0015428 | -0.00038236 | 0.0015433 | 0.00038103 | 4.0987e-07 | -1.3363e-06 | 0.0023477 | 0.0023471 | 0.0023477 | 0.97726 | -0.16254 | 0.97753 | -0.16057 | 0.8695
59 | -0.0015433 | -0.00038103 | 0.0015433 | 0.00038096 | 2.2025e-08 | -7.185e-08 | 0.0023471 | 0.0023471 | 0.0023471 | 0.97753 | -0.16057 | 0.97754 | -0.16046 | 0.86931
60 | 0.0027371 | 0.00067819 | -0.0027367 | -0.00067851 | 4.17e-07 | -3.2345e-07 | 0.0041622 | 0.0041624 | 0.0041624 | 0.97788 | -0.15797 | 0.97773 | -0.1591 | 1.5416
61 | -0.00088904 | -0.00022281 | 0.0008891 | 0.00022216 | 6.1792e-08 | -6.5429e-07 | 0.0013533 | 0.001353 | 0.0013533 | 0.97755 | -0.16039 | 0.97762 | -0.15988 | 0.50122
62 | 0.0018473 | 0.00045658 | -0.0018472 | -0.00045689 | 1.4457e-07 | -3.124e-07 | 0.0028095 | 0.0028096 | 0.0028096 | 0.97762 | -0.15988 | 0.97754 | -0.16046 | 1.0406
63 | -0.0027364 | -0.00067874 | 0.0027367 | 0.00067851 | 2.9141e-07 | -2.2592e-07 | 0.0041625 | 0.0041624 | 0.0041625 | 0.97762 | -0.15988 | 0.97773 | -0.1591 | 1.5417
64 | 0.00030389 | 7.5937e-05 | -0.00030388 | -7.6161e-05 | 2.394e-09 | -2.239e-07 | 0.0004625 | 0.00046258 | 0.00046258 | 0.97754 | -0.16046 | 0.97754 | -0.16052 | 0.17132
65 | 0.0007304 | 0.00018262 | -0.00073039 | -0.00018283 | 1.2389e-08 | -2.0883e-07 | 0.0010954 | 0.0010955 | 0.0010955 | 0.99203 | -0.0562 | 0.99201 | -0.056323 | 0.40574
66 | 0.00036537 | 9.1344e-05 | -0.00036536 | -9.1568e-05 | 3.2765e-09 | -2.2447e-07 | 0.00054797 | 0.00054805 | 0.00054805 | 0.99201 | -0.056323 | 0.992 | -0.056388 | 0.20298

## res_trafo
| p_hv_mw | q_hv_mvar | p_lv_mw | q_lv_mvar | pl_mw | ql_mvar | i_hv_ka | i_lv_ka | vm_hv_pu | va_hv_degree | vm_lv_pu | va_lv_degree | loading_percent
0 | 2.5187e-16 | 8.8016e-16 | 0.00079998 | 7.4552e-08 | 0.00079998 | 7.4552e-08 | 2.6429e-17 | 0.0011547 | 0.99998 | 149.9947 | 1 | 0 | 0.31999

## res_ext_grid
| p_mw | q_mvar
0 | 0.033864 | 0.0082858

## res_load
| p_mw | q_mvar
0 | 0.0010486 | 0.0002628
1 | 0.00037873 | 9.4918e-05
2 | 0.0010883 | 0.00027274
3 | 0.00022403 | 5.6148e-05
4 | 0.00071279 | 0.00017864
5 | 0.0018424 | 0.00046175
6 | 0.00083588 | 0.00020949
7 | 0.0046349 | 0.0011616
8 | 0.00066083 | 0.00016562
9 | 0.00026252 | 6.5795e-05
10 | 0.00046186 | 0.00011575
11 | 0.0020119 | 0.00050423
12 | 0.00050966 | 0.00012773
13 | 0.00058586 | 0.00014683
14 | 0.0012804 | 0.00032091
15 | 0.0002243 | 5.6215e-05
16 | 0.00036519 | 9.1526e-05
17 | 0.00015753 | 3.948e-05
18 | 0.00068584 | 0.00017189
19 | 0.00054231 | 0.00013592
20 | 0.00044988 | 0.00011275
21 | 0.0006767 | 0.0001696
22 | 0.0016653 | 0.00041735
23 | 0.0002036 | 5.1028e-05
24 | 0.00019308 | 4.839e-05
25 | 0.00020594 | 5.1615e-05
26 | 0.00017883 | 4.482e-05
27 | 0.00089236 | 0.00022365
28 | 0.000647 | 0.00016215
29 | 0.00080192 | 0.00020098
30 | 0.00040695 | 0.00010199
31 | 0.00068511 | 0.00017171
32 | 0.00078387 | 0.00019646
33 | 0.00053062 | 0.00013299
34 | 0.00043757 | 0.00010966
35 | 0.00010075 | 2.525e-05
36 | 0.00031119 | 7.7992e-05
37 | 0.00023808 | 5.9668e-05
38 | 0.00023209 | 5.8167e-05
39 | 0.00083903 | 0.00021028
40 | 0.0006099 | 0.00015286
41 | 0.00016127 | 4.0417e-05
42 | 0.00023286 | 5.8359e-05
43 | 0.00045517 | 0.00011408
44 | 0.00088904 | 0.00022281
45 | 0.00030388 | 7.6161e-05
46 | 0.00036519 | 9.1526e-05
47 | 0.00036502 | 9.1483e-05
48 | 0.00036536 | 9.1568e-05

## dtypes
| element | column | dtype
0 | bus | name | object
1 | bus | vn_kv | float64
2 | bus | type | object
3 | bus | zone | object
4 | bus | in_service | bool
5 | load | name | object
6 | load | bus | uint32
7 | load | p_mw | float64
8 | load | q_mvar | float64
9 | load | const_z_percent | float64
10 | load | const_i_percent | float64
11 | load | sn_mva | float64
12 | load | scaling | float64
13 | load | in_service | bool
14 | load | type | object
15 | ext_grid | name | object
16 | ext_grid | bus | uint32
17 | ext_grid | vm_pu | float64
18 | ext_grid | va_degree | float64
19 | ext_grid | slack_weight | float64
20 | ext_grid | in_service | bool
21 | line | name | object
22 | line | std_type | object
23 | line | from_bus | uint32
24 | line | to_bus | uint32
25 | line | length_km | float64
26 | line | r_ohm_per_km | float64
27 | line | x_ohm_per_km | float64
28 | line | c_nf_per_km | float64
29 | line | g_us_per_km | float64
30 | line | max_i_ka | float64
31 | line | df | float64
32 | line | parallel | uint32
33 | line | type | object
34 | line | in_service | bool
35 | trafo | name | object
36 | trafo | std_type | object
37 | trafo | hv_bus | uint32
38 | trafo | lv_bus | uint32
39 | trafo | sn_mva | float64
40 | trafo | vn_hv_kv | float64
41 | trafo | vn_lv_kv | float64
42 | trafo | vk_percent | float64
43 | trafo | vkr_percent | float64
44 | trafo | pfe_kw | float64
45 | trafo | i0_percent | float64
46 | trafo | shift_degree | float64
47 | trafo | tap_side | object
48 | trafo | tap_neutral | int32
49 | trafo | tap_min | int32
50 | trafo | tap_max | int32
51 | trafo | tap_step_percent | float64
52 | trafo | tap_step_degree | float64
53 | trafo | tap_pos | int32
54 | trafo | tap_phase_shifter | bool
55 | trafo | parallel | uint32
56 | trafo | df | float64
57 | trafo | in_service | bool
58 | line_geodata | coords | object
59 | bus_geodata | x | float64
60 | bus_geodata | y | float64
61 | bus_geodata | coords | object
62 | res_bus | vm_pu | float64
63 | res_bus | va_degree | float64
64 | res_bus | p_mw | float64
65 | res_bus | q_mvar | float64
66 | res_line | p_from_mw | float64
67 | res_line | q_from_mvar | float64
68 | res_line | p_to_mw | float64
69 | res_line | q_to_mvar | float64
70 | res_line | pl_mw | float64
71 | res_line | ql_mvar | float64
72 | res_line | i_from_ka | float64
73 | res_line | i_to_ka | float64
74 | res_line | i_ka | float64
75 | res_line | vm_from_pu | float64
76 | res_line | va_from_degree | float64
77 | res_line | vm_to_pu | float64
78 | res_line | va_to_degree | float64
79 | res_line | loading_percent | float64
80 | res_trafo | p_hv_mw | float64
81 | res_trafo | q_hv_mvar | float64
82 | res_trafo | p_lv_mw | float64
83 | res_trafo | q_lv_mvar | float64
84 | res_trafo | pl_mw | float64
85 | res_trafo | ql_mvar | float64
86 | res_trafo | i_hv_ka | float64
87 | res_trafo | i_lv_ka | float64
88 | res_trafo | vm_hv_pu | float64
89 | res_trafo | va_hv_degree | float64
90 | res_trafo | vm_lv_pu | float64
91 | res_trafo | va_lv_degree | float64
92 | res_trafo | loading_percent | float64
93 | res_ext_grid | p_mw | float64
94 | res_ext_grid | q_mvar | float64
95 | res_load | p_mw | float64
96 | res_load | q_mvar | float64

## parameters
| version | format_version | converged | OPF_converged | name | f_hz | sn_mva
0 | 2.14.6 | 2.14.0 | TRUE | FALSE |  | 50 | 1