## bus
| name | vn_kv | type | zone | in_service
0 | bus_LV_1140-10_0_6_node_0 | 0.4 | n |  | TRUE
1 | bus_LV_1140-10_0_6_node_1 | 0.4 | n |  | TRUE
2 | bus_LV_1140-10_0_6_node_3 | 0.4 | n |  | TRUE
3 | bus_LV_1140-10_0_6_node_4 | 0.4 | n |  | TRUE
4 | bus_LV_1140-10_0_6_node_48 | 0.4 | n |  | TRUE
5 | bus_LV_1140-10_0_6_node_5 | 0.4 | n |  | TRUE
6 | bus_LV_1140-10_0_6_node_44 | 0.4 | n |  | TRUE
7 | bus_LV_1140-10_0_6_node_38 | 0.4 | n |  | TRUE
8 | bus_LV_1140-10_0_6_node_49 | 0.4 | n |  | TRUE
9 | bus_LV_1140-10_0_6_node_9 | 0.4 | n |  | TRUE
10 | bus_LV_1140-10_0_6_node_10 | 0.4 | n |  | TRUE
11 | bus_LV_1140-10_0_6_node_20 | 0.4 | n |  | TRUE
12 | bus_LV_1140-10_0_6_node_7 | 0.4 | n |  | TRUE
13 | bus_LV_1140-10_0_6_node_47 | 0.4 | n |  | TRUE
14 | bus_LV_1140-10_0_6_node_66 | 0.4 | n |  | TRUE
15 | bus_LV_1140-10_0_6_node_42 | 0.4 | n |  | TRUE
16 | bus_LV_1140-10_0_6_node_34 | 0.4 | n |  | TRUE
17 | bus_LV_1140-10_0_6_node_36 | 0.4 | n |  | TRUE
18 | bus_LV_1140-10_0_6_node_6 | 0.4 | n |  | TRUE
19 | bus_LV_1140-10_0_6_node_8 | 0.4 | n |  | TRUE
20 | bus_LV_1140-10_0_6_node_11 | 0.4 | n |  | TRUE
21 | bus_LV_1140-10_0_6_node_26 | 0.4 | n |  | TRUE
22 | bus_LV_1140-10_0_6_node_14 | 0.4 | n |  | TRUE
23 | bus_LV_1140-10_0_6_node_13 | 0.4 | n |  | TRUE
24 | bus_LV_1140-10_0_6_node_21 | 0.4 | n |  | TRUE
25 | bus_LV_1140-10_0_6_node_27 | 0.4 | n |  | TRUE
26 | bus_LV_1140-10_0_6_node_15 | 0.4 | n |  | TRUE
27 | bus_LV_1140-10_0_6_node_16 | 0.4 | n |  | TRUE
28 | bus_LV_1140-10_0_6_node_17 | 0.4 | n |  | TRUE
29 | bus_LV_1140-10_0_6_node_18 | 0.4 | n |  | TRUE
30 | bus_LV_1140-10_0_6_node_19 | 0.4 | n |  | TRUE
31 | bus_LV_1140-10_0_6_node_22 | 0.4 | n |  | TRUE
32 | bus_LV_1140-10_0_6_node_23 | 0.4 | n |  | TRUE
33 | bus_LV_1140-10_0_6_node_24 | 0.4 | n |  | TRUE
34 | bus_LV_1140-10_0_6_node_25 | 0.4 | n |  | TRUE
35 | bus_LV_1140-10_0_6_node_30 | 0.4 | n |  | TRUE
36 | bus_LV_1140-10_0_6_node_31 | 0.4 | n |  | TRUE
37 | bus_LV_1140-10_0_6_node_28 | 0.4 | n |  | TRUE
38 | bus_LV_1140-10_0_6_node_29 | 0.4 | n |  | TRUE
39 | bus_LV_1140-10_0_6_node_52 | 0.4 | n |  | TRUE
40 | bus_LV_1140-10_0_6_node_53 | 0.4 | n |  | TRUE
41 | bus_LV_1140-10_0_6_node_51 | 0.4 | n |  | TRUE
42 | bus_LV_1140-10_0_6_node_50 | 0.4 | n |  | TRUE
43 | bus_LV_1140-10_0_6_node_57 | 0.4 | n |  | TRUE
44 | bus_LV_1140-10_0_6_node_59 | 0.4 | n |  | TRUE
45 | bus_LV_1140-10_0_6_node_69 | 0.4 | n |  | TRUE
46 | bus_LV_1140-10_0_6_node_58 | 0.4 | n |  | TRUE
47 | bus_LV_1140-10_0_6_node_68 | 0.4 | n |  | TRUE
48 | bus_LV_1140-10_0_6_node_70 | 0.4 | n |  | TRUE
49 | bus_LV_1140-10_0_6_node_62 | 0.4 | n |  | TRUE
50 | bus_LV_1140-10_0_6_node_61 | 0.4 | n |  | TRUE
51 | bus_LV_1140-10_0_6_node_54 | 0.4 | n |  | TRUE
52 | bus_LV_1140-10_0_6_node_32 | 0.4 | n |  | TRUE
53 | bus_LV_1140-10_0_6_node_33 | 0.4 | n |  | TRUE
54 | bus_LV_1140-10_0_6_node_39 | 0.4 | n |  | TRUE
55 | bus_LV_1140-10_0_6_node_46 | 0.4 | n |  | TRUE
56 | bus_LV_1140-10_0_6_node_35 | 0.4 | n |  | TRUE
57 | bus_LV_1140-10_0_6_node_37 | 0.4 | n |  | TRUE
58 | bus_LV_1140-10_0_6_node_45 | 0.4 | n |  | TRUE
59 | bus_LV_1140-10_0_6_node_40 | 0.4 | n |  | TRUE
60 | bus_LV_1140-10_0_6_node_41 | 0.4 | n |  | TRUE
61 | bus_LV_1140-10_0_6_node_43 | 0.4 | n |  | TRUE
62 | bus_LV_1140-10_0_6_node_55 | 0.4 | n |  | TRUE
63 | bus_LV_1140-10_0_6_node_65 | 0.4 | n |  | TRUE
64 | bus_LV_1140-10_0_6_node_64 | 0.4 | n |  | TRUE
65 | bus_LV_1140-10_0_6_node_63 | 0.4 | n |  | TRUE
66 | bus_MV_475_0_node_44 | 20 | n |  | TRUE

## load
| name | bus | p_mw | q_mvar | const_z_percent | const_i_percent | sn_mva | scaling | in_service | type
0 | LV_1140-10_0_6_load_0 | 0 | 0.0010236 | 0.00025654 | 0 | 0 |  | 1 | TRUE | wye
1 | LV_1140-10_0_6_load_1 | 1 | 0.0044748 | 0.0011215 | 0 | 0 |  | 1 | TRUE | wye
2 | LV_1140-10_0_6_load_48 | 4 | 0.008282 | 0.0020757 | 0 | 0 |  | 1 | TRUE | wye
3 | LV_1140-10_0_6_load_49 | 8 | 0.0073553 | 0.0018434 | 0 | 0 |  | 1 | TRUE | wye
4 | LV_1140-10_0_6_load_20 | 11 | 0.0040718 | 0.0010205 | 0 | 0 |  | 1 | TRUE | wye
5 | LV_1140-10_0_6_load_47 | 13 | 0.008163 | 0.0020459 | 0 | 0 |  | 1 | TRUE | wye
6 | LV_1140-10_0_6_load_66 | 14 | 0.0014117 | 0.0003538 | 0 | 0 |  | 1 | TRUE | wye
7 | LV_1140-10_0_6_load_42 | 15 | 0.0056536 | 0.0014169 | 0 | 0 |  | 1 | TRUE | wye
8 | LV_1140-10_0_6_load_36 | 17 | 0.0081383 | 0.0020396 | 0 | 0 |  | 1 | TRUE | wye
9 | LV_1140-10_0_6_load_6 | 18 | 0.00043372 | 0.0001087 | 0 | 0 |  | 1 | TRUE | wye
10 | LV_1140-10_0_6_load_26 | 21 | 0.0046841 | 0.0011739 | 0 | 0 |  | 1 | TRUE | wye
11 | LV_1140-10_0_6_load_14 | 22 | 0.0036089 | 0.00090449 | 0 | 0 |  | 1 | TRUE | wye
12 | LV_1140-10_0_6_load_13 | 23 | 0.01514 | 0.0037945 | 0 | 0 |  | 1 | TRUE | wye
13 | LV_1140-10_0_6_load_21 | 24 | 0.0027894 | 0.00069908 | 0 | 0 |  | 1 | TRUE | wye
14 | LV_1140-10_0_6_load_15 | 26 | 0.00099662 | 0.00024978 | 0 | 0 |  | 1 | TRUE | wye
15 | LV_1140-10_0_6_load_16 | 27 | 0.0025938 | 0.00065007 | 0 | 0 |  | 1 | TRUE | wye
16 | LV_1140-10_0_6_load_17 | 28 | 0.0021026 | 0.00052696 | 0 | 0 |  | 1 | TRUE | wye
17 | LV_1140-10_0_6_load_18 | 29 | 0.0044339 | 0.0011112 | 0 | 0 |  | 1 | TRUE | wye
18 | LV_1140-10_0_6_load_19 | 30 | 0.0011989 | 0.00030047 | 0 | 0 |  | 1 | TRUE | wye
19 | LV_1140-10_0_6_load_22 | 31 | 0.0034167 | 0.00085631 | 0 | 0 |  | 1 | TRUE | wye
20 | LV_1140-10_0_6_load_24 | 33 | 0.0015081 | 0.00037798 | 0 | 0 |  | 1 | TRUE | wye
21 | LV_1140-10_0_6_load_25 | 34 | 0.0010431 | 0.00026143 | 0 | 0 |  | 1 | TRUE | wye
22 | LV_1140-10_0_6_load_30 | 35 | 0.0043672 | 0.0010945 | 0 | 0 |  | 1 | TRUE | wye
23 | LV_1140-10_0_6_load_31 | 36 | 0.0011016 | 0.0002761 | 0 | 0 |  | 1 | TRUE | wye
24 | LV_1140-10_0_6_load_52 | 39 | 0.0013405 | 0.00033595 | 0 | 0 |  | 1 | TRUE | wye
25 | LV_1140-10_0_6_load_53 | 40 | 0.0026209 | 0.00065687 | 0 | 0 |  | 1 | TRUE | wye
26 | LV_1140-10_0_6_load_50 | 42 | 0.00095851 | 0.00024023 | 0 | 0 |  | 1 | TRUE | wye
27 | LV_1140-10_0_6_load_69 | 45 | 0.035165 | 0.0088132 | 0 | 0 |  | 1 | TRUE | wye
28 | LV_1140-10_0_6_load_70 | 48 | 0.0017749 | 0.00044483 | 0 | 0 |  | 1 | TRUE | wye
29 | LV_1140-10_0_6_load_62 | 49 | 0.001867 | 0.00046791 | 0 | 0 |  | 1 | TRUE | wye
30 | LV_1140-10_0_6_load_61 | 50 | 0.014257 | 0.0035732 | 0 | 0 |  | 1 | TRUE | wye
31 | LV_1140-10_0_6_load_54 | 51 | 0.0032118 | 0.00080494 | 0 | 0 |  | 1 | TRUE | wye
32 | LV_1140-10_0_6_load_32 | 52 | 0.0010727 | 0.00026884 | 0 | 0 |  | 1 | TRUE | wye
33 | LV_1140-10_0_6_load_33 | 53 | 0.0013877 | 0.00034779 | 0 | 0 |  | 1 | TRUE | wye
34 | LV_1140-10_0_6_load_39 | 54 | 0.0024654 | 0.00061788 | 0 | 0 |  | 1 | TRUE | wye
35 | LV_1140-10_0_6_load_46 | 55 | 0.0033093 | 0.00082939 | 0 | 0 |  | 1 | TRUE | wye
36 | LV_1140-10_0_6_load_35 | 56 | 0.0087034 | 0.0021813 | 0 | 0 |  | 1 | TRUE | wye
37 | LV_1140-10_0_6_load_37 | 57 | 0.0083691 | 0.0020975 | 0 | 0 |  | 1 | TRUE | wye
38 | LV_1140-10_0_6_load_45 | 58 | 0.0037941 | 0.00095089 | 0 | 0 |  | 1 | TRUE | wye
39 | LV_1140-10_0_6_load_40 | 59 | 0.0061653 | 0.0015452 | 0 | 0 |  | 1 | TRUE | wye
40 | LV_1140-10_0_6_load_41 | 60 | 0.0021623 | 0.00054192 | 0 | 0 |  | 1 | TRUE | wye
41 | LV_1140-10_0_6_load_43 | 61 | 0.0052128 | 0.0013065 | 0 | 0 |  | 1 | TRUE | wye
42 | LV_1140-10_0_6_load_55 | 62 | 0.0010324 | 0.00025875 | 0 | 0 |  | 1 | TRUE | wye
43 | LV_1140-10_0_6_load_65 | 63 | 0.0015295 | 0.00038332 | 0 | 0 |  | 1 | TRUE | wye
44 | LV_1140-10_0_6_load_64 | 64 | 0.0017398 | 0.00043604 | 0 | 0 |  | 1 | TRUE | wye
45 | LV_1140-10_0_6_load_63 | 65 | 0.00070694 | 0.00017718 | 0 | 0 |  | 1 | TRUE | wye

## ext_grid
| name | bus | vm_pu | va_degree | slack_weight | in_service
0 |  | 52 | 1 | 0 | 1 | TRUE

## line
| name | std_type | from_bus | to_bus | length_km | r_ohm_per_km | x_ohm_per_km | c_nf_per_km | g_us_per_km | max_i_ka | df | parallel | type | in_service
0 | LV_1140-10_0_6_line_0 | NAYY 4x150 SE | 0 | 1 | 0.01133 | 0.208 | 0.08 | 261 | 0 | 0.27 | 1 | 1 | cs | TRUE
1 | LV_1140-10_0_6_line_1 | NAYY 4x150 SE | 1 | 2 | 0.028324 | 0.208 | 0.08 | 261 | 0 | 0.27 | 1 | 1 | cs | TRUE
2 | LV_1140-10_0_6_line_2 | NAYY 4x150 SE | 2 | 3 | 0.00604 | 0.208 | 0.08 | 261 | 0 | 0.27 | 1 | 1 | cs | TRUE
3 | LV_1140-10_0_6_line_3 | NAYY 4x150 SE | 3 | 4 | 0.18641 | 0.208 | 0.08 | 261 | 0 | 0.27 | 1 | 1 | cs | TRUE
4 | LV_1140-10_0_6_line_4 | NAYY 4x150 SE | 4 | 13 | 0.019471 | 0.208 | 0.08 | 261 | 0 | 0.27 | 1 | 1 | cs | TRUE
5 | LV_1140-10_0_6_line_5 | NAYY 4x150 SE | 5 | 6 | 0.15983 | 0.208 | 0.08 | 261 | 0 | 0.27 | 1 | 3 | cs | TRUE
6 | LV_1140-10_0_6_line_6 | NAYY 4x150 SE | 5 | 7 | 0.043313 | 0.208 | 0.08 | 261 | 0 | 0.27 | 1 | 3 | cs | TRUE
7 | LV_1140-10_0_6_line_7 | NAYY 4x150 SE | 5 | 8 | 0.03448 | 0.208 | 0.08 | 261 | 0 | 0.27 | 1 | 1 | cs | TRUE
8 | LV_1140-10_0_6_line_8 | NAYY 4x150 SE | 6 | 14 | 0.014444 | 0.208 | 0.08 | 261 | 0 | 0.27 | 1 | 1 | cs | TRUE
9 | LV_1140-10_0_6_line_9 | NAYY 4x150 SE | 6 | 15 | 0.10745 | 0.208 | 0.08 | 261 | 0 | 0.27 | 1 | 3 | cs | TRUE
10 | LV_1140-10_0_6_line_10 | NAYY 4x150 SE | 7 | 16 | 0.057989 | 0.208 | 0.08 | 261 | 0 | 0.27 | 1 | 3 | cs | TRUE
11 | LV_1140-10_0_6_line_11 | NAYY 4x150 SE | 7 | 17 | 0.02224 | 0.208 | 0.08 | 261 | 0 | 0.27 | 1 | 1 | cs | TRUE
12 | LV_1140-10_0_6_line_12 | NAYY 4x150 SE | 8 | 13 | 0.018832 | 0.208 | 0.08 | 261 | 0 | 0.27 | 1 | 1 | cs | TRUE
13 | LV_1140-10_0_6_line_13 | NAYY 4x150 SE | 9 | 10 | 0.16764 | 0.208 | 0.08 | 261 | 0 | 0.27 | 1 | 1 | cs | TRUE
14 | LV_1140-10_0_6_line_14 | NAYY 4x150 SE | 9 | 11 | 0.047743 | 0.208 | 0.08 | 261 | 0 | 0.27 | 1 | 1 | cs | TRUE
15 | LV_1140-10_0_6_line_15 | NAYY 4x150 SE | 9 | 12 | 0.18625 | 0.208 | 0.08 | 261 | 0 | 0.27 | 1 | 1 | cs | TRUE
16 | LV_1140-10_0_6_line_16 | NAYY 4x150 SE | 10 | 21 | 0.011685 | 0.208 | 0.08 | 261 | 0 | 0.27 | 1 | 1 | cs | TRUE
17 | LV_1140-10_0_6_line_17 | NAYY 4x150 SE | 11 | 24 | 0.076956 | 0.208 | 0.08 | 261 | 0 | 0.27 | 1 | 1 | cs | TRUE
18 | LV_1140-10_0_6_line_18 | NAYY 4x150 SE | 12 | 18 | 0.092989 | 0.208 | 0.08 | 261 | 0 | 0.27 | 1 | 1 | cs | TRUE
19 | LV_1140-10_0_6_line_19 | NAYY 4x150 SE | 15 | 59 | 0.021854 | 0.208 | 0.08 | 261 | 0 | 0.27 | 1 | 3 | cs | TRUE
20 | LV_1140-10_0_6_line_20 | NAYY 4x150 SE | 16 | 54 | 0.023201 | 0.208 | 0.08 | 261 | 0 | 0.27 | 1 | 1 | cs | TRUE
21 | LV_1140-10_0_6_line_21 | NAYY 4x150 SE | 16 | 53 | 0.0043181 | 0.208 | 0.08 | 261 | 0 | 0.27 | 1 | 3 | cs | TRUE
22 | LV_1140-10_0_6_line_22 | NAYY 4x150 SE | 17 | 56 | 0.02282 | 0.208 | 0.08 | 261 | 0 | 0.27 | 1 | 1 | cs | TRUE
23 | LV_1140-10_0_6_line_23 | NAYY 4x150 SE | 18 | 19 | 0.20133 | 0.208 | 0.08 | 261 | 0 | 0.27 | 1 | 1 | cs | TRUE
24 | LV_1140-10_0_6_line_24 | NAYY 4x150 SE | 19 | 20 | 0.01473 | 0.208 | 0.08 | 261 | 0 | 0.27 | 1 | 1 | cs | TRUE
25 | LV_1140-10_0_6_line_25 | NAYY 4x150 SE | 20 | 22 | 0.052879 | 0.208 | 0.08 | 261 | 0 | 0.27 | 1 | 1 | cs | TRUE
26 | LV_1140-10_0_6_line_26 | NAYY 4x150 SE | 20 | 23 | 0.04006 | 0.208 | 0.08 | 261 | 0 | 0.27 | 1 | 1 | cs | TRUE
27 | LV_1140-10_0_6_line_27 | NAYY 4x150 SE | 21 | 25 | 0.07564 | 0.208 | 0.08 | 261 | 0 | 0.27 | 1 | 1 | cs | TRUE
28 | LV_1140-10_0_6_line_28 | NAYY 4x150 SE | 25 | 34 | 0.059136 | 0.208 | 0.08 | 261 | 0 | 0.27 | 1 | 1 | cs | TRUE
29 | LV_1140-10_0_6_line_29 | NAYY 4x150 SE | 26 | 27 | 0.0063103 | 0.208 | 0.08 | 261 | 0 | 0.27 | 1 | 1 | cs | TRUE
30 | LV_1140-10_0_6_line_30 | NAYY 4x150 SE | 26 | 28 | 0.021086 | 0.208 | 0.08 | 261 | 0 | 0.27 | 1 | 1 | cs | TRUE
31 | LV_1140-10_0_6_line_31 | NAYY 4x150 SE | 27 | 29 | 0.0096205 | 0.208 | 0.08 | 261 | 0 | 0.27 | 1 | 1 | cs | TRUE
32 | LV_1140-10_0_6_line_32 | NAYY 4x150 SE | 28 | 30 | 0.0038419 | 0.208 | 0.08 | 261 | 0 | 0.27 | 1 | 1 | cs | TRUE
33 | LV_1140-10_0_6_line_33 | NAYY 4x150 SE | 29 | 31 | 0.020034 | 0.208 | 0.08 | 261 | 0 | 0.27 | 1 | 1 | cs | TRUE
34 | LV_1140-10_0_6_line_34 | NAYY 4x150 SE | 31 | 32 | 0.031204 | 0.208 | 0.08 | 261 | 0 | 0.27 | 1 | 1 | cs | TRUE
35 | LV_1140-10_0_6_line_35 | NAYY 4x150 SE | 32 | 33 | 0.01412 | 0.208 | 0.08 | 261 | 0 | 0.27 | 1 | 1 | cs | TRUE
36 | LV_1140-10_0_6_line_36 | NAYY 4x150 SE | 32 | 34 | 0.0081291 | 0.208 | 0.08 | 261 | 0 | 0.27 | 1 | 1 | cs | TRUE
37 | LV_1140-10_0_6_line_37 | NAYY 4x150 SE | 33 | 35 | 0.010313 | 0.208 | 0.08 | 261 | 0 | 0.27 | 1 | 2 | cs | TRUE
38 | LV_1140-10_0_6_line_38 | NAYY 4x150 SE | 35 | 36 | 0.0038544 | 0.208 | 0.08 | 261 | 0 | 0.27 | 1 | 3 | cs | TRUE
39 | LV_1140-10_0_6_line_39 | NAYY 4x150 SE | 36 | 52 | 0.017582 | 0.208 | 0.08 | 261 | 0 | 0.27 | 1 | 3 | cs | TRUE
40 | LV_1140-10_0_6_line_40 | NAYY 4x150 SE | 37 | 38 | 0.065043 | 0.208 | 0.08 | 261 | 0 | 0.27 | 1 | 3 | cs | TRUE
41 | LV_1140-10_0_6_line_41 | NAYY 4x150 SE | 37 | 39 | 0.02008 | 0.208 | 0.08 | 261 | 0 | 0.27 | 1 | 3 | cs | TRUE
42 | LV_1140-10_0_6_line_42 | NAYY 4x150 SE | 38 | 40 | 0.022661 | 0.208 | 0.08 | 261 | 0 | 0.27 | 1 | 3 | cs | TRUE
43 | LV_1140-10_0_6_line_43 | NAYY 4x150 SE | 39 | 41 | 0.0064173 | 0.208 | 0.08 | 261 | 0 | 0.27 | 1 | 3 | cs | TRUE
44 | LV_1140-10_0_6_line_44 | NAYY 4x150 SE | 40 | 51 | 0.0037529 | 0.208 | 0.08 | 261 | 0 | 0.27 | 1 | 3 | cs | TRUE
45 | LV_1140-10_0_6_line_45 | NAYY 4x150 SE | 41 | 42 | 0.010185 | 0.208 | 0.08 | 261 | 0 | 0.27 | 1 | 3 | cs | TRUE
46 | LV_1140-10_0_6_line_46 | NAYY 4x150 SE | 42 | 61 | 0.028177 | 0.208 | 0.08 | 261 | 0 | 0.27 | 1 | 3 | cs | TRUE
47 | LV_1140-10_0_6_line_47 | NAYY 4x150 SE | 43 | 44 | 0.018907 | 0.208 | 0.08 | 261 | 0 | 0.27 | 1 | 3 | cs | TRUE
48 | LV_1140-10_0_6_line_48 | NAYY 4x150 SE | 43 | 45 | 0.030666 | 0.208 | 0.08 | 261 | 0 | 0.27 | 1 | 3 | cs | TRUE
49 | LV_1140-10_0_6_line_49 | NAYY 4x150 SE | 44 | 49 | 0.032605 | 0.208 | 0.08 | 261 | 0 | 0.27 | 1 | 3 | cs | TRUE
50 | LV_1140-10_0_6_line_50 | NAYY 4x150 SE | 44 | 50 | 0.041369 | 0.208 | 0.08 | 261 | 0 | 0.27 | 1 | 1 | cs | TRUE
51 | LV_1140-10_0_6_line_51 | NAYY 4x150 SE | 45 | 47 | 0.0041044 | 0.208 | 0.08 | 261 | 0 | 0.27 | 1 | 1 | cs | TRUE
52 | LV_1140-10_0_6_line_52 | NAYY 4x150 SE | 46 | 47 | 0.077523 | 0.208 | 0.08 | 261 | 0 | 0.27 | 1 | 1 | cs | TRUE
53 | LV_1140-10_0_6_line_53 | NAYY 4x150 SE | 46 | 48 | 0.0052387 | 0.208 | 0.08 | 261 | 0 | 0.27 | 1 | 1 | cs | TRUE
54 | LV_1140-10_0_6_line_54 | NAYY 4x150 SE | 49 | 65 | 0.011176 | 0.208 | 0.08 | 261 | 0 | 0.27 | 1 | 3 | cs | TRUE
55 | LV_1140-10_0_6_line_55 | NAYY 4x150 SE | 51 | 62 | 0.011487 | 0.208 | 0.08 | 261 | 0 | 0.27 | 1 | 3 | cs | TRUE
56 | LV_1140-10_0_6_line_56 | NAYY 4x150 SE | 52 | 53 | 0.011266 | 0.208 | 0.08 | 261 | 0 | 0.27 | 1 | 3 | cs | TRUE
57 | LV_1140-10_0_6_line_57 | NAYY 4x150 SE | 54 | 55 | 0.028131 | 0.208 | 0.08 | 261 | 0 | 0.27 | 1 | 1 | cs | TRUE
58 | LV_1140-10_0_6_line_58 | NAYY 4x150 SE | 55 | 58 | 0.028771 | 0.208 | 0.08 | 261 | 0 | 0.27 | 1 | 1 | cs | TRUE
59 | LV_1140-10_0_6_line_59 | NAYY 4x150 SE | 56 | 57 | 0.019081 | 0.208 | 0.08 | 261 | 0 | 0.27 | 1 | 1 | cs | TRUE
60 | LV_1140-10_0_6_line_60 | NAYY 4x150 SE | 59 | 60 | 0.0054125 | 0.208 | 0.08 | 261 | 0 | 0.27 | 1 | 3 | cs | TRUE
61 | LV_1140-10_0_6_line_61 | NAYY 4x150 SE | 60 | 61 | 0.010558 | 0.208 | 0.08 | 261 | 0 | 0.27 | 1 | 3 | cs | TRUE
62 | LV_1140-10_0_6_line_62 | NAYY 4x150 SE | 62 | 63 | 0.01098 | 0.208 | 0.08 | 261 | 0 | 0.27 | 1 | 3 | cs | TRUE
63 | LV_1140-10_0_6_line_63 | NAYY 4x150 SE | 63 | 64 | 0.018682 | 0.208 | 0.08 | 261 | 0 | 0.27 | 1 | 3 | cs | TRUE
64 | LV_1140-10_0_6_line_64 | NAYY 4x150 SE | 64 | 65 | 0.0030597 | 0.208 | 0.08 | 261 | 0 | 0.27 | 1 | 3 | cs | TRUE

## trafo
| name | std_type | hv_bus | lv_bus | sn_mva | vn_hv_kv | vn_lv_kv | vk_percent | vkr_percent | pfe_kw | i0_percent | shift_degree | tap_side | tap_neutral | tap_min | tap_max | tap_step_percent | tap_step_degree | tap_pos | tap_phase_shifter | parallel | df | in_service
0 | LV_1140-10_0_6_trafo_32 | 0.25 MVA 20/0.4 kV | 66 | 52 | 0.25 | 20 | 0.4 | 6 | 1.44 | 0.8 | 0.32 | 150 | hv | 0 | -2 | 2 | 2.5 | 0 | 0 | FALSE | 1 | 1 | TRUE

## line_geodata
| x0 | y0 | x1 | y1 | x2 | y2 | x3 | y3 | x4 | y4 | x5 | y5 | x6 | y6 | x7 | y7 | x8 | y8 | x9 | y9 | x10 | y10
0 | 2639579.0025 | 1231725.9089 | 2639572.1753 | 1231716.8669
1 | 2639555.1115 | 1231694.2593 | 2639569.3134 | 1231713.0765 | 2639572.1753 | 1231716.8669
2 | 2639551.4709 | 1231689.4322 | 2639554.4284 | 1231693.3542 | 2639555.1115 | 1231694.2593
3 | 2639551.4709 | 1231689.4322 | 2639647.4383 | 1231559.7791 | 2639649.4729 | 1231554.4672 | 2639656.4968 | 1231543.6517 | 2639660.4356 | 1231538.4551
4 | 2639672.1971 | 1231522.9375 | 2639660.4356 | 1231538.4551
5 | 2639693.809 | 1231478.7491 | 2639701.173 | 1231482.7896 | 2639704.0294 | 1231484.8433 | 2639707.1292 | 1231489.011 | 2639729.3596 | 1231458.8851 | 2639738.3749 | 1231446.9935 | 2639746.9952 | 1231433.0424 | 2639784.0606 | 1231369.0503
6 | 2639655.8417 | 1231457.9053 | 2639669.1438 | 1231465.2096 | 2639693.809 | 1231478.7491
7 | 2639693.809 | 1231478.7491 | 2639690.2042 | 1231486.7189 | 2639694.1122 | 1231491.1922 | 2639685.4904 | 1231505.399 | 2639683.5727 | 1231507.9292
8 | 2639784.0606 | 1231369.0503 | 2639791.1786 | 1231356.4825
9 | 2639784.0606 | 1231369.0503 | 2639758.713 | 1231360.1421 | 2639753.1901 | 1231357.0811 | 2639748.3314 | 1231350.9448 | 2639719.3838 | 1231291.145
10 | 2639607.9173 | 1231425.4772 | 2639621.0414 | 1231435.6486 | 2639631.35 | 1231444.456 | 2639655.8417 | 1231457.9053
11 | 2639655.8417 | 1231457.9053 | 2639650.8334 | 1231468.5341 | 2639646.3452 | 1231478.0158
12 | 2639672.1971 | 1231522.9375 | 2639683.5727 | 1231507.9292
13 | 2639408.5227 | 1231509.1387 | 2639397.3919 | 1231495.2453 | 2639379.7335 | 1231469.8794 | 2639377.1418 | 1231464.4367 | 2639375.9172 | 1231451.5206 | 2639376.9182 | 1231442.1658 | 2639382.8292 | 1231427.8071 | 2639394.1887 | 1231412.9064 | 2639413.0538 | 1231397.8776 | 2639436.7995 | 1231382.3252 | 2639440.1129 | 1231380.5683
14 | 2639408.5227 | 1231509.1387 | 2639436.9277 | 1231478.3522 | 2639441.9607 | 1231475.3615 | 2639441.9607 | 1231475.3615
15 | 2639325.4708 | 1231538.0184 | 2639370.4887 | 1231449.0498 | 2639376.9182 | 1231442.1658 | 2639375.9172 | 1231451.5206 | 2639377.1418 | 1231464.4367 | 2639379.7335 | 1231469.8794 | 2639397.3919 | 1231495.2453 | 2639408.5227 | 1231509.1387
16 | 2639440.1129 | 1231380.5683 | 2639450.4386 | 1231375.0984
17 | 2639441.9607 | 1231475.3615 | 2639447.6515 | 1231474.81 | 2639451.7787 | 1231477.0832 | 2639500.7086 | 1231522.1574
18 | 2639325.4708 | 1231538.0184 | 2639283.4814 | 1231620.9879
19 | 2639709.3897 | 1231271.7332 | 2639712.177 | 1231276.2572 | 2639719.3838 | 1231291.145
20 | 2639607.9173 | 1231425.4772 | 2639609.7112 | 1231430.1476 | 2639609.4772 | 1231434.5932 | 2639607.827 | 1231439.0405 | 2639603.2183 | 1231446.7734
21 | 2639607.9173 | 1231425.4772 | 2639605.0916 | 1231422.2119 | 2639605.0916 | 1231422.2119
22 | 2639633.0252 | 1231496.4286 | 2639635.3132 | 1231494.0687 | 2639644.8422 | 1231481.1909 | 2639646.3452 | 1231478.0158
23 | 2639194.951 | 1231801.8099 | 2639278.0451 | 1231631.73 | 2639283.4814 | 1231620.9879
24 | 2639194.951 | 1231801.8099 | 2639207.7376 | 1231809.1876
25 | 2639207.7376 | 1231809.1876 | 2639237.0451 | 1231823.7342 | 2639241.8831 | 1231828.4246 | 2639244.4843 | 1231834.7234 | 2639244.8491 | 1231841.4077
26 | 2639207.7376 | 1231809.1876 | 2639189.615 | 1231844.9138
27 | 2639516.471 | 1231338.3264 | 2639502.7112 | 1231347.4073 | 2639450.4386 | 1231375.0984
28 | 2639516.471 | 1231338.3264 | 2639527.3512 | 1231353.4636 | 2639550.0911 | 1231385.6012 | 2639550.8823 | 1231386.4014
29 | 2639526.6241 | 1231445.1466 | 2639523.7586 | 1231450.7689
30 | 2639515.7883 | 1231470.2697 | 2639521.7945 | 1231454.6227 | 2639523.7586 | 1231450.7689
31 | 2639526.6241 | 1231445.1466 | 2639527.1425 | 1231444.1295 | 2639531.3246 | 1231436.7538
32 | 2639515.7883 | 1231470.2697 | 2639514.4116 | 1231473.8564
33 | 2639531.3246 | 1231436.7538 | 2639541.2065 | 1231419.3262
34 | 2639556.5979 | 1231392.1819 | 2639541.2065 | 1231419.3262
35 | 2639556.5979 | 1231392.1819 | 2639569.165 | 1231398.6186
36 | 2639556.5979 | 1231392.1819 | 2639550.8823 | 1231386.4014
37 | 2639569.165 | 1231398.6186 | 2639570.9149 | 1231399.5149 | 2639577.7836 | 1231404.2575
38 | 2639577.7836 | 1231404.2575 | 2639580.9554 | 1231406.4476
39 | 2639595.7454 | 1231415.9397 | 2639587.499 | 1231410.9657 | 2639580.9554 | 1231406.4476
40 | 2639623.1728 | 1231185.0408 | 2639619.0277 | 1231195.6643 | 2639617.3082 | 1231199.1216 | 2639613.2708 | 1231207.222 | 2639610.3101 | 1231210.571 | 2639641.747 | 1231228.636
41 | 2639641.747 | 1231228.636 | 2639659.1555 | 1231238.6434
42 | 2639623.1728 | 1231185.0408 | 2639641.9763 | 1231190.8141 | 2639644.7569 | 1231191.9177
43 | 2639664.719 | 1231241.8416 | 2639659.1555 | 1231238.6434
44 | 2639644.7569 | 1231191.9177 | 2639648.2452 | 1231193.3021
45 | 2639664.719 | 1231241.8416 | 2639673.5488 | 1231246.9169
46 | 2639673.5488 | 1231246.9169 | 2639697.5964 | 1231260.7392 | 2639697.9549 | 1231260.9949
47 | 2639716.0847 | 1231161.6901 | 2639715.2465 | 1231163.6079 | 2639715.7674 | 1231163.8448 | 2639709.1479 | 1231178.6765
48 | 2639716.0847 | 1231161.6901 | 2639728.2753 | 1231133.551
49 | 2639709.1479 | 1231178.6765 | 2639703.6557 | 1231191.4033 | 2639698.0015 | 1231207.9759 | 2639697.6042 | 1231209.1431
50 | 2639709.1479 | 1231178.6765 | 2639671.2103 | 1231162.18
51 | 2639729.9069 | 1231129.7848 | 2639728.2753 | 1231133.551
52 | 2639729.9069 | 1231129.7848 | 2639733.0683 | 1231122.4791 | 2639747.331 | 1231107.3984 | 2639752.0881 | 1231108.3641 | 2639757.3244 | 1231098.8265 | 2639725.2291 | 1231090.8517
53 | 2639725.2291 | 1231090.8517 | 2639727.4093 | 1231086.0882
54 | 2639697.6042 | 1231209.1431 | 2639696.4798 | 1231212.4463 | 2639689.3349 | 1231209.6105
55 | 2639648.2452 | 1231193.3021 | 2639658.9216 | 1231197.5396
56 | 2639595.7454 | 1231415.9397 | 2639600.0423 | 1231418.5316 | 2639605.0916 | 1231422.2119
57 | 2639588.8167 | 1231470.9378 | 2639603.2183 | 1231446.7734
58 | 2639574.0869 | 1231495.6528 | 2639588.8167 | 1231470.9378
59 | 2639633.0252 | 1231496.4286 | 2639619.7432 | 1231510.1279
60 | 2639709.3897 | 1231271.7332 | 2639706.5506 | 1231267.1251 | 2639706.5506 | 1231267.1251
61 | 2639706.5506 | 1231267.1251 | 2639697.9549 | 1231260.9949
62 | 2639658.9216 | 1231197.5396 | 2639669.1267 | 1231201.5899
63 | 2639686.4911 | 1231208.4818 | 2639669.1267 | 1231201.5899
64 | 2639689.3349 | 1231209.6105 | 2639686.4911 | 1231208.4818

## bus_geodata
| x | y | coords
0 | 2639579.0025 | 1231725.9089
1 | 2639572.1753 | 1231716.8669
2 | 2639555.1115 | 1231694.2593
3 | 2639551.4709 | 1231689.4322
4 | 2639660.4356 | 1231538.4551
5 | 2639693.809 | 1231478.7491
6 | 2639784.0606 | 1231369.0503
7 | 2639655.8417 | 1231457.9053
8 | 2639683.5727 | 1231507.9292
9 | 2639408.5227 | 1231509.1387
10 | 2639440.1129 | 1231380.5683
11 | 2639441.9607 | 1231475.3615
12 | 2639325.4708 | 1231538.0184
13 | 2639672.1971 | 1231522.9375
14 | 2639791.1786 | 1231356.4825
15 | 2639719.3838 | 1231291.145
16 | 2639607.9173 | 1231425.4772
17 | 2639646.3452 | 1231478.0158
18 | 2639283.4814 | 1231620.9879
19 | 2639194.951 | 1231801.8099
20 | 2639207.7376 | 1231809.1876
21 | 2639450.4386 | 1231375.0984
22 | 2639244.8491 | 1231841.4077
23 | 2639189.615 | 1231844.9138
24 | 2639500.7086 | 1231522.1574
25 | 2639516.471 | 1231338.3264
26 | 2639523.7586 | 1231450.7689
27 | 2639526.6241 | 1231445.1466
28 | 2639515.7883 | 1231470.2697
29 | 2639531.3246 | 1231436.7538
30 | 2639514.4116 | 1231473.8564
31 | 2639541.2065 | 1231419.3262
32 | 2639556.5979 | 1231392.1819
33 | 2639569.165 | 1231398.6186
34 | 2639550.8823 | 1231386.4014
35 | 2639577.7836 | 1231404.2575
36 | 2639580.9554 | 1231406.4476
37 | 2639641.747 | 1231228.636
38 | 2639623.1728 | 1231185.0408
39 | 2639659.1555 | 1231238.6434
40 | 2639644.7569 | 1231191.9177
41 | 2639664.719 | 1231241.8416
42 | 2639673.5488 | 1231246.9169
43 | 2639716.0847 | 1231161.6901
44 | 2639709.1479 | 1231178.6765
45 | 2639728.2753 | 1231133.551
46 | 2639725.2291 | 1231090.8517
47 | 2639729.9069 | 1231129.7848
48 | 2639727.4093 | 1231086.0882
49 | 2639697.6042 | 1231209.1431
50 | 2639671.2103 | 1231162.18
51 | 2639648.2452 | 1231193.3021
52 | 2639595.7454 | 1231415.9397
53 | 2639605.0916 | 1231422.2119
54 | 2639603.2183 | 1231446.7734
55 | 2639588.8167 | 1231470.9378
56 | 2639633.0252 | 1231496.4286
57 | 2639619.7432 | 1231510.1279
58 | 2639574.0869 | 1231495.6528
59 | 2639709.3897 | 1231271.7332
60 | 2639706.5506 | 1231267.1251
61 | 2639697.9549 | 1231260.9949
62 | 2639658.9216 | 1231197.5396
63 | 2639669.1267 | 1231201.5899
64 | 2639686.4911 | 1231208.4818
65 | 2639689.3349 | 1231209.6105
66 | 2639607.9173 | 1231425.4772

## line_std_types
| c_nf_per_km | r_ohm_per_km | x_ohm_per_km | max_i_ka | type | q_mm2 | alpha | voltage_rating
NAYY 4x50 SE | 210 | 0.642 | 0.083 | 0.142 | cs | 50 | 0.00403 | LV
NAYY 4x120 SE | 264 | 0.225 | 0.08 | 0.242 | cs | 120 | 0.00403 | LV
NAYY 4x150 SE | 261 | 0.208 | 0.08 | 0.27 | cs | 150 | 0.00403 | LV
NA2XS2Y 1x95 RM/25 12/20 kV | 216 | 0.313 | 0.132 | 0.252 | cs | 95 | 0.00403 | MV
NA2XS2Y 1x185 RM/25 12/20 kV | 273 | 0.161 | 0.117 | 0.362 | cs | 185 | 0.00403 | MV
NA2XS2Y 1x240 RM/25 12/20 kV | 304 | 0.122 | 0.112 | 0.421 | cs | 240 | 0.00403 | MV
NA2XS2Y 1x95 RM/25 6/10 kV | 315 | 0.313 | 0.123 | 0.249 | cs | 95 | 0.00403 | MV
NA2XS2Y 1x185 RM/25 6/10 kV | 406 | 0.161 | 0.11 | 0.358 | cs | 185 | 0.00403 | MV
NA2XS2Y 1x240 RM/25 6/10 kV | 456 | 0.122 | 0.105 | 0.416 | cs | 240 | 0.00403 | MV
NA2XS2Y 1x150 RM/25 12/20 kV | 250 | 0.206 | 0.116 | 0.319 | cs | 150 | 0.00403 | MV
NA2XS2Y 1x120 RM/25 12/20 kV | 230 | 0.253 | 0.119 | 0.283 | cs | 120 | 0.00403 | MV
NA2XS2Y 1x70 RM/25 12/20 kV | 190 | 0.443 | 0.132 | 0.22 | cs | 70 | 0.00403 | MV
NA2XS2Y 1x150 RM/25 6/10 kV | 360 | 0.206 | 0.11 | 0.315 | cs | 150 | 0.00403 | MV
NA2XS2Y 1x120 RM/25 6/10 kV | 340 | 0.253 | 0.113 | 0.28 | cs | 120 | 0.00403 | MV
NA2XS2Y 1x70 RM/25 6/10 kV | 280 | 0.443 | 0.123 | 0.217 | cs | 70 | 0.00403 | MV
N2XS(FL)2Y 1x120 RM/35 64/110 kV | 112 | 0.153 | 0.166 | 0.366 | cs | 120 | 0.00393 | HV
N2XS(FL)2Y 1x185 RM/35 64/110 kV | 125 | 0.099 | 0.156 | 0.457 | cs | 185 | 0.00393 | HV
N2XS(FL)2Y 1x240 RM/35 64/110 kV | 135 | 0.075 | 0.149 | 0.526 | cs | 240 | 0.00393 | HV
N2XS(FL)2Y 1x300 RM/35 64/110 kV | 144 | 0.06 | 0.144 | 0.588 | cs | 300 | 0.00393 | HV
15-AL1/3-ST1A 0.4 | 11 | 1.8769 | 0.35 | 0.105 | ol | 16 | 0.00403 | LV
24-AL1/4-ST1A 0.4 | 11.25 | 1.2012 | 0.335 | 0.14 | ol | 24 | 0.00403 | LV
48-AL1/8-ST1A 0.4 | 12.2 | 0.5939 | 0.3 | 0.21 | ol | 48 | 0.00403 | LV
94-AL1/15-ST1A 0.4 | 13.2 | 0.306 | 0.29 | 0.35 | ol | 94 | 0.00403 | LV
34-AL1/6-ST1A 10.0 | 9.7 | 0.8342 | 0.36 | 0.17 | ol | 34 | 0.00403 | MV
48-AL1/8-ST1A 10.0 | 10.1 | 0.5939 | 0.35 | 0.21 | ol | 48 | 0.00403 | MV
70-AL1/11-ST1A 10.0 | 10.4 | 0.4132 | 0.339 | 0.29 | ol | 70 | 0.00403 | MV
94-AL1/15-ST1A 10.0 | 10.75 | 0.306 | 0.33 | 0.35 | ol | 94 | 0.00403 | MV
122-AL1/20-ST1A 10.0 | 11.1 | 0.2376 | 0.323 | 0.41 | ol | 122 | 0.00403 | MV
149-AL1/24-ST1A 10.0 | 11.25 | 0.194 | 0.315 | 0.47 | ol | 149 | 0.00403 | MV
34-AL1/6-ST1A 20.0 | 9.15 | 0.8342 | 0.382 | 0.17 | ol | 34 | 0.00403 | MV
48-AL1/8-ST1A 20.0 | 9.5 | 0.5939 | 0.372 | 0.21 | ol | 48 | 0.00403 | MV
70-AL1/11-ST1A 20.0 | 9.7 | 0.4132 | 0.36 | 0.29 | ol | 70 | 0.00403 | MV
94-AL1/15-ST1A 20.0 | 10 | 0.306 | 0.35 | 0.35 | ol | 94 | 0.00403 | MV
122-AL1/20-ST1A 20.0 | 10.3 | 0.2376 | 0.344 | 0.41 | ol | 122 | 0.00403 | MV
149-AL1/24-ST1A 20.0 | 10.5 | 0.194 | 0.337 | 0.47 | ol | 149 | 0.00403 | MV
184-AL1/30-ST1A 20.0 | 10.75 | 0.1571 | 0.33 | 0.535 | ol | 184 | 0.00403 | MV
243-AL1/39-ST1A 20.0 | 11 | 0.1188 | 0.32 | 0.645 | ol | 243 | 0.00403 | MV
48-AL1/8-ST1A 110.0 | 8 | 0.5939 | 0.46 | 0.21 | ol | 48 | 0.00403 | HV
70-AL1/11-ST1A 110.0 | 8.4 | 0.4132 | 0.45 | 0.29 | ol | 70 | 0.00403 | HV
94-AL1/15-ST1A 110.0 | 8.65 | 0.306 | 0.44 | 0.35 | ol | 94 | 0.00403 | HV
122-AL1/20-ST1A 110.0 | 8.5 | 0.2376 | 0.43 | 0.41 | ol | 122 | 0.00403 | HV
149-AL1/24-ST1A 110.0 | 8.75 | 0.194 | 0.41 | 0.47 | ol | 149 | 0.00403 | HV
184-AL1/30-ST1A 110.0 | 8.8 | 0.1571 | 0.4 | 0.535 | ol | 184 | 0.00403 | HV
243-AL1/39-ST1A 110.0 | 9 | 0.1188 | 0.39 | 0.645 | ol | 243 | 0.00403 | HV
305-AL1/39-ST1A 110.0 | 9.2 | 0.0949 | 0.38 | 0.74 | ol | 305 | 0.00403 | HV
490-AL1/64-ST1A 110.0 | 9.75 | 0.059 | 0.37 | 0.96 | ol | 490 | 0.00403 | HV
679-AL1/86-ST1A 110.0 | 9.95 | 0.042 | 0.36 | 1.15 | ol | 679 | 0.00403 | HV
490-AL1/64-ST1A 220.0 | 10 | 0.059 | 0.285 | 0.96 | ol | 490 | 0.00403 | HV
679-AL1/86-ST1A 220.0 | 11.7 | 0.042 | 0.275 | 1.15 | ol | 679 | 0.00403 | HV
490-AL1/64-ST1A 380.0 | 11 | 0.059 | 0.253 | 0.96 | ol | 490 | 0.00403 | HV
679-AL1/86-ST1A 380.0 | 14.6 | 0.042 | 0.25 | 1.15 | ol | 679 | 0.00403 | HV

## trafo_std_types
| i0_percent | pfe_kw | vkr_percent | sn_mva | vn_lv_kv | vn_hv_kv | vk_percent | shift_degree | vector_group | tap_side | tap_neutral | tap_min | tap_max | tap_step_degree | tap_step_percent | tap_phase_shifter
160 MVA 380/110 kV | 0.06 | 60 | 0.25 | 160 | 110 | 380 | 12.2 | 0 | Yy0 | hv | 0 | -9 | 9 | 0 | 1.5 | FALSE
100 MVA 220/110 kV | 0.06 | 55 | 0.26 | 100 | 110 | 220 | 12 | 0 | Yy0 | hv | 0 | -9 | 9 | 0 | 1.5 | FALSE
63 MVA 110/20 kV | 0.04 | 22 | 0.32 | 63 | 20 | 110 | 18 | 150 | YNd5 | hv | 0 | -9 | 9 | 0 | 1.5 | FALSE
40 MVA 110/20 kV | 0.05 | 18 | 0.34 | 40 | 20 | 110 | 16.2 | 150 | YNd5 | hv | 0 | -9 | 9 | 0 | 1.5 | FALSE
25 MVA 110/20 kV | 0.07 | 14 | 0.41 | 25 | 20 | 110 | 12 | 150 | YNd5 | hv | 0 | -9 | 9 | 0 | 1.5 | FALSE
63 MVA 110/10 kV | 0.04 | 22 | 0.32 | 63 | 10 | 110 | 18 | 150 | YNd5 | hv | 0 | -9 | 9 | 0 | 1.5 | FALSE
40 MVA 110/10 kV | 0.05 | 18 | 0.34 | 40 | 10 | 110 | 16.2 | 150 | YNd5 | hv | 0 | -9 | 9 | 0 | 1.5 | FALSE
25 MVA 110/10 kV | 0.07 | 14 | 0.41 | 25 | 10 | 110 | 12 | 150 | YNd5 | hv | 0 | -9 | 9 | 0 | 1.5 | FALSE
0.25 MVA 20/0.4 kV | 0.32 | 0.8 | 1.44 | 0.25 | 0.4 | 20 | 6 | 150 | Yzn5 | hv | 0 | -2 | 2 | 0 | 2.5 | FALSE
0.4 MVA 20/0.4 kV | 0.3375 | 1.35 | 1.425 | 0.4 | 0.4 | 20 | 6 | 150 | Dyn5 | hv | 0 | -2 | 2 | 0 | 2.5 | FALSE
0.63 MVA 20/0.4 kV | 0.2619 | 1.65 | 1.206 | 0.63 | 0.4 | 20 | 6 | 150 | Dyn5 | hv | 0 | -2 | 2 | 0 | 2.5 | FALSE
0.25 MVA 10/0.4 kV | 0.24 | 0.6 | 1.2 | 0.25 | 0.4 | 10 | 4 | 150 | Dyn5 | hv | 0 | -2 | 2 | 0 | 2.5 | FALSE
0.4 MVA 10/0.4 kV | 0.2375 | 0.95 | 1.325 | 0.4 | 0.4 | 10 | 4 | 150 | Dyn5 | hv | 0 | -2 | 2 | 0 | 2.5 | FALSE
0.63 MVA 10/0.4 kV | 0.1873 | 1.18 | 1.0794 | 0.63 | 0.4 | 10 | 4 | 150 | Dyn5 | hv | 0 | -2 | 2 | 0 | 2.5 | FALSE

## trafo3w_std_types
| sn_hv_mva | sn_mv_mva | sn_lv_mva | vn_hv_kv | vn_mv_kv | vn_lv_kv | vk_hv_percent | vk_mv_percent | vk_lv_percent | vkr_hv_percent | vkr_mv_percent | vkr_lv_percent | pfe_kw | i0_percent | shift_mv_degree | shift_lv_degree | vector_group | tap_side | tap_neutral | tap_min | tap_max | tap_step_percent
63/25/38 MVA 110/20/10 kV | 63 | 25 | 38 | 110 | 20 | 10 | 10.4 | 10.4 | 10.4 | 0.28 | 0.32 | 0.35 | 35 | 0.89 | 0 | 0 | YN0yn0yn0 | hv | 0 | -10 | 10 | 1.2
63/25/38 MVA 110/10/10 kV | 63 | 25 | 38 | 110 | 10 | 10 | 10.4 | 10.4 | 10.4 | 0.28 | 0.32 | 0.35 | 35 | 0.89 | 0 | 0 | YN0yn0yn0 | hv | 0 | -10 | 10 | 1.2

## fuse_std_types
| fuse_type | i_rated_a | t_avg | t_min | t_total | x_avg | x_min | x_total
HV 100A | HV 100A | 100 | 0 | [10.0, 3.64, 0.854, 0.281, 0.1, 0.0531, 0.022, 0.01] | [10.0, 4.267, 1.21, 0.403, 0.1, 0.058, 0.022, 0.01] | 0 | [300.0, 350.0, 450.0, 550.0, 700.0, 850.0, 1200.0, 1752.0] | [600.0, 700.0, 900.0, 1150.0, 1665.0, 2000.0, 3000.0, 4313.0]
HV 10A | HV 10A | 10 | 0 | [10.0, 1675.0, 0.344, 0.156, 0.1, 0.0417, 0.0171, 0.01] | [10.0, 1.3, 0.3, 0.155, 0.1, 0.0555, 0.023, 0.01] | 0 | [30.0, 32.0, 35.0, 37.0, 39.0, 50.0, 70.0, 88.0] | [60.0, 70.0, 80.0, 87.0, 94.0, 110.0, 150.0, 216.0]
HV 125A | HV 125A | 125 | 0 | [10.0, 1.82, 0.344, 0.1, 0.0467, 0.0269, 0.01] | [10.0, 2.478, 0.426, 0.1, 0.0427, 0.0211, 0.01] | 0 | [375.0, 500.0, 700.0, 925.0, 1200.0, 1500.0, 2341.0] | [750.0, 1000.0, 1500.0, 2200.0, 3000.0, 4000.0, 5765.0]
HV 160A | HV 160A | 160 | 0 | [10.0, 4.15, 1.03, 0.198, 0.1, 0.051, 0.0172, 0.01] | [10.0, 2.3, 0.734, 0.274, 0.1, 0.046, 0.0177, 0.01] | 0 | [480.0, 550.0, 700.0, 1000.0, 1260.0, 1600.0, 2500.0, 3227.0] | [960.0, 1300.0, 1700.0, 2200.0, 2996.0, 4000.0, 6000.0, 7946.0]
HV 16A | HV 16A | 16 | 0 | [10.0, 0.352, 0.164, 0.1, 0.0649, 0.0342, 0.01] | [10.0, 2.34, 0.722, 0.181, 0.1, 0.055, 0.0296, 0.01] | 0 | [48.0, 60.0, 65.0, 71.0, 80.0, 100.0, 162.0] | [96.0, 110.0, 125.0, 150.0, 168.0, 200.0, 250.0, 398.0]
HV 200A | HV 200A | 200 | 0 | [10.0, 4.267, 1.21, 0.403, 0.1, 0.058, 0.022, 0.01] | [10.0, 3.73, 1.654, 0.328, 0.1, 0.0531, 0.019, 0.01] | 0 | [600.0, 700.0, 900.0, 1150.0, 1665.0, 2000.0, 3000.0, 4313.0] | [1200.0, 1500.0, 1800.0, 2700.0, 3960.0, 5000.0, 7500.0, 10620.0]
HV 20A | HV 20A | 20 | 0 | [10.0, 1.3, 0.3, 0.155, 0.1, 0.0555, 0.023, 0.01] | [10.0, 1.3, 0.161, 0.1, 0.0611, 0.0399, 0.0141, 0.01] | 0 | [60.0, 70.0, 80.0, 87.0, 94.0, 110.0, 150.0, 216.0] | [120.0, 150.0, 200.0, 223.0, 260.0, 300.0, 450.0, 532.0]
HV 25A | HV 25A | 25 | 0 | [10.0, 2.512, 0.833, 0.299, 0.1, 0.0372, 0.0223, 0.01] | [10.0, 3.125, 0.597, 0.198, 0.1, 0.0378, 0.022, 0.01] | 0 | [75.0, 82.0, 90.0, 100.0, 124.0, 170.0, 200.0, 289.0] | [150.0, 170.0, 210.0, 250.0, 294.0, 400.0, 500.0, 711.0]
HV 31.5A | HV 31.5A | 31.5 | 0 | [10.0, 2.34, 0.722, 0.181, 0.1, 0.055, 0.0296, 0.01] | [10.0, 2.84, 0.368, 0.164, 0.1, 0.0621, 0.0378, 0.0195, 0.01] | 0 | [95.0, 110.0, 125.0, 150.0, 165.0, 200.0, 250.0, 390.0] | [189.0, 220.0, 300.0, 350.0, 393.0, 450.0, 530.0, 700.0, 960.0]
HV 40A | HV 40A | 40 | 0 | [10.0, 1.3, 0.161, 0.1, 0.0611, 0.0399, 0.0141, 0.01] | [10.0, 2.05, 0.369, 0.198, 0.1, 0.051, 0.0298, 0.01] | 0 | [120.0, 150.0, 200.0, 223.0, 260.0, 300.0, 450.0, 532.0] | [240.0, 300.0, 400.0, 450.0, 530.0, 650.0, 800.0, 1311.0]
HV 50A | HV 50A | 50 | 0 | [10.0, 3.215, 0.597, 0.198, 0.1, 0.0378, 0.022, 0.01] | [10.0, 3.64, 0.854, 0.281, 0.1, 0.0531, 0.022, 0.01] | 0 | [150.0, 170.0, 210.0, 250.0, 294.0, 400.0, 500.0, 711.0] | [300.0, 350.0, 450.0, 550.0, 700.0, 850.0, 1200.0, 1752.0]
HV 6.3A | HV 6.3A | 6.3 | 0 | [10.0, 1.39, 0.344, 0.168, 0.1, 0.056, 0.0263, 0.01] | [10.0, 1.711, 0.516, 0.198, 0.1, 0.0634, 0.0303, 0.01] | 0 | [19.0, 19.5, 20.4, 20.8, 22.0, 25.0, 32.0, 48.0] | [38.0, 40.0, 43.0, 48.0, 53.0, 60.0, 75.0, 118.0]
HV 63A | HV 63A | 63 | 0 | [10.0, 2.84, 0.368, 0.164, 0.1, 0.0621, 0.0378, 0.0195, 0.01] | [10.0, 1.82, 0.344, 0.1, 0.0467, 0.0269, 0.01] | 0 | [189.0, 220.0, 300.0, 350.0, 393.0, 450.0, 530.0, 700.0, 961.0] | [378.0, 500.0, 700.0, 934.0, 1200.0, 1500.0, 2366.0]
HV 80A | HV 80A | 80 | 0 | [10.0, 2.05, 0.369, 0.198, 0.1, 0.051, 0.0298, 0.01] | [10.0, 4.15, 1.03, 0.198, 0.1, 0.051, 0.0172, 0.01] | 0 | [240.0, 300.0, 400.0, 450.0, 530.0, 650.0, 800.0, 1311.0] | [480.0, 550.0, 700.0, 1000.0, 1260.0, 1600.0, 2500.0, 3227.0]
Siemens NH-1-100 | Siemens NH-1-100 | 100 | [5400.0, 2000.0, 400.0, 20.0, 1.0, 0.2, 0.012, 0.004] | 0 | 0 | [150.0, 190.0, 250.0, 430.0, 900.0, 1250.0, 2700.0, 3600.0] | 0 | 0
Siemens NH-1-125 | Siemens NH-1-125 | 125 | [4800.0, 120.0, 7.0, 0.1, 0.004] | 0 | 0 | [180.0, 400.0, 740.0, 2000.0, 4250.0] | 0 | 0
Siemens NH-1-16 | Siemens NH-1-16 | 16 | [4000.0, 400.0, 2.0, 0.1, 0.04, 0.01] | 0 | 0 | [26.0, 35.0, 75.0, 150.0, 200.0, 300.0] | 0 | 0
Siemens NH-1-160 | Siemens NH-1-160 | 160 | [4800.0, 120.0, 7.0, 0.1, 0.004] | 0 | 0 | [210.0, 500.0, 900.0, 2300.0, 5000.0] | 0 | 0
Siemens NH-1-25 | Siemens NH-1-25 | 25 | [4000.0, 1000.0, 10.0, 0.2, 0.02, 0.01] | 0 | 0 | [40.0, 50.0, 100.0, 210.0, 400.0, 500.0] | 0 | 0
Siemens NH-1-50 | Siemens NH-1-50 | 50 | [4000.0, 40.0, 4.0, 1.0, 0.02, 0.01] | 0 | 0 | [86.0, 200.0, 300.0, 400.0, 1000.0, 1280.0] | 0 | 0
Siemens NH-1-63 | Siemens NH-1-63 | 63 | [4000.0, 100.0, 10.0, 2.0, 0.04, 0.01] | 0 | 0 | [100.0, 200.0, 300.0, 400.0, 1000.0, 1500.0] | 0 | 0
Siemens NH-1-80 | Siemens NH-1-80 | 80 | [4800.0, 120.0, 7.0, 0.1, 0.01] | 0 | 0 | [150.58, 250.0, 450.0, 1150.0, 2470.0] | 0 | 0
Siemens NH-2-1000 | Siemens NH-2-1000 | 1000 | [4800.0, 120.0, 7.0, 0.1, 0.004] | 0 | 0 | [1900.0, 3500.0, 8400.0, 24000.0, 52000.0] | 0 | 0
Siemens NH-2-200 | Siemens NH-2-200 | 200 | [4800.0, 120.0, 7.0, 0.1, 0.004] | 0 | 0 | [280.0, 650.0, 1200.0, 3000.0, 7000.0] | 0 | 0
Siemens NH-2-224 | Siemens NH-2-224 | 224 | [4800.0, 120.0, 7.0, 0.2, 0.04, 0.004] | 0 | 0 | [400.0, 750.0, 1453.0, 3025.0, 4315.0, 7600.0] | 0 | 0
Siemens NH-2-250 | Siemens NH-2-250 | 250 | [4800.0, 120.0, 7.0, 0.1, 0.004] | 0 | 0 | [450.0, 800.0, 1650.0, 4000.0, 8500.0] | 0 | 0
Siemens NH-2-315 | Siemens NH-2-315 | 315 | [4800.0, 120.0, 7.0, 0.1, 0.004] | 0 | 0 | [550.0, 920.0, 1900.0, 5000.0, 11000.0] | 0 | 0
Siemens NH-2-355 | Siemens NH-2-355 | 355 | [4800.0, 120.0, 6.0, 0.1, 0.004] | 0 | 0 | [650.0, 1116.27, 2350.0, 5840.0, 12790.0] | 0 | 0
Siemens NH-2-400 | Siemens NH-2-400 | 400 | [4800.0, 120.0, 7.0, 0.1, 0.004] | 0 | 0 | [720.0, 1350.0, 2800.0, 6500.0, 15000.0] | 0 | 0
Siemens NH-2-425 | Siemens NH-2-425 | 425 | [4800.0, 120.0, 7.0, 0.1, 0.004] | 0 | 0 | [850.0, 1500.0, 3050.0, 7500.0, 16500.0] | 0 | 0
Siemens NH-2-630 | Siemens NH-2-630 | 630 | [4800.0, 120.0, 7.0, 0.1, 0.004] | 0 | 0 | [1200.0, 2000.0, 4800.0, 12000.0, 26000.0] | 0 | 0

## res_bus
| vm_pu | va_degree | p_mw | q_mvar
0 | 0.98824 | -0.082086 | 0.0010236 | 0.00025654
1 | 0.98826 | -0.081968 | 0.0044748 | 0.0011215
2 | 0.98848 | -0.080376 | 0 | 0
3 | 0.98853 | -0.080036 | 0 | 0
4 | 0.99001 | -0.069558 | 0.008282 | 0.0020757
5 | 0.99244 | -0.052354 | 0 | 0
6 | 0.98568 | -0.099626 | 0 | 0
7 | 0.99489 | -0.035378 | 0 | 0
8 | 0.99099 | -0.062616 | 0.0073553 | 0.0018434
9 | 0.98488 | -0.10523 | 0 | 0
10 | 0.99127 | -0.06047 | 0 | 0
11 | 0.98441 | -0.10861 | 0.0040718 | 0.0010205
12 | 0.97964 | -0.14228 | 0 | 0
13 | 0.99039 | -0.066823 | 0.008163 | 0.0020459
14 | 0.98565 | -0.099835 | 0.0014117 | 0.0003538
15 | 0.9812 | -0.13123 | 0.0056536 | 0.0014169
16 | 0.99885 | -0.0078974 | 0 | 0
17 | 0.99408 | -0.041037 | 0.0081383 | 0.0020396
18 | 0.97701 | -0.16091 | 0.00043372 | 0.0001087
19 | 0.97147 | -0.20064 | 0 | 0
20 | 0.97106 | -0.20357 | 0 | 0
21 | 0.99172 | -0.05737 | 0.0046841 | 0.0011739
22 | 0.97078 | -0.20559 | 0.0036089 | 0.00090449
23 | 0.97017 | -0.20999 | 0.01514 | 0.0037945
24 | 0.9841 | -0.11082 | 0.0027894 | 0.00069908
25 | 0.99511 | -0.033797 | 0 | 0
26 | 0.99702 | -0.020709 | 0.00099662 | 0.00024978
27 | 0.99706 | -0.020437 | 0.0025938 | 0.00065007
28 | 0.99692 | -0.021409 | 0.0021026 | 0.00052696
29 | 0.99716 | -0.019771 | 0.0044339 | 0.0011112
30 | 0.99692 | -0.021455 | 0.0011989 | 0.00030047
31 | 0.99748 | -0.017493 | 0.0034167 | 0.00085631
32 | 0.99814 | -0.012879 | 0 | 0
33 | 0.99909 | -0.0062914 | 0.0015081 | 0.00037798
34 | 0.99776 | -0.015476 | 0.0010431 | 0.00026143
35 | 0.99945 | -0.0038107 | 0.0043672 | 0.0010945
36 | 0.99955 | -0.0031369 | 0.0011016 | 0.0002761
37 | 0.97772 | -0.15598 | 0 | 0
38 | 0.97569 | -0.17049 | 0 | 0
39 | 0.97835 | -0.15151 | 0.0013405 | 0.00033595
40 | 0.97498 | -0.17556 | 0.0026209 | 0.00065687
41 | 0.97855 | -0.15005 | 0 | 0
42 | 0.97888 | -0.14774 | 0.00095851 | 0.00024023
43 | 0.9722 | -0.19553 | 0 | 0
44 | 0.97254 | -0.19307 | 0 | 0
45 | 0.97165 | -0.19952 | 0.035165 | 0.0088132
46 | 0.97143 | -0.20105 | 0 | 0
47 | 0.97164 | -0.1996 | 0 | 0
48 | 0.97142 | -0.20115 | 0.0017749 | 0.00044483
49 | 0.97336 | -0.1872 | 0.001867 | 0.00046791
50 | 0.97168 | -0.1993 | 0.014257 | 0.0035732
51 | 0.97487 | -0.17636 | 0.0032118 | 0.00080494
52 | 1 | 0 | -0.21 | -0.052839
53 | 0.99917 | -0.0057218 | 0.0013877 | 0.00034779
54 | 0.99854 | -0.01012 | 0.0024654 | 0.00061788
55 | 0.99825 | -0.012122 | 0.0033093 | 0.00082939
56 | 0.99352 | -0.044975 | 0.0087034 | 0.0021813
57 | 0.99329 | -0.04659 | 0.0083691 | 0.0020975
58 | 0.9981 | -0.013216 | 0.0037941 | 0.00095089
59 | 0.98035 | -0.13727 | 0.0061653 | 0.0015452
60 | 0.98016 | -0.13865 | 0.0021623 | 0.00054192
61 | 0.97979 | -0.14126 | 0.0052128 | 0.0013065
62 | 0.97454 | -0.1787 | 0.0010324 | 0.00025875
63 | 0.97424 | -0.1809 | 0.0015295 | 0.00038332
64 | 0.97373 | -0.18454 | 0.0017398 | 0.00043604
65 | 0.97365 | -0.18512 | 0.00070694 | 0.00017718
66 | 0.99998 | 149.9947 | 0 | 0

## res_line
| p_from_mw | q_from_mvar | p_to_mw | q_to_mvar | pl_mw | ql_mvar | i_from_ka | i_to_ka | i_ka | vm_from_pu | va_from_degree | vm_to_pu | va_to_degree | loading_percent
0 | -0.0010236 | -0.00025654 | 0.0010236 | 0.0002564 | 1.6794e-08 | -1.3871e-07 | 0.0015413 | 0.0015412 | 0.0015413 | 0.98824 | -0.082086 | 0.98826 | -0.081968 | 0.57084
1 | -0.0054984 | -0.0013779 | 0.0054996 | 0.001378 | 1.2114e-06 | 1.0292e-07 | 0.0082789 | 0.0082788 | 0.0082789 | 0.98826 | -0.081968 | 0.98848 | -0.080376 | 3.0663
2 | -0.0054996 | -0.001378 | 0.0054999 | 0.001378 | 2.5832e-07 | 2.1924e-08 | 0.0082788 | 0.0082788 | 0.0082788 | 0.98848 | -0.080376 | 0.98853 | -0.080036 | 3.0662
3 | -0.0054999 | -0.001378 | 0.0055079 | 0.0013787 | 7.9716e-06 | 6.7262e-07 | 0.0082788 | 0.0082779 | 0.0082788 | 0.98853 | -0.080036 | 0.99001 | -0.069558 | 3.0662
4 | -0.01379 | -0.0034544 | 0.013795 | 0.0034561 | 5.2193e-06 | 1.7569e-06 | 0.020726 | 0.020726 | 0.020726 | 0.99001 | -0.069558 | 0.99039 | -0.066823 | 7.6763
5 | 0.08837 | 0.022332 | -0.087786 | -0.022114 | 0.0005842 | 0.00021854 | 0.13256 | 0.13257 | 0.13257 | 0.99244 | -0.052354 | 0.98568 | -0.099626 | 16.3661
6 | -0.11774 | -0.029698 | 0.11802 | 0.029804 | 0.00028096 | 0.00010638 | 0.1766 | 0.1766 | 0.1766 | 0.99244 | -0.052354 | 0.99489 | -0.035378 | 21.8022
7 | 0.029368 | 0.0073657 | -0.029326 | -0.0073501 | 4.172e-05 | 1.5601e-05 | 0.044035 | 0.044035 | 0.044035 | 0.99244 | -0.052354 | 0.99099 | -0.062616 | 16.3092
8 | 0.0014117 | 0.00035363 | -0.0014117 | -0.0003538 | 4.0934e-08 | -1.6835e-07 | 0.0021311 | 0.0021312 | 0.0021312 | 0.98568 | -0.099626 | 0.98565 | -0.099835 | 0.78932
9 | 0.086374 | 0.02176 | -0.085994 | -0.021618 | 0.00038023 | 0.00014215 | 0.13043 | 0.13044 | 0.13044 | 0.98568 | -0.099626 | 0.9812 | -0.13123 | 16.1032
10 | -0.14326 | -0.036134 | 0.14381 | 0.036345 | 0.00055419 | 0.00021088 | 0.21435 | 0.21435 | 0.21435 | 0.99489 | -0.035378 | 0.99885 | -0.0078974 | 26.4631
11 | 0.025242 | 0.0063295 | -0.025222 | -0.0063222 | 1.9781e-05 | 7.3196e-06 | 0.037754 | 0.037755 | 0.037755 | 0.99489 | -0.035378 | 0.99408 | -0.041037 | 13.9832
12 | 0.021971 | 0.0055066 | -0.021958 | -0.005502 | 1.279e-05 | 4.6767e-06 | 0.03299 | 0.032991 | 0.032991 | 0.99099 | -0.062616 | 0.99039 | -0.066823 | 12.2187
13 | -0.026325 | -0.0066263 | 0.026491 | 0.0066879 | 0.00016556 | 6.153e-05 | 0.039783 | 0.039783 | 0.039783 | 0.98488 | -0.10523 | 0.99127 | -0.06047 | 14.7346
14 | 0.0068653 | 0.0017196 | -0.0068621 | -0.0017189 | 3.205e-06 | 6.2544e-07 | 0.010372 | 0.010372 | 0.010372 | 0.98488 | -0.10523 | 0.98441 | -0.10861 | 3.8416
15 | 0.01946 | 0.0049068 | -0.019359 | -0.0048705 | 0.00010054 | 3.631e-05 | 0.029411 | 0.029412 | 0.029412 | 0.98488 | -0.10523 | 0.97964 | -0.14228 | 10.8934
16 | -0.026491 | -0.0066879 | 0.026502 | 0.0066921 | 1.154e-05 | 4.2877e-06 | 0.039783 | 0.039783 | 0.039783 | 0.99127 | -0.06047 | 0.99172 | -0.05737 | 14.7343
17 | 0.0027902 | 0.00069843 | -0.0027894 | -0.00069908 | 8.5417e-07 | -6.4954e-07 | 0.0042174 | 0.0042177 | 0.0042177 | 0.98441 | -0.10861 | 0.9841 | -0.11082 | 1.5621
18 | 0.019359 | 0.0048705 | -0.019309 | -0.0048523 | 5.0197e-05 | 1.8139e-05 | 0.029412 | 0.029413 | 0.029413 | 0.97964 | -0.14228 | 0.97701 | -0.16091 | 10.8936
19 | 0.08034 | 0.020201 | -0.080273 | -0.020176 | 6.7504e-05 | 2.5136e-05 | 0.12186 | 0.12186 | 0.12186 | 0.9812 | -0.13123 | 0.98035 | -0.13727 | 15.0447
20 | 0.0095743 | 0.0023992 | -0.0095713 | -0.0023984 | 2.9451e-06 | 8.2915e-07 | 0.014263 | 0.014263 | 0.014263 | 0.99885 | -0.0078974 | 0.99854 | -0.01012 | 5.2826
21 | -0.15339 | -0.038744 | 0.15344 | 0.038762 | 4.6942e-05 | 1.7885e-05 | 0.22861 | 0.22861 | 0.22861 | 0.99885 | -0.0078974 | 0.99917 | -0.0057218 | 28.2239
22 | 0.017084 | 0.0042825 | -0.017074 | -0.0042792 | 9.312e-06 | 3.2859e-06 | 0.025573 | 0.025573 | 0.025573 | 0.99408 | -0.041037 | 0.99352 | -0.044975 | 9.4713
23 | 0.018875 | 0.0047436 | -0.018771 | -0.0047062 | 0.00010386 | 3.7439e-05 | 0.028752 | 0.028753 | 0.028753 | 0.97701 | -0.16091 | 0.97147 | -0.20064 | 10.6493
24 | 0.018771 | 0.0047062 | -0.018764 | -0.0047034 | 7.599e-06 | 2.7404e-06 | 0.028753 | 0.028753 | 0.028753 | 0.97147 | -0.20064 | 0.97106 | -0.20357 | 10.6493
25 | 0.00361 | 0.00090422 | -0.0036089 | -0.00090449 | 1.0097e-06 | -2.6564e-07 | 0.0055316 | 0.0055318 | 0.0055318 | 0.97106 | -0.20357 | 0.97078 | -0.20559 | 2.0488
26 | 0.015154 | 0.0037992 | -0.01514 | -0.0037945 | 1.348e-05 | 4.6893e-06 | 0.023222 | 0.023222 | 0.023222 | 0.97106 | -0.20357 | 0.97017 | -0.20999 | 8.6006
27 | -0.031186 | -0.0078661 | 0.03129 | 0.0079049 | 0.00010343 | 3.88e-05 | 0.046811 | 0.04681 | 0.046811 | 0.99172 | -0.05737 | 0.99511 | -0.033797 | 17.3373
28 | -0.03129 | -0.0079049 | 0.03137 | 0.0079352 | 8.0858e-05 | 3.0329e-05 | 0.04681 | 0.04681 | 0.04681 | 0.99511 | -0.033797 | 0.99776 | -0.015476 | 17.3372
29 | -0.0042984 | -0.001077 | 0.0042986 | 0.001077 | 1.6205e-07 | -1.9971e-08 | 0.0064152 | 0.0064151 | 0.0064152 | 0.99702 | -0.020709 | 0.99706 | -0.020437 | 2.376
30 | 0.0033018 | 0.00082723 | -0.0033015 | -0.00082739 | 3.195e-07 | -1.5207e-07 | 0.0049277 | 0.0049278 | 0.0049278 | 0.99702 | -0.020709 | 0.99692 | -0.021409 | 1.8251
31 | -0.0068924 | -0.0017271 | 0.006893 | 0.0017272 | 6.3516e-07 | 1.1881e-07 | 0.010286 | 0.010286 | 0.010286 | 0.99706 | -0.020437 | 0.99716 | -0.019771 | 3.8097
32 | 0.0011989 | 0.00030043 | -0.0011989 | -0.00030047 | 7.6769e-09 | -4.714e-08 | 0.0017895 | 0.0017895 | 0.0017895 | 0.99692 | -0.021409 | 0.99692 | -0.021455 | 0.66278
33 | -0.011327 | -0.0028384 | 0.01133 | 0.0028395 | 3.5716e-06 | 1.1123e-06 | 0.016903 | 0.016902 | 0.016903 | 0.99716 | -0.019771 | 0.99748 | -0.017493 | 6.2602
34 | -0.014747 | -0.0036958 | 0.014757 | 0.003699 | 9.4236e-06 | 3.2169e-06 | 0.021999 | 0.021999 | 0.021999 | 0.99748 | -0.017493 | 0.99814 | -0.012879 | 8.1479
35 | -0.047182 | -0.0119 | 0.047226 | 0.011917 | 4.3624e-05 | 1.6594e-05 | 0.070365 | 0.070365 | 0.070365 | 0.99814 | -0.012879 | 0.99909 | -0.0062914 | 26.0611
36 | 0.032425 | 0.0082011 | -0.032414 | -0.0081966 | 1.1866e-05 | 4.4576e-06 | 0.048366 | 0.048366 | 0.048366 | 0.99814 | -0.012879 | 0.99776 | -0.015476 | 17.9133
37 | -0.048734 | -0.012295 | 0.048751 | 0.012301 | 1.6965e-05 | 6.2547e-06 | 0.072611 | 0.072611 | 0.072611 | 0.99909 | -0.0062914 | 0.99945 | -0.0038107 | 13.4465
38 | -0.053118 | -0.013395 | 0.053123 | 0.013397 | 5.0179e-06 | 1.7784e-06 | 0.079113 | 0.079113 | 0.079113 | 0.99945 | -0.0038107 | 0.99955 | -0.0031369 | 9.767
39 | -0.054225 | -0.013673 | 0.054248 | 0.013682 | 2.3848e-05 | 8.4807e-06 | 0.080753 | 0.080753 | 0.080753 | 0.99955 | -0.0031369 | 1 | 0 | 9.9695
40 | 0.064259 | 0.016142 | -0.064129 | -0.016095 | 0.00012943 | 4.7339e-05 | 0.09781 | 0.097811 | 0.097811 | 0.97772 | -0.15598 | 0.97569 | -0.17049 | 12.0754
41 | -0.064259 | -0.016142 | 0.064299 | 0.016156 | 3.9957e-05 | 1.4612e-05 | 0.09781 | 0.09781 | 0.09781 | 0.97772 | -0.15598 | 0.97835 | -0.15151 | 12.0753
42 | 0.064129 | 0.016095 | -0.064084 | -0.016078 | 4.5095e-05 | 1.6496e-05 | 0.097811 | 0.097811 | 0.097811 | 0.97569 | -0.17049 | 0.97498 | -0.17556 | 12.0755
43 | -0.065639 | -0.016492 | 0.065652 | 0.016497 | 1.3308e-05 | 4.8765e-06 | 0.099849 | 0.099848 | 0.099849 | 0.97835 | -0.15151 | 0.97855 | -0.15005 | 12.327
44 | 0.061463 | 0.015421 | -0.061456 | -0.015419 | 6.8698e-06 | 2.5018e-06 | 0.093811 | 0.093811 | 0.093811 | 0.97498 | -0.17556 | 0.97487 | -0.17636 | 11.5816
45 | -0.065652 | -0.016497 | 0.065673 | 0.016505 | 2.112e-05 | 7.739e-06 | 0.099848 | 0.099848 | 0.099848 | 0.97855 | -0.15005 | 0.97888 | -0.14774 | 12.327
46 | -0.066632 | -0.016745 | 0.066692 | 0.016767 | 6.0149e-05 | 2.207e-05 | 0.10131 | 0.1013 | 0.10131 | 0.97888 | -0.14774 | 0.97979 | -0.14126 | 12.5068
47 | -0.036961 | -0.0092638 | 0.036973 | 0.009268 | 1.2586e-05 | 4.1371e-06 | 0.056571 | 0.056571 | 0.056571 | 0.9722 | -0.19553 | 0.97254 | -0.19307 | 6.9841
48 | 0.036961 | 0.0092638 | -0.03694 | -0.0092571 | 2.0413e-05 | 6.7112e-06 | 0.056571 | 0.056571 | 0.056571 | 0.9722 | -0.19553 | 0.97165 | -0.19952 | 6.9841
49 | -0.051243 | -0.012845 | 0.051285 | 0.01286 | 4.1689e-05 | 1.4819e-05 | 0.078404 | 0.078404 | 0.078404 | 0.97254 | -0.19307 | 0.97336 | -0.1872 | 9.6795
50 | 0.01427 | 0.0035775 | -0.014257 | -0.0035732 | 1.2306e-05 | 4.2201e-06 | 0.021833 | 0.021834 | 0.021834 | 0.97254 | -0.19307 | 0.97168 | -0.1993 | 8.0865
51 | 0.0017753 | 0.00044391 | -0.0017753 | -0.00044395 | 1.8926e-08 | -4.3558e-08 | 0.0027184 | 0.0027184 | 0.0027184 | 0.97165 | -0.19952 | 0.97164 | -0.1996 | 1.0068
52 | -0.0017749 | -0.00044477 | 0.0017753 | 0.00044395 | 3.5751e-07 | -8.2247e-07 | 0.0027187 | 0.0027184 | 0.0027187 | 0.97143 | -0.20105 | 0.97164 | -0.1996 | 1.0069
53 | 0.0017749 | 0.00044477 | -0.0017749 | -0.00044483 | 2.4163e-08 | -5.5564e-08 | 0.0027187 | 0.0027187 | 0.0027187 | 0.97143 | -0.20105 | 0.97142 | -0.20115 | 1.0069
54 | -0.053152 | -0.013328 | 0.053167 | 0.013334 | 1.535e-05 | 5.4868e-06 | 0.081258 | 0.081258 | 0.081258 | 0.97336 | -0.1872 | 0.97365 | -0.18512 | 10.0318
55 | 0.058244 | 0.014614 | -0.058226 | -0.014607 | 1.8886e-05 | 6.8345e-06 | 0.088909 | 0.088909 | 0.088909 | 0.97487 | -0.17636 | 0.97454 | -0.1787 | 10.9764
56 | 0.15495 | 0.039157 | -0.15482 | -0.039109 | 0.0001247 | 4.7518e-05 | 0.23068 | 0.23068 | 0.23068 | 1 | 0 | 0.99917 | -0.0057218 | 28.479
57 | 0.007106 | 0.0017805 | -0.007104 | -0.0017801 | 1.9683e-06 | 3.8916e-07 | 0.010589 | 0.010589 | 0.010589 | 0.99854 | -0.01012 | 0.99825 | -0.012122 | 3.9219
58 | 0.0037947 | 0.00095074 | -0.0037941 | -0.00095089 | 5.7441e-07 | -1.5516e-07 | 0.0056563 | 0.0056564 | 0.0056564 | 0.99825 | -0.012122 | 0.9981 | -0.013216 | 2.095
59 | 0.008371 | 0.002098 | -0.0083691 | -0.0020975 | 1.8716e-06 | 4.7279e-07 | 0.012537 | 0.012537 | 0.012537 | 0.99352 | -0.044975 | 0.99329 | -0.04659 | 4.6435
60 | 0.074108 | 0.018631 | -0.074093 | -0.018625 | 1.4249e-05 | 5.2759e-06 | 0.1125 | 0.1125 | 0.1125 | 0.98035 | -0.13727 | 0.98016 | -0.13865 | 13.8894
61 | 0.071931 | 0.018083 | -0.071905 | -0.018074 | 2.6197e-05 | 9.6767e-06 | 0.10922 | 0.10922 | 0.10922 | 0.98016 | -0.13865 | 0.97979 | -0.14126 | 13.4842
62 | 0.057193 | 0.014348 | -0.057176 | -0.014342 | 1.7418e-05 | 6.289e-06 | 0.087333 | 0.087333 | 0.087333 | 0.97454 | -0.1787 | 0.97424 | -0.1809 | 10.7818
63 | 0.055646 | 0.013959 | -0.055618 | -0.013948 | 2.8073e-05 | 1.01e-05 | 0.084997 | 0.084997 | 0.084997 | 0.97424 | -0.1809 | 0.97373 | -0.18454 | 10.4934
64 | 0.053878 | 0.013512 | -0.053874 | -0.013511 | 4.3146e-06 | 1.5453e-06 | 0.082338 | 0.082338 | 0.082338 | 0.97373 | -0.18454 | 0.97365 | -0.18512 | 10.1652

## res_trafo
| p_hv_mw | q_hv_mvar | p_lv_mw | q_lv_mvar | pl_mw | ql_mvar | i_hv_ka | i_lv_ka | vm_hv_pu | va_hv_degree | vm_lv_pu | va_lv_degree | loading_percent
0 | 2.5187e-16 | 8.8016e-16 | 0.00079998 | 7.4552e-08 | 0.00079998 | 7.4552e-08 | 2.6429e-17 | 0.0011547 | 0.99998 | 149.9947 | 1 | 0 | 0.31999

## res_ext_grid
| p_mw | q_mvar
0 | 0.21107 | 0.053108

## res_load
| p_mw | q_mvar
0 | 0.0010236 | 0.00025654
1 | 0.0044748 | 0.0011215
2 | 0.008282 | 0.0020757
3 | 0.0073553 | 0.0018434
4 | 0.0040718 | 0.0010205
5 | 0.008163 | 0.0020459
6 | 0.0014117 | 0.0003538
7 | 0.0056536 | 0.0014169
8 | 0.0081383 | 0.0020396
9 | 0.00043372 | 0.0001087
10 | 0.0046841 | 0.0011739
11 | 0.0036089 | 0.00090449
12 | 0.01514 | 0.0037945
13 | 0.0027894 | 0.00069908
14 | 0.00099662 | 0.00024978
15 | 0.0025938 | 0.00065007
16 | 0.0021026 | 0.00052696
17 | 0.0044339 | 0.0011112
18 | 0.0011989 | 0.00030047
19 | 0.0034167 | 0.00085631
20 | 0.0015081 | 0.00037798
21 | 0.0010431 | 0.00026143
22 | 0.0043672 | 0.0010945
23 | 0.0011016 | 0.0002761
24 | 0.0013405 | 0.00033595
25 | 0.0026209 | 0.00065687
26 | 0.00095851 | 0.00024023
27 | 0.035165 | 0.0088132
28 | 0.0017749 | 0.00044483
29 | 0.001867 | 0.00046791
30 | 0.014257 | 0.0035732
31 | 0.0032118 | 0.00080494
32 | 0.0010727 | 0.00026884
33 | 0.0013877 | 0.00034779
34 | 0.0024654 | 0.00061788
35 | 0.0033093 | 0.00082939
36 | 0.0087034 | 0.0021813
37 | 0.0083691 | 0.0020975
38 | 0.0037941 | 0.00095089
39 | 0.0061653 | 0.0015452
40 | 0.0021623 | 0.00054192
41 | 0.0052128 | 0.0013065
42 | 0.0010324 | 0.00025875
43 | 0.0015295 | 0.00038332
44 | 0.0017398 | 0.00043604
45 | 0.00070694 | 0.00017718

## dtypes
| element | column | dtype
0 | bus | name | object
1 | bus | vn_kv | float64
2 | bus | type | object
3 | bus | zone | object
4 | bus | in_service | bool
5 | load | name | object
6 | load | bus | uint32
7 | load | p_mw | float64
8 | load | q_mvar | float64
9 | load | const_z_percent | float64
10 | load | const_i_percent | float64
11 | load | sn_mva | float64
12 | load | scaling | float64
13 | load | in_service | bool
14 | load | type | object
15 | ext_grid | name | object
16 | ext_grid | bus | uint32
17 | ext_grid | vm_pu | float64
18 | ext_grid | va_degree | float64
19 | ext_grid | slack_weight | float64
20 | ext_grid | in_service | bool
21 | line | name | object
22 | line | std_type | object
23 | line | from_bus | uint32
24 | line | to_bus | uint32
25 | line | length_km | float64
26 | line | r_ohm_per_km | float64
27 | line | x_ohm_per_km | float64
28 | line | c_nf_per_km | float64
29 | line | g_us_per_km | float64
30 | line | max_i_ka | float64
31 | line | df | float64
32 | line | parallel | uint32
33 | line | type | object
34 | line | in_service | bool
35 | trafo | name | object
36 | trafo | std_type | object
37 | trafo | hv_bus | uint32
38 | trafo | lv_bus | uint32
39 | trafo | sn_mva | float64
40 | trafo | vn_hv_kv | float64
41 | trafo | vn_lv_kv | float64
42 | trafo | vk_percent | float64
43 | trafo | vkr_percent | float64
44 | trafo | pfe_kw | float64
45 | trafo | i0_percent | float64
46 | trafo | shift_degree | float64
47 | trafo | tap_side | object
48 | trafo | tap_neutral | int32
49 | trafo | tap_min | int32
50 | trafo | tap_max | int32
51 | trafo | tap_step_percent | float64
52 | trafo | tap_step_degree | float64
53 | trafo | tap_pos | int32
54 | trafo | tap_phase_shifter | bool
55 | trafo | parallel | uint32
56 | trafo | df | float64
57 | trafo | in_service | bool
58 | line_geodata | coords | object
59 | bus_geodata | x | float64
60 | bus_geodata | y | float64
61 | bus_geodata | coords | object
62 | res_bus | vm_pu | float64
63 | res_bus | va_degree | float64
64 | res_bus | p_mw | float64
65 | res_bus | q_mvar | float64
66 | res_line | p_from_mw | float64
67 | res_line | q_from_mvar | float64
68 | res_line | p_to_mw | float64
69 | res_line | q_to_mvar | float64
70 | res_line | pl_mw | float64
71 | res_line | ql_mvar | float64
72 | res_line | i_from_ka | float64
73 | res_line | i_to_ka | float64
74 | res_line | i_ka | float64
75 | res_line | vm_from_pu | float64
76 | res_line | va_from_degree | float64
77 | res_line | vm_to_pu | float64
78 | res_line | va_to_degree | float64
79 | res_line | loading_percent | float64
80 | res_trafo | p_hv_mw | float64
81 | res_trafo | q_hv_mvar | float64
82 | res_trafo | p_lv_mw | float64
83 | res_trafo | q_lv_mvar | float64
84 | res_trafo | pl_mw | float64
85 | res_trafo | ql_mvar | float64
86 | res_trafo | i_hv_ka | float64
87 | res_trafo | i_lv_ka | float64
88 | res_trafo | vm_hv_pu | float64
89 | res_trafo | va_hv_degree | float64
90 | res_trafo | vm_lv_pu | float64
91 | res_trafo | va_lv_degree | float64
92 | res_trafo | loading_percent | float64
93 | res_ext_grid | p_mw | float64
94 | res_ext_grid | q_mvar | float64
95 | res_load | p_mw | float64
96 | res_load | q_mvar | float64

## parameters
| version | format_version | converged | OPF_converged | name | f_hz | sn_mva
0 | 2.14.6 | 2.14.0 | TRUE | FALSE |  | 50 | 1