## bus
| name | vn_kv | type | zone | in_service
0 | bus_LV_1140-11_0_2_node_0 | 0.4 | n |  | TRUE
1 | bus_LV_1140-11_0_2_node_1 | 0.4 | n |  | TRUE
2 | bus_LV_1140-11_0_2_node_2 | 0.4 | n |  | TRUE
3 | bus_LV_1140-11_0_2_node_3 | 0.4 | n |  | TRUE
4 | bus_LV_1140-11_0_2_node_52 | 0.4 | n |  | TRUE
5 | bus_LV_1140-11_0_2_node_53 | 0.4 | n |  | TRUE
6 | bus_LV_1140-11_0_2_node_4 | 0.4 | n |  | TRUE
7 | bus_LV_1140-11_0_2_node_5 | 0.4 | n |  | TRUE
8 | bus_LV_1140-11_0_2_node_6 | 0.4 | n |  | TRUE
9 | bus_LV_1140-11_0_2_node_7 | 0.4 | n |  | TRUE
10 | bus_LV_1140-11_0_2_node_8 | 0.4 | n |  | TRUE
11 | bus_LV_1140-11_0_2_node_49 | 0.4 | n |  | TRUE
12 | bus_LV_1140-11_0_2_node_60 | 0.4 | n |  | TRUE
13 | bus_LV_1140-11_0_2_node_61 | 0.4 | n |  | TRUE
14 | bus_LV_1140-11_0_2_node_27 | 0.4 | n |  | TRUE
15 | bus_LV_1140-11_0_2_node_50 | 0.4 | n |  | TRUE
16 | bus_LV_1140-11_0_2_node_59 | 0.4 | n |  | TRUE
17 | bus_LV_1140-11_0_2_node_37 | 0.4 | n |  | TRUE
18 | bus_LV_1140-11_0_2_node_36 | 0.4 | n |  | TRUE
19 | bus_LV_1140-11_0_2_node_9 | 0.4 | n |  | TRUE
20 | bus_LV_1140-11_0_2_node_10 | 0.4 | n |  | TRUE
21 | bus_LV_1140-11_0_2_node_11 | 0.4 | n |  | TRUE
22 | bus_LV_1140-11_0_2_node_12 | 0.4 | n |  | TRUE
23 | bus_LV_1140-11_0_2_node_13 | 0.4 | n |  | TRUE
24 | bus_LV_1140-11_0_2_node_14 | 0.4 | n |  | TRUE
25 | bus_LV_1140-11_0_2_node_51 | 0.4 | n |  | TRUE
26 | bus_LV_1140-11_0_2_node_48 | 0.4 | n |  | TRUE
27 | bus_LV_1140-11_0_2_node_72 | 0.4 | n |  | TRUE
28 | bus_LV_1140-11_0_2_node_42 | 0.4 | n |  | TRUE
29 | bus_LV_1140-11_0_2_node_68 | 0.4 | n |  | TRUE
30 | bus_LV_1140-11_0_2_node_15 | 0.4 | n |  | TRUE
31 | bus_LV_1140-11_0_2_node_16 | 0.4 | n |  | TRUE
32 | bus_LV_1140-11_0_2_node_17 | 0.4 | n |  | TRUE
33 | bus_LV_1140-11_0_2_node_18 | 0.4 | n |  | TRUE
34 | bus_LV_1140-11_0_2_node_19 | 0.4 | n |  | TRUE
35 | bus_LV_1140-11_0_2_node_20 | 0.4 | n |  | TRUE
36 | bus_LV_1140-11_0_2_node_21 | 0.4 | n |  | TRUE
37 | bus_LV_1140-11_0_2_node_22 | 0.4 | n |  | TRUE
38 | bus_LV_1140-11_0_2_node_41 | 0.4 | n |  | TRUE
39 | bus_LV_1140-11_0_2_node_40 | 0.4 | n |  | TRUE
40 | bus_LV_1140-11_0_2_node_23 | 0.4 | n |  | TRUE
41 | bus_LV_1140-11_0_2_node_24 | 0.4 | n |  | TRUE
42 | bus_LV_1140-11_0_2_node_25 | 0.4 | n |  | TRUE
43 | bus_LV_1140-11_0_2_node_26 | 0.4 | n |  | TRUE
44 | bus_LV_1140-11_0_2_node_33 | 0.4 | n |  | TRUE
45 | bus_LV_1140-11_0_2_node_34 | 0.4 | n |  | TRUE
46 | bus_LV_1140-11_0_2_node_28 | 0.4 | n |  | TRUE
47 | bus_LV_1140-11_0_2_node_29 | 0.4 | n |  | TRUE
48 | bus_LV_1140-11_0_2_node_30 | 0.4 | n |  | TRUE
49 | bus_LV_1140-11_0_2_node_31 | 0.4 | n |  | TRUE
50 | bus_LV_1140-11_0_2_node_32 | 0.4 | n |  | TRUE
51 | bus_LV_1140-11_0_2_node_64 | 0.4 | n |  | TRUE
52 | bus_LV_1140-11_0_2_node_55 | 0.4 | n |  | TRUE
53 | bus_LV_1140-11_0_2_node_74 | 0.4 | n |  | TRUE
54 | bus_LV_1140-11_0_2_node_54 | 0.4 | n |  | TRUE
55 | bus_LV_1140-11_0_2_node_35 | 0.4 | n |  | TRUE
56 | bus_LV_1140-11_0_2_node_73 | 0.4 | n |  | TRUE
57 | bus_LV_1140-11_0_2_node_70 | 0.4 | n |  | TRUE
58 | bus_LV_1140-11_0_2_node_38 | 0.4 | n |  | TRUE
59 | bus_LV_1140-11_0_2_node_39 | 0.4 | n |  | TRUE
60 | bus_LV_1140-11_0_2_node_56 | 0.4 | n |  | TRUE
61 | bus_LV_1140-11_0_2_node_58 | 0.4 | n |  | TRUE
62 | bus_LV_1140-11_0_2_node_57 | 0.4 | n |  | TRUE
63 | bus_LV_1140-11_0_2_node_43 | 0.4 | n |  | TRUE
64 | bus_LV_1140-11_0_2_node_44 | 0.4 | n |  | TRUE
65 | bus_LV_1140-11_0_2_node_45 | 0.4 | n |  | TRUE
66 | bus_LV_1140-11_0_2_node_46 | 0.4 | n |  | TRUE
67 | bus_LV_1140-11_0_2_node_47 | 0.4 | n |  | TRUE
68 | bus_LV_1140-11_0_2_node_63 | 0.4 | n |  | TRUE
69 | bus_LV_1140-11_0_2_node_69 | 0.4 | n |  | TRUE
70 | bus_LV_1140-11_0_2_node_67 | 0.4 | n |  | TRUE
71 | bus_LV_1140-11_0_2_node_71 | 0.4 | n |  | TRUE
72 | bus_LV_1140-11_0_2_node_65 | 0.4 | n |  | TRUE
73 | bus_LV_1140-11_0_2_node_66 | 0.4 | n |  | TRUE
74 | bus_MV_475_0_node_48 | 20 | n |  | TRUE

## load
| name | bus | p_mw | q_mvar | const_z_percent | const_i_percent | sn_mva | scaling | in_service | type
0 | LV_1140-11_0_2_load_0 | 0 | 0.0018116 | 0.00045403 | 0 | 0 |  | 1 | TRUE | wye
1 | LV_1140-11_0_2_load_1 | 1 | 0.001266 | 0.00031729 | 0 | 0 |  | 1 | TRUE | wye
2 | LV_1140-11_0_2_load_2 | 2 | 0.00057781 | 0.00014481 | 0 | 0 |  | 1 | TRUE | wye
3 | LV_1140-11_0_2_load_3 | 3 | 0.0012657 | 0.0003172 | 0 | 0 |  | 1 | TRUE | wye
4 | LV_1140-11_0_2_load_52 | 4 | 0.0012999 | 0.00032578 | 0 | 0 |  | 1 | TRUE | wye
5 | LV_1140-11_0_2_load_53 | 5 | 0.0009291 | 0.00023285 | 0 | 0 |  | 1 | TRUE | wye
6 | LV_1140-11_0_2_load_4 | 6 | 0.00028571 | 7.1606e-05 | 0 | 0 |  | 1 | TRUE | wye
7 | LV_1140-11_0_2_load_5 | 7 | 0.00031654 | 7.9333e-05 | 0 | 0 |  | 1 | TRUE | wye
8 | LV_1140-11_0_2_load_6 | 8 | 0.0003029 | 7.5914e-05 | 0 | 0 |  | 1 | TRUE | wye
9 | LV_1140-11_0_2_load_7 | 9 | 0.00037904 | 9.4997e-05 | 0 | 0 |  | 1 | TRUE | wye
10 | LV_1140-11_0_2_load_8 | 10 | 9.9427e-05 | 2.4919e-05 | 0 | 0 |  | 1 | TRUE | wye
11 | LV_1140-11_0_2_load_49 | 11 | 0.00033717 | 8.4503e-05 | 0 | 0 |  | 1 | TRUE | wye
12 | LV_1140-11_0_2_load_60 | 12 | 0.00023541 | 5.8999e-05 | 0 | 0 |  | 1 | TRUE | wye
13 | LV_1140-11_0_2_load_61 | 13 | 0.0001004 | 2.5162e-05 | 0 | 0 |  | 1 | TRUE | wye
14 | LV_1140-11_0_2_load_27 | 14 | 0.00020748 | 5.1999e-05 | 0 | 0 |  | 1 | TRUE | wye
15 | LV_1140-11_0_2_load_50 | 15 | 0.00032934 | 8.2539e-05 | 0 | 0 |  | 1 | TRUE | wye
16 | LV_1140-11_0_2_load_59 | 16 | 0.0006997 | 0.00017536 | 0 | 0 |  | 1 | TRUE | wye
17 | LV_1140-11_0_2_load_37 | 17 | 0.0035788 | 0.00089694 | 0 | 0 |  | 1 | TRUE | wye
18 | LV_1140-11_0_2_load_36 | 18 | 0.0016115 | 0.00040387 | 0 | 0 |  | 1 | TRUE | wye
19 | LV_1140-11_0_2_load_9 | 19 | 0.0020666 | 0.00051794 | 0 | 0 |  | 1 | TRUE | wye
20 | LV_1140-11_0_2_load_10 | 20 | 0.00091623 | 0.00022963 | 0 | 0 |  | 1 | TRUE | wye
21 | LV_1140-11_0_2_load_12 | 22 | 0.0016489 | 0.00041325 | 0 | 0 |  | 1 | TRUE | wye
22 | LV_1140-11_0_2_load_13 | 23 | 0.0011194 | 0.00028054 | 0 | 0 |  | 1 | TRUE | wye
23 | LV_1140-11_0_2_load_14 | 24 | 0.0010103 | 0.0002532 | 0 | 0 |  | 1 | TRUE | wye
24 | LV_1140-11_0_2_load_51 | 25 | 0.0012159 | 0.00030473 | 0 | 0 |  | 1 | TRUE | wye
25 | LV_1140-11_0_2_load_72 | 27 | 0.0010118 | 0.00025358 | 0 | 0 |  | 1 | TRUE | wye
26 | LV_1140-11_0_2_load_42 | 28 | 0.0017368 | 0.00043528 | 0 | 0 |  | 1 | TRUE | wye
27 | LV_1140-11_0_2_load_15 | 30 | 0.0005126 | 0.00012847 | 0 | 0 |  | 1 | TRUE | wye
28 | LV_1140-11_0_2_load_16 | 31 | 0.00025508 | 6.3928e-05 | 0 | 0 |  | 1 | TRUE | wye
29 | LV_1140-11_0_2_load_18 | 33 | 0.00055407 | 0.00013886 | 0 | 0 |  | 1 | TRUE | wye
30 | LV_1140-11_0_2_load_19 | 34 | 0.00013121 | 3.2884e-05 | 0 | 0 |  | 1 | TRUE | wye
31 | LV_1140-11_0_2_load_20 | 35 | 0.0002489 | 6.2381e-05 | 0 | 0 |  | 1 | TRUE | wye
32 | LV_1140-11_0_2_load_22 | 37 | 0.00015714 | 3.9384e-05 | 0 | 0 |  | 1 | TRUE | wye
33 | LV_1140-11_0_2_load_41 | 38 | 0.00023107 | 5.7911e-05 | 0 | 0 |  | 1 | TRUE | wye
34 | LV_1140-11_0_2_load_40 | 39 | 0.00012538 | 3.1424e-05 | 0 | 0 |  | 1 | TRUE | wye
35 | LV_1140-11_0_2_load_23 | 40 | 0.00010047 | 2.518e-05 | 0 | 0 |  | 1 | TRUE | wye
36 | LV_1140-11_0_2_load_24 | 41 | 0.00025992 | 6.5142e-05 | 0 | 0 |  | 1 | TRUE | wye
37 | LV_1140-11_0_2_load_26 | 43 | 0.00022919 | 5.7442e-05 | 0 | 0 |  | 1 | TRUE | wye
38 | LV_1140-11_0_2_load_33 | 44 | 0.0021145 | 0.00052995 | 0 | 0 |  | 1 | TRUE | wye
39 | LV_1140-11_0_2_load_28 | 46 | 0.0046229 | 0.0011586 | 0 | 0 |  | 1 | TRUE | wye
40 | LV_1140-11_0_2_load_29 | 47 | 0.00044192 | 0.00011076 | 0 | 0 |  | 1 | TRUE | wye
41 | LV_1140-11_0_2_load_30 | 48 | 0.002922 | 0.00073231 | 0 | 0 |  | 1 | TRUE | wye
42 | LV_1140-11_0_2_load_31 | 49 | 0.0063406 | 0.0015891 | 0 | 0 |  | 1 | TRUE | wye
43 | LV_1140-11_0_2_load_55 | 52 | 0.008806 | 0.002207 | 0 | 0 |  | 1 | TRUE | wye
44 | LV_1140-11_0_2_load_74 | 53 | 0.004155 | 0.0010414 | 0 | 0 |  | 1 | TRUE | wye
45 | LV_1140-11_0_2_load_54 | 54 | 0.0014581 | 0.00036544 | 0 | 0 |  | 1 | TRUE | wye
46 | LV_1140-11_0_2_load_73 | 56 | 0.00077395 | 0.00019397 | 0 | 0 |  | 1 | TRUE | wye
47 | LV_1140-11_0_2_load_38 | 58 | 0.0043594 | 0.0010926 | 0 | 0 |  | 1 | TRUE | wye
48 | LV_1140-11_0_2_load_39 | 59 | 0.0068545 | 0.0017179 | 0 | 0 |  | 1 | TRUE | wye
49 | LV_1140-11_0_2_load_56 | 60 | 0.0029082 | 0.00072885 | 0 | 0 |  | 1 | TRUE | wye
50 | LV_1140-11_0_2_load_57 | 62 | 0.00075976 | 0.00019041 | 0 | 0 |  | 1 | TRUE | wye
51 | LV_1140-11_0_2_load_43 | 63 | 0.00034048 | 8.5331e-05 | 0 | 0 |  | 1 | TRUE | wye
52 | LV_1140-11_0_2_load_44 | 64 | 0.0018986 | 0.00047583 | 0 | 0 |  | 1 | TRUE | wye
53 | LV_1140-11_0_2_load_46 | 66 | 0.0002886 | 7.2329e-05 | 0 | 0 |  | 1 | TRUE | wye
54 | LV_1140-11_0_2_load_47 | 67 | 0.0002976 | 7.4585e-05 | 0 | 0 |  | 1 | TRUE | wye
55 | LV_1140-11_0_2_load_63 | 68 | 0.00095243 | 0.0002387 | 0 | 0 |  | 1 | TRUE | wye
56 | LV_1140-11_0_2_load_71 | 71 | 0.0013013 | 0.00032614 | 0 | 0 |  | 1 | TRUE | wye
57 | LV_1140-11_0_2_load_65 | 72 | 0.0018488 | 0.00046335 | 0 | 0 |  | 1 | TRUE | wye
58 | LV_1140-11_0_2_load_66 | 73 | 0.0021516 | 0.00053925 | 0 | 0 |  | 1 | TRUE | wye

## ext_grid
| name | bus | vm_pu | va_degree | slack_weight | in_service
0 |  | 28 | 1 | 0 | 1 | TRUE

## line
| name | std_type | from_bus | to_bus | length_km | r_ohm_per_km | x_ohm_per_km | c_nf_per_km | g_us_per_km | max_i_ka | df | parallel | type | in_service
0 | LV_1140-11_0_2_line_0 | NAYY 4x150 SE | 0 | 1 | 0.009783 | 0.208 | 0.08 | 261 | 0 | 0.27 | 1 | 1 | cs | TRUE
1 | LV_1140-11_0_2_line_1 | NAYY 4x150 SE | 0 | 2 | 0.001643 | 0.208 | 0.08 | 261 | 0 | 0.27 | 1 | 1 | cs | TRUE
2 | LV_1140-11_0_2_line_2 | NAYY 4x150 SE | 2 | 3 | 0.012822 | 0.208 | 0.08 | 261 | 0 | 0.27 | 1 | 1 | cs | TRUE
3 | LV_1140-11_0_2_line_3 | NAYY 4x150 SE | 3 | 4 | 0.0053036 | 0.208 | 0.08 | 261 | 0 | 0.27 | 1 | 1 | cs | TRUE
4 | LV_1140-11_0_2_line_4 | NAYY 4x150 SE | 4 | 5 | 0.009376 | 0.208 | 0.08 | 261 | 0 | 0.27 | 1 | 1 | cs | TRUE
5 | LV_1140-11_0_2_line_5 | NAYY 4x150 SE | 5 | 71 | 0.010337 | 0.208 | 0.08 | 261 | 0 | 0.27 | 1 | 1 | cs | TRUE
6 | LV_1140-11_0_2_line_6 | NAYY 4x150 SE | 6 | 7 | 0.011658 | 0.208 | 0.08 | 261 | 0 | 0.27 | 1 | 1 | cs | TRUE
7 | LV_1140-11_0_2_line_7 | NAYY 4x150 SE | 6 | 8 | 0.035767 | 0.208 | 0.08 | 261 | 0 | 0.27 | 1 | 1 | cs | TRUE
8 | LV_1140-11_0_2_line_8 | NAYY 4x150 SE | 7 | 9 | 0.036871 | 0.208 | 0.08 | 261 | 0 | 0.27 | 1 | 1 | cs | TRUE
9 | LV_1140-11_0_2_line_9 | NAYY 4x150 SE | 8 | 10 | 0.016362 | 0.208 | 0.08 | 261 | 0 | 0.27 | 1 | 1 | cs | TRUE
10 | LV_1140-11_0_2_line_10 | NAYY 4x150 SE | 9 | 11 | 0.014796 | 0.208 | 0.08 | 261 | 0 | 0.27 | 1 | 1 | cs | TRUE
11 | LV_1140-11_0_2_line_11 | NAYY 4x150 SE | 10 | 12 | 0.0020216 | 0.208 | 0.08 | 261 | 0 | 0.27 | 1 | 1 | cs | TRUE
12 | LV_1140-11_0_2_line_12 | NAYY 4x150 SE | 11 | 15 | 0.047711 | 0.208 | 0.08 | 261 | 0 | 0.27 | 1 | 1 | cs | TRUE
13 | LV_1140-11_0_2_line_13 | NAYY 4x150 SE | 12 | 16 | 0.035338 | 0.208 | 0.08 | 261 | 0 | 0.27 | 1 | 1 | cs | TRUE
14 | LV_1140-11_0_2_line_14 | NAYY 4x150 SE | 13 | 14 | 0.010143 | 0.208 | 0.08 | 261 | 0 | 0.27 | 1 | 1 | cs | TRUE
15 | LV_1140-11_0_2_line_15 | NAYY 4x150 SE | 14 | 42 | 0.078672 | 0.208 | 0.08 | 261 | 0 | 0.27 | 1 | 1 | cs | TRUE
16 | LV_1140-11_0_2_line_16 | NAYY 4x150 SE | 15 | 34 | 0.022522 | 0.208 | 0.08 | 261 | 0 | 0.27 | 1 | 1 | cs | TRUE
17 | LV_1140-11_0_2_line_17 | NAYY 4x150 SE | 16 | 17 | 0.16676 | 0.208 | 0.08 | 261 | 0 | 0.27 | 1 | 1 | cs | TRUE
18 | LV_1140-11_0_2_line_18 | NAYY 4x150 SE | 17 | 18 | 0.022545 | 0.208 | 0.08 | 261 | 0 | 0.27 | 1 | 1 | cs | TRUE
19 | LV_1140-11_0_2_line_19 | NAYY 4x150 SE | 18 | 58 | 0.015973 | 0.208 | 0.08 | 261 | 0 | 0.27 | 1 | 1 | cs | TRUE
20 | LV_1140-11_0_2_line_20 | NAYY 4x150 SE | 19 | 20 | 0.011768 | 0.208 | 0.08 | 261 | 0 | 0.27 | 1 | 1 | cs | TRUE
21 | LV_1140-11_0_2_line_21 | NAYY 4x150 SE | 19 | 21 | 0.017841 | 0.208 | 0.08 | 261 | 0 | 0.27 | 1 | 1 | cs | TRUE
22 | LV_1140-11_0_2_line_22 | NAYY 4x150 SE | 20 | 22 | 0.010804 | 0.208 | 0.08 | 261 | 0 | 0.27 | 1 | 1 | cs | TRUE
23 | LV_1140-11_0_2_line_23 | NAYY 4x150 SE | 21 | 23 | 0.0097877 | 0.208 | 0.08 | 261 | 0 | 0.27 | 1 | 1 | cs | TRUE
24 | LV_1140-11_0_2_line_24 | NAYY 4x150 SE | 21 | 24 | 0.033412 | 0.208 | 0.08 | 261 | 0 | 0.27 | 1 | 1 | cs | TRUE
25 | LV_1140-11_0_2_line_25 | NAYY 4x150 SE | 22 | 25 | 0.0066965 | 0.208 | 0.08 | 261 | 0 | 0.27 | 1 | 1 | cs | TRUE
26 | LV_1140-11_0_2_line_26 | NAYY 4x150 SE | 23 | 26 | 0.0077991 | 0.208 | 0.08 | 261 | 0 | 0.27 | 1 | 1 | cs | TRUE
27 | LV_1140-11_0_2_line_27 | NAYY 4x150 SE | 24 | 27 | 5.9955e-05 | 0.208 | 0.08 | 261 | 0 | 0.27 | 1 | 1 | cs | TRUE
28 | LV_1140-11_0_2_line_28 | NAYY 4x150 SE | 26 | 28 | 0.024754 | 0.208 | 0.08 | 261 | 0 | 0.27 | 1 | 1 | cs | TRUE
29 | LV_1140-11_0_2_line_29 | NAYY 4x150 SE | 27 | 29 | 0.017409 | 0.208 | 0.08 | 261 | 0 | 0.27 | 1 | 1 | cs | TRUE
30 | LV_1140-11_0_2_line_30 | NAYY 4x150 SE | 28 | 49 | 0.053587 | 0.208 | 0.08 | 261 | 0 | 0.27 | 1 | 1 | cs | TRUE
31 | LV_1140-11_0_2_line_31 | NAYY 4x150 SE | 29 | 71 | 0.0109 | 0.208 | 0.08 | 261 | 0 | 0.27 | 1 | 1 | cs | TRUE
32 | LV_1140-11_0_2_line_32 | NAYY 4x150 SE | 29 | 73 | 0.0096477 | 0.208 | 0.08 | 261 | 0 | 0.27 | 1 | 1 | cs | TRUE
33 | LV_1140-11_0_2_line_33 | NAYY 4x150 SE | 30 | 31 | 0.027778 | 0.208 | 0.08 | 261 | 0 | 0.27 | 1 | 1 | cs | TRUE
34 | LV_1140-11_0_2_line_34 | NAYY 4x150 SE | 30 | 32 | 0.015569 | 0.208 | 0.08 | 261 | 0 | 0.27 | 1 | 1 | cs | TRUE
35 | LV_1140-11_0_2_line_35 | NAYY 4x150 SE | 31 | 33 | 0.030782 | 0.208 | 0.08 | 261 | 0 | 0.27 | 1 | 1 | cs | TRUE
36 | LV_1140-11_0_2_line_36 | NAYY 4x150 SE | 32 | 34 | 0.026454 | 0.208 | 0.08 | 261 | 0 | 0.27 | 1 | 1 | cs | TRUE
37 | LV_1140-11_0_2_line_37 | NAYY 4x150 SE | 33 | 35 | 0.024121 | 0.208 | 0.08 | 261 | 0 | 0.27 | 1 | 1 | cs | TRUE
38 | LV_1140-11_0_2_line_38 | NAYY 4x150 SE | 35 | 36 | 0.0062195 | 0.208 | 0.08 | 261 | 0 | 0.27 | 1 | 1 | cs | TRUE
39 | LV_1140-11_0_2_line_39 | NAYY 4x150 SE | 36 | 37 | 0.032616 | 0.208 | 0.08 | 261 | 0 | 0.27 | 1 | 1 | cs | TRUE
40 | LV_1140-11_0_2_line_40 | NAYY 4x150 SE | 37 | 38 | 0.018585 | 0.208 | 0.08 | 261 | 0 | 0.27 | 1 | 1 | cs | TRUE
41 | LV_1140-11_0_2_line_41 | NAYY 4x150 SE | 38 | 39 | 0.032229 | 0.208 | 0.08 | 261 | 0 | 0.27 | 1 | 1 | cs | TRUE
42 | LV_1140-11_0_2_line_42 | NAYY 4x150 SE | 39 | 61 | 0.18333 | 0.208 | 0.08 | 261 | 0 | 0.27 | 1 | 1 | cs | TRUE
43 | LV_1140-11_0_2_line_43 | NAYY 4x150 SE | 40 | 41 | 0.020541 | 0.208 | 0.08 | 261 | 0 | 0.27 | 1 | 1 | cs | TRUE
44 | LV_1140-11_0_2_line_44 | NAYY 4x150 SE | 40 | 42 | 0.023753 | 0.208 | 0.08 | 261 | 0 | 0.27 | 1 | 1 | cs | TRUE
45 | LV_1140-11_0_2_line_45 | NAYY 4x150 SE | 42 | 43 | 0.043657 | 0.208 | 0.08 | 261 | 0 | 0.27 | 1 | 1 | cs | TRUE
46 | LV_1140-11_0_2_line_46 | NAYY 4x150 SE | 43 | 44 | 0.027581 | 0.208 | 0.08 | 261 | 0 | 0.27 | 1 | 1 | cs | TRUE
47 | LV_1140-11_0_2_line_47 | NAYY 4x150 SE | 44 | 45 | 0.023132 | 0.208 | 0.08 | 261 | 0 | 0.27 | 1 | 1 | cs | TRUE
48 | LV_1140-11_0_2_line_48 | NAYY 4x150 SE | 45 | 55 | 0.11724 | 0.208 | 0.08 | 261 | 0 | 0.27 | 1 | 1 | cs | TRUE
49 | LV_1140-11_0_2_line_49 | NAYY 4x150 SE | 46 | 47 | 0.0019217 | 0.208 | 0.08 | 261 | 0 | 0.27 | 1 | 1 | cs | TRUE
50 | LV_1140-11_0_2_line_50 | NAYY 4x150 SE | 46 | 48 | 0.033159 | 0.208 | 0.08 | 261 | 0 | 0.27 | 1 | 1 | cs | TRUE
51 | LV_1140-11_0_2_line_51 | NAYY 4x150 SE | 47 | 49 | 0.019642 | 0.208 | 0.08 | 261 | 0 | 0.27 | 1 | 1 | cs | TRUE
52 | LV_1140-11_0_2_line_52 | NAYY 4x150 SE | 48 | 50 | 0.027067 | 0.208 | 0.08 | 261 | 0 | 0.27 | 1 | 1 | cs | TRUE
53 | LV_1140-11_0_2_line_53 | NAYY 4x150 SE | 50 | 51 | 0.002074 | 0.208 | 0.08 | 261 | 0 | 0.27 | 1 | 1 | cs | TRUE
54 | LV_1140-11_0_2_line_54 | NAYY 4x150 SE | 50 | 52 | 0.033787 | 0.208 | 0.08 | 261 | 0 | 0.27 | 1 | 1 | cs | TRUE
55 | LV_1140-11_0_2_line_55 | NAYY 4x150 SE | 51 | 53 | 0.013918 | 0.208 | 0.08 | 261 | 0 | 0.27 | 1 | 1 | cs | TRUE
56 | LV_1140-11_0_2_line_56 | NAYY 4x150 SE | 52 | 54 | 0.035318 | 0.208 | 0.08 | 261 | 0 | 0.27 | 1 | 1 | cs | TRUE
57 | LV_1140-11_0_2_line_57 | NAYY 4x150 SE | 54 | 60 | 0.0056713 | 0.208 | 0.08 | 261 | 0 | 0.27 | 1 | 1 | cs | TRUE
58 | LV_1140-11_0_2_line_58 | NAYY 4x150 SE | 55 | 56 | 0.1295 | 0.208 | 0.08 | 261 | 0 | 0.27 | 1 | 1 | cs | TRUE
59 | LV_1140-11_0_2_line_59 | NAYY 4x150 SE | 56 | 57 | 0.082945 | 0.208 | 0.08 | 261 | 0 | 0.27 | 1 | 1 | cs | TRUE
60 | LV_1140-11_0_2_line_60 | NAYY 4x150 SE | 57 | 69 | 0.099664 | 0.208 | 0.08 | 261 | 0 | 0.27 | 1 | 1 | cs | TRUE
61 | LV_1140-11_0_2_line_61 | NAYY 4x150 SE | 58 | 59 | 0.0081906 | 0.208 | 0.08 | 261 | 0 | 0.27 | 1 | 1 | cs | TRUE
62 | LV_1140-11_0_2_line_62 | NAYY 4x150 SE | 59 | 60 | 0.045428 | 0.208 | 0.08 | 261 | 0 | 0.27 | 1 | 1 | cs | TRUE
63 | LV_1140-11_0_2_line_63 | NAYY 4x150 SE | 61 | 62 | 0.06353 | 0.208 | 0.08 | 261 | 0 | 0.27 | 1 | 1 | cs | TRUE
64 | LV_1140-11_0_2_line_64 | NAYY 4x150 SE | 63 | 64 | 0.023989 | 0.208 | 0.08 | 261 | 0 | 0.27 | 1 | 1 | cs | TRUE
65 | LV_1140-11_0_2_line_65 | NAYY 4x150 SE | 63 | 65 | 0.013837 | 0.208 | 0.08 | 261 | 0 | 0.27 | 1 | 1 | cs | TRUE
66 | LV_1140-11_0_2_line_66 | NAYY 4x150 SE | 65 | 66 | 0.015989 | 0.208 | 0.08 | 261 | 0 | 0.27 | 1 | 1 | cs | TRUE
67 | LV_1140-11_0_2_line_67 | NAYY 4x150 SE | 65 | 67 | 0.015262 | 0.208 | 0.08 | 261 | 0 | 0.27 | 1 | 1 | cs | TRUE
68 | LV_1140-11_0_2_line_68 | NAYY 4x150 SE | 66 | 68 | 0.0082991 | 0.208 | 0.08 | 261 | 0 | 0.27 | 1 | 1 | cs | TRUE
69 | LV_1140-11_0_2_line_69 | NAYY 4x150 SE | 67 | 69 | 0.047553 | 0.208 | 0.08 | 261 | 0 | 0.27 | 1 | 1 | cs | TRUE
70 | LV_1140-11_0_2_line_70 | NAYY 4x150 SE | 69 | 70 | 0.09994 | 0.208 | 0.08 | 261 | 0 | 0.27 | 1 | 1 | cs | TRUE
71 | LV_1140-11_0_2_line_71 | NAYY 4x150 SE | 70 | 72 | 0.097039 | 0.208 | 0.08 | 261 | 0 | 0.27 | 1 | 1 | cs | TRUE
72 | LV_1140-11_0_2_line_72 | NAYY 4x150 SE | 72 | 73 | 0.0064629 | 0.208 | 0.08 | 261 | 0 | 0.27 | 1 | 1 | cs | TRUE

## trafo
| name | std_type | hv_bus | lv_bus | sn_mva | vn_hv_kv | vn_lv_kv | vk_percent | vkr_percent | pfe_kw | i0_percent | shift_degree | tap_side | tap_neutral | tap_min | tap_max | tap_step_percent | tap_step_degree | tap_pos | tap_phase_shifter | parallel | df | in_service
0 | LV_1140-11_0_2_trafo_42 | 0.25 MVA 20/0.4 kV | 74 | 28 | 0.25 | 20 | 0.4 | 6 | 1.44 | 0.8 | 0.32 | 150 | hv | 0 | -2 | 2 | 2.5 | 0 | 0 | FALSE | 1 | 1 | TRUE

## line_geodata
| x0 | y0 | x1 | y1 | x2 | y2 | x3 | y3 | x4 | y4 | x5 | y5 | x6 | y6
0 | 2639322.7902 | 1231359.7124 | 2639317.6522 | 1231368.0375
1 | 2639322.7902 | 1231359.7124 | 2639323.6531 | 1231358.3143
2 | 2639330.3873 | 1231347.4029 | 2639323.6531 | 1231358.3143
3 | 2639330.3873 | 1231347.4029 | 2639333.1728 | 1231342.8896
4 | 2639338.097 | 1231334.9109 | 2639333.1728 | 1231342.8896
5 | 2639343.526 | 1231326.1143 | 2639338.097 | 1231334.9109
6 | 2638988.4194 | 1231137.0071 | 2638976.8077 | 1231135.9648 | 2638976.8077 | 1231135.9648
7 | 2638988.4194 | 1231137.0071 | 2638995.7825 | 1231137.6679 | 2639024.1434 | 1231138.5275
8 | 2638940.9506 | 1231127.6854 | 2638958.9769 | 1231133.0129 | 2638976.8077 | 1231135.9648
9 | 2639024.1434 | 1231138.5275 | 2639040.4978 | 1231139.0231
10 | 2638926.7614 | 1231123.4919 | 2638940.9506 | 1231127.6854
11 | 2639042.5185 | 1231139.0844 | 2639040.4978 | 1231139.0231
12 | 2638926.7614 | 1231123.4919 | 2638881.0064 | 1231109.9693
13 | 2639077.8469 | 1231139.1042 | 2639055.7126 | 1231139.4842 | 2639042.5185 | 1231139.0844
14 | 2638882.2609 | 1231306.2719 | 2638874.8487 | 1231299.3475
15 | 2638942.558 | 1231356.2992 | 2638929.4004 | 1231348.7196 | 2638920.9148 | 1231342.3824 | 2638882.2609 | 1231306.2719
16 | 2638881.0064 | 1231109.9693 | 2638859.4083 | 1231103.5861
17 | 2639244.552 | 1231143.3618 | 2639077.8469 | 1231139.1042
18 | 2639244.552 | 1231143.3618 | 2639266.1185 | 1231136.793
19 | 2639281.3981 | 1231132.1391 | 2639266.1185 | 1231136.793
20 | 2639290.0807 | 1231315.0625 | 2639296.3972 | 1231305.1337
21 | 2639305.9738 | 1231290.0804 | 2639296.3972 | 1231305.1337
22 | 2639290.0807 | 1231315.0625 | 2639284.2817 | 1231324.1777
23 | 2639305.9738 | 1231290.0804 | 2639297.6624 | 1231284.9112
24 | 2639305.9738 | 1231290.0804 | 2639329.8215 | 1231304.9249 | 2639334.3582 | 1231307.7067
25 | 2639280.6873 | 1231329.8277 | 2639284.2817 | 1231324.1777
26 | 2639293.2361 | 1231278.6003 | 2639294.6323 | 1231281.6114 | 2639297.6624 | 1231284.9112
27 | 2639334.3582 | 1231307.7067 | 2639334.4093 | 1231307.7381
28 | 2639293.2361 | 1231278.6003 | 2639293.2654 | 1231274.1533 | 2639295.3293 | 1231270.1089 | 2639306.3453 | 1231258.8294
29 | 2639349.2507 | 1231316.8385 | 2639334.4093 | 1231307.7381
30 | 2639343.7866 | 1231220.4926 | 2639306.3453 | 1231258.8294
31 | 2639349.2507 | 1231316.8385 | 2639343.526 | 1231326.1143
32 | 2639349.2507 | 1231316.8385 | 2639357.7393 | 1231321.4235
33 | 2638821.8353 | 1231085.6445 | 2638809.2564 | 1231077.0113 | 2638798.7609 | 1231070.1823
34 | 2638834.672 | 1231094.4545 | 2638821.8353 | 1231085.6445
35 | 2638772.96 | 1231053.3945 | 2638798.7609 | 1231070.1823
36 | 2638834.672 | 1231094.4545 | 2638844.2975 | 1231099.1202 | 2638859.4083 | 1231103.5861
37 | 2638772.96 | 1231053.3945 | 2638768.4881 | 1231050.4848 | 2638751.3209 | 1231042.8556
38 | 2638745.6374 | 1231040.3297 | 2638751.3209 | 1231042.8556
39 | 2638745.6374 | 1231040.3297 | 2638719.624 | 1231020.6543
40 | 2638719.624 | 1231020.6543 | 2638704.8014 | 1231009.4432
41 | 2638678.4939 | 1230990.8845 | 2638687.8418 | 1230996.6157 | 2638704.8014 | 1231009.4432
42 | 2638678.4939 | 1230990.8845 | 2638497.8717 | 1231022.2665
43 | 2638901.7383 | 1231367.0184 | 2638903.3809 | 1231367.0719 | 2638920.8997 | 1231366.6751 | 2638922.2638 | 1231366.5053
44 | 2638942.558 | 1231356.2992 | 2638936.6186 | 1231362.4308 | 2638933.864 | 1231364.4363 | 2638929.3883 | 1231365.6188 | 2638922.2638 | 1231366.5053
45 | 2638942.558 | 1231356.2992 | 2638963.8035 | 1231365.0214 | 2638983.0728 | 1231372.5591
46 | 2638983.0728 | 1231372.5591 | 2638987.5066 | 1231374.2935 | 2639008.5427 | 1231383.1385
47 | 2639029.8661 | 1231392.1044 | 2639008.5427 | 1231383.1385
48 | 2639029.8661 | 1231392.1044 | 2639047.2649 | 1231399.5898 | 2639135.3533 | 1231443.2176
49 | 2639357.119 | 1231206.077 | 2639358.3904 | 1231204.636
50 | 2639380.3292 | 1231179.7722 | 2639358.9715 | 1231203.9773 | 2639358.3904 | 1231204.636
51 | 2639357.119 | 1231206.077 | 2639350.1356 | 1231213.9918 | 2639343.7866 | 1231220.4926
52 | 2639398.2376 | 1231159.4763 | 2639380.3292 | 1231179.7722
53 | 2639398.2376 | 1231159.4763 | 2639399.9489 | 1231160.655
54 | 2639398.2376 | 1231159.4763 | 2639378.2973 | 1231148.0483 | 2639369.5916 | 1231141.65
55 | 2639399.9489 | 1231160.655 | 2639411.3985 | 1231168.5683
56 | 2639339.6228 | 1231123.722 | 2639339.6228 | 1231123.722 | 2639349.3117 | 1231126.7434 | 2639353.1101 | 1231129.537 | 2639369.5916 | 1231141.65
57 | 2639339.6228 | 1231123.722 | 2639333.976 | 1231123.1953
58 | 2639135.3533 | 1231443.2176 | 2639229.093 | 1231489.7969 | 2639251.2926 | 1231500.9042
59 | 2639325.4708 | 1231538.0184 | 2639251.2926 | 1231500.9042
60 | 2639370.4887 | 1231449.0498 | 2639325.4708 | 1231538.0184
61 | 2639281.3981 | 1231132.1391 | 2639289.2333 | 1231129.7526
62 | 2639333.976 | 1231123.1953 | 2639329.1025 | 1231122.7407 | 2639310.7299 | 1231125.0208 | 2639291.4975 | 1231129.0629 | 2639289.2333 | 1231129.7526
63 | 2638497.8717 | 1231022.2665 | 2638493.3445 | 1231025.5281 | 2638487.2191 | 1231031.1587 | 2638480.4515 | 1231041.2322 | 2638474.2806 | 1231052.7439 | 2638468.9158 | 1231066.073 | 2638464.8008 | 1231075.2578
64 | 2639319.859 | 1231399.4621 | 2639313.108 | 1231422.4812
65 | 2639309.214 | 1231435.7587 | 2639313.108 | 1231422.4812
66 | 2639309.214 | 1231435.7587 | 2639294.7445 | 1231428.9567
67 | 2639309.214 | 1231435.7587 | 2639321.4239 | 1231439.9753 | 2639323.7326 | 1231440.383
68 | 2639294.7445 | 1231428.9567 | 2639293.6698 | 1231428.4516 | 2639287.6674 | 1231424.6376
69 | 2639370.4887 | 1231449.0498 | 2639337.8453 | 1231442.8745 | 2639323.7326 | 1231440.383
70 | 2639370.4887 | 1231449.0498 | 2639376.9182 | 1231442.1658 | 2639382.8292 | 1231427.8071 | 2639394.1887 | 1231412.9064 | 2639413.0538 | 1231397.8776 | 2639436.7995 | 1231382.3252 | 2639440.1129 | 1231380.5683
71 | 2639440.1129 | 1231380.5683 | 2639435.6065 | 1231372.6558 | 2639424.7211 | 1231359.4199 | 2639418.4658 | 1231353.7083 | 2639412.1842 | 1231350.8315 | 2639363.4257 | 1231324.495
72 | 2639363.4257 | 1231324.495 | 2639357.7393 | 1231321.4235

## bus_geodata
| x | y | coords
0 | 2639322.7902 | 1231359.7124
1 | 2639317.6522 | 1231368.0375
2 | 2639323.6531 | 1231358.3142
3 | 2639330.3873 | 1231347.4029
4 | 2639333.1728 | 1231342.8896
5 | 2639338.097 | 1231334.9109
6 | 2638988.4194 | 1231137.0071
7 | 2638976.8077 | 1231135.9648
8 | 2639024.1434 | 1231138.5275
9 | 2638940.9506 | 1231127.6854
10 | 2639040.4978 | 1231139.0231
11 | 2638926.7614 | 1231123.4919
12 | 2639042.5185 | 1231139.0844
13 | 2638874.8487 | 1231299.3475
14 | 2638882.2609 | 1231306.2719
15 | 2638881.0064 | 1231109.9693
16 | 2639077.8469 | 1231139.1042
17 | 2639244.552 | 1231143.3618
18 | 2639266.1185 | 1231136.793
19 | 2639296.3972 | 1231305.1337
20 | 2639290.0807 | 1231315.0625
21 | 2639305.9738 | 1231290.0804
22 | 2639284.2817 | 1231324.1777
23 | 2639297.6624 | 1231284.9112
24 | 2639334.3582 | 1231307.7067
25 | 2639280.6873 | 1231329.8277
26 | 2639293.2361 | 1231278.6003
27 | 2639334.4093 | 1231307.7381
28 | 2639306.3453 | 1231258.8294
29 | 2639349.2507 | 1231316.8385
30 | 2638821.8353 | 1231085.6445
31 | 2638798.7609 | 1231070.1823
32 | 2638834.672 | 1231094.4545
33 | 2638772.96 | 1231053.3945
34 | 2638859.4083 | 1231103.5861
35 | 2638751.3209 | 1231042.8556
36 | 2638745.6374 | 1231040.3297
37 | 2638719.624 | 1231020.6543
38 | 2638704.8014 | 1231009.4432
39 | 2638678.4939 | 1230990.8845
40 | 2638922.2638 | 1231366.5053
41 | 2638901.7383 | 1231367.0184
42 | 2638942.558 | 1231356.2992
43 | 2638983.0728 | 1231372.5591
44 | 2639008.5427 | 1231383.1385
45 | 2639029.8661 | 1231392.1044
46 | 2639358.3904 | 1231204.636
47 | 2639357.119 | 1231206.077
48 | 2639380.3292 | 1231179.7722
49 | 2639343.7866 | 1231220.4926
50 | 2639398.2376 | 1231159.4763
51 | 2639399.9489 | 1231160.655
52 | 2639369.5916 | 1231141.65
53 | 2639411.3985 | 1231168.5683
54 | 2639339.6228 | 1231123.722
55 | 2639135.3533 | 1231443.2176
56 | 2639251.2926 | 1231500.9042
57 | 2639325.4708 | 1231538.0184
58 | 2639281.3981 | 1231132.1391
59 | 2639289.2333 | 1231129.7526
60 | 2639333.976 | 1231123.1953
61 | 2638497.8717 | 1231022.2665
62 | 2638464.8008 | 1231075.2578
63 | 2639313.108 | 1231422.4812
64 | 2639319.859 | 1231399.4621
65 | 2639309.214 | 1231435.7587
66 | 2639294.7445 | 1231428.9567
67 | 2639323.7326 | 1231440.383
68 | 2639287.6674 | 1231424.6376
69 | 2639370.4887 | 1231449.0498
70 | 2639440.1129 | 1231380.5683
71 | 2639343.526 | 1231326.1143
72 | 2639363.4257 | 1231324.495
73 | 2639357.7393 | 1231321.4235
74 | 2639293.2361 | 1231278.6003

## line_std_types
| c_nf_per_km | r_ohm_per_km | x_ohm_per_km | max_i_ka | type | q_mm2 | alpha | voltage_rating
NAYY 4x50 SE | 210 | 0.642 | 0.083 | 0.142 | cs | 50 | 0.00403 | LV
NAYY 4x120 SE | 264 | 0.225 | 0.08 | 0.242 | cs | 120 | 0.00403 | LV
NAYY 4x150 SE | 261 | 0.208 | 0.08 | 0.27 | cs | 150 | 0.00403 | LV
NA2XS2Y 1x95 RM/25 12/20 kV | 216 | 0.313 | 0.132 | 0.252 | cs | 95 | 0.00403 | MV
NA2XS2Y 1x185 RM/25 12/20 kV | 273 | 0.161 | 0.117 | 0.362 | cs | 185 | 0.00403 | MV
NA2XS2Y 1x240 RM/25 12/20 kV | 304 | 0.122 | 0.112 | 0.421 | cs | 240 | 0.00403 | MV
NA2XS2Y 1x95 RM/25 6/10 kV | 315 | 0.313 | 0.123 | 0.249 | cs | 95 | 0.00403 | MV
NA2XS2Y 1x185 RM/25 6/10 kV | 406 | 0.161 | 0.11 | 0.358 | cs | 185 | 0.00403 | MV
NA2XS2Y 1x240 RM/25 6/10 kV | 456 | 0.122 | 0.105 | 0.416 | cs | 240 | 0.00403 | MV
NA2XS2Y 1x150 RM/25 12/20 kV | 250 | 0.206 | 0.116 | 0.319 | cs | 150 | 0.00403 | MV
NA2XS2Y 1x120 RM/25 12/20 kV | 230 | 0.253 | 0.119 | 0.283 | cs | 120 | 0.00403 | MV
NA2XS2Y 1x70 RM/25 12/20 kV | 190 | 0.443 | 0.132 | 0.22 | cs | 70 | 0.00403 | MV
NA2XS2Y 1x150 RM/25 6/10 kV | 360 | 0.206 | 0.11 | 0.315 | cs | 150 | 0.00403 | MV
NA2XS2Y 1x120 RM/25 6/10 kV | 340 | 0.253 | 0.113 | 0.28 | cs | 120 | 0.00403 | MV
NA2XS2Y 1x70 RM/25 6/10 kV | 280 | 0.443 | 0.123 | 0.217 | cs | 70 | 0.00403 | MV
N2XS(FL)2Y 1x120 RM/35 64/110 kV | 112 | 0.153 | 0.166 | 0.366 | cs | 120 | 0.00393 | HV
N2XS(FL)2Y 1x185 RM/35 64/110 kV | 125 | 0.099 | 0.156 | 0.457 | cs | 185 | 0.00393 | HV
N2XS(FL)2Y 1x240 RM/35 64/110 kV | 135 | 0.075 | 0.149 | 0.526 | cs | 240 | 0.00393 | HV
N2XS(FL)2Y 1x300 RM/35 64/110 kV | 144 | 0.06 | 0.144 | 0.588 | cs | 300 | 0.00393 | HV
15-AL1/3-ST1A 0.4 | 11 | 1.8769 | 0.35 | 0.105 | ol | 16 | 0.00403 | LV
24-AL1/4-ST1A 0.4 | 11.25 | 1.2012 | 0.335 | 0.14 | ol | 24 | 0.00403 | LV
48-AL1/8-ST1A 0.4 | 12.2 | 0.5939 | 0.3 | 0.21 | ol | 48 | 0.00403 | LV
94-AL1/15-ST1A 0.4 | 13.2 | 0.306 | 0.29 | 0.35 | ol | 94 | 0.00403 | LV
34-AL1/6-ST1A 10.0 | 9.7 | 0.8342 | 0.36 | 0.17 | ol | 34 | 0.00403 | MV
48-AL1/8-ST1A 10.0 | 10.1 | 0.5939 | 0.35 | 0.21 | ol | 48 | 0.00403 | MV
70-AL1/11-ST1A 10.0 | 10.4 | 0.4132 | 0.339 | 0.29 | ol | 70 | 0.00403 | MV
94-AL1/15-ST1A 10.0 | 10.75 | 0.306 | 0.33 | 0.35 | ol | 94 | 0.00403 | MV
122-AL1/20-ST1A 10.0 | 11.1 | 0.2376 | 0.323 | 0.41 | ol | 122 | 0.00403 | MV
149-AL1/24-ST1A 10.0 | 11.25 | 0.194 | 0.315 | 0.47 | ol | 149 | 0.00403 | MV
34-AL1/6-ST1A 20.0 | 9.15 | 0.8342 | 0.382 | 0.17 | ol | 34 | 0.00403 | MV
48-AL1/8-ST1A 20.0 | 9.5 | 0.5939 | 0.372 | 0.21 | ol | 48 | 0.00403 | MV
70-AL1/11-ST1A 20.0 | 9.7 | 0.4132 | 0.36 | 0.29 | ol | 70 | 0.00403 | MV
94-AL1/15-ST1A 20.0 | 10 | 0.306 | 0.35 | 0.35 | ol | 94 | 0.00403 | MV
122-AL1/20-ST1A 20.0 | 10.3 | 0.2376 | 0.344 | 0.41 | ol | 122 | 0.00403 | MV
149-AL1/24-ST1A 20.0 | 10.5 | 0.194 | 0.337 | 0.47 | ol | 149 | 0.00403 | MV
184-AL1/30-ST1A 20.0 | 10.75 | 0.1571 | 0.33 | 0.535 | ol | 184 | 0.00403 | MV
243-AL1/39-ST1A 20.0 | 11 | 0.1188 | 0.32 | 0.645 | ol | 243 | 0.00403 | MV
48-AL1/8-ST1A 110.0 | 8 | 0.5939 | 0.46 | 0.21 | ol | 48 | 0.00403 | HV
70-AL1/11-ST1A 110.0 | 8.4 | 0.4132 | 0.45 | 0.29 | ol | 70 | 0.00403 | HV
94-AL1/15-ST1A 110.0 | 8.65 | 0.306 | 0.44 | 0.35 | ol | 94 | 0.00403 | HV
122-AL1/20-ST1A 110.0 | 8.5 | 0.2376 | 0.43 | 0.41 | ol | 122 | 0.00403 | HV
149-AL1/24-ST1A 110.0 | 8.75 | 0.194 | 0.41 | 0.47 | ol | 149 | 0.00403 | HV
184-AL1/30-ST1A 110.0 | 8.8 | 0.1571 | 0.4 | 0.535 | ol | 184 | 0.00403 | HV
243-AL1/39-ST1A 110.0 | 9 | 0.1188 | 0.39 | 0.645 | ol | 243 | 0.00403 | HV
305-AL1/39-ST1A 110.0 | 9.2 | 0.0949 | 0.38 | 0.74 | ol | 305 | 0.00403 | HV
490-AL1/64-ST1A 110.0 | 9.75 | 0.059 | 0.37 | 0.96 | ol | 490 | 0.00403 | HV
679-AL1/86-ST1A 110.0 | 9.95 | 0.042 | 0.36 | 1.15 | ol | 679 | 0.00403 | HV
490-AL1/64-ST1A 220.0 | 10 | 0.059 | 0.285 | 0.96 | ol | 490 | 0.00403 | HV
679-AL1/86-ST1A 220.0 | 11.7 | 0.042 | 0.275 | 1.15 | ol | 679 | 0.00403 | HV
490-AL1/64-ST1A 380.0 | 11 | 0.059 | 0.253 | 0.96 | ol | 490 | 0.00403 | HV
679-AL1/86-ST1A 380.0 | 14.6 | 0.042 | 0.25 | 1.15 | ol | 679 | 0.00403 | HV

## trafo_std_types
| i0_percent | pfe_kw | vkr_percent | sn_mva | vn_lv_kv | vn_hv_kv | vk_percent | shift_degree | vector_group | tap_side | tap_neutral | tap_min | tap_max | tap_step_degree | tap_step_percent | tap_phase_shifter
160 MVA 380/110 kV | 0.06 | 60 | 0.25 | 160 | 110 | 380 | 12.2 | 0 | Yy0 | hv | 0 | -9 | 9 | 0 | 1.5 | FALSE
100 MVA 220/110 kV | 0.06 | 55 | 0.26 | 100 | 110 | 220 | 12 | 0 | Yy0 | hv | 0 | -9 | 9 | 0 | 1.5 | FALSE
63 MVA 110/20 kV | 0.04 | 22 | 0.32 | 63 | 20 | 110 | 18 | 150 | YNd5 | hv | 0 | -9 | 9 | 0 | 1.5 | FALSE
40 MVA 110/20 kV | 0.05 | 18 | 0.34 | 40 | 20 | 110 | 16.2 | 150 | YNd5 | hv | 0 | -9 | 9 | 0 | 1.5 | FALSE
25 MVA 110/20 kV | 0.07 | 14 | 0.41 | 25 | 20 | 110 | 12 | 150 | YNd5 | hv | 0 | -9 | 9 | 0 | 1.5 | FALSE
63 MVA 110/10 kV | 0.04 | 22 | 0.32 | 63 | 10 | 110 | 18 | 150 | YNd5 | hv | 0 | -9 | 9 | 0 | 1.5 | FALSE
40 MVA 110/10 kV | 0.05 | 18 | 0.34 | 40 | 10 | 110 | 16.2 | 150 | YNd5 | hv | 0 | -9 | 9 | 0 | 1.5 | FALSE
25 MVA 110/10 kV | 0.07 | 14 | 0.41 | 25 | 10 | 110 | 12 | 150 | YNd5 | hv | 0 | -9 | 9 | 0 | 1.5 | FALSE
0.25 MVA 20/0.4 kV | 0.32 | 0.8 | 1.44 | 0.25 | 0.4 | 20 | 6 | 150 | Yzn5 | hv | 0 | -2 | 2 | 0 | 2.5 | FALSE
0.4 MVA 20/0.4 kV | 0.3375 | 1.35 | 1.425 | 0.4 | 0.4 | 20 | 6 | 150 | Dyn5 | hv | 0 | -2 | 2 | 0 | 2.5 | FALSE
0.63 MVA 20/0.4 kV | 0.2619 | 1.65 | 1.206 | 0.63 | 0.4 | 20 | 6 | 150 | Dyn5 | hv | 0 | -2 | 2 | 0 | 2.5 | FALSE
0.25 MVA 10/0.4 kV | 0.24 | 0.6 | 1.2 | 0.25 | 0.4 | 10 | 4 | 150 | Dyn5 | hv | 0 | -2 | 2 | 0 | 2.5 | FALSE
0.4 MVA 10/0.4 kV | 0.2375 | 0.95 | 1.325 | 0.4 | 0.4 | 10 | 4 | 150 | Dyn5 | hv | 0 | -2 | 2 | 0 | 2.5 | FALSE
0.63 MVA 10/0.4 kV | 0.1873 | 1.18 | 1.0794 | 0.63 | 0.4 | 10 | 4 | 150 | Dyn5 | hv | 0 | -2 | 2 | 0 | 2.5 | FALSE

## trafo3w_std_types
| sn_hv_mva | sn_mv_mva | sn_lv_mva | vn_hv_kv | vn_mv_kv | vn_lv_kv | vk_hv_percent | vk_mv_percent | vk_lv_percent | vkr_hv_percent | vkr_mv_percent | vkr_lv_percent | pfe_kw | i0_percent | shift_mv_degree | shift_lv_degree | vector_group | tap_side | tap_neutral | tap_min | tap_max | tap_step_percent
63/25/38 MVA 110/20/10 kV | 63 | 25 | 38 | 110 | 20 | 10 | 10.4 | 10.4 | 10.4 | 0.28 | 0.32 | 0.35 | 35 | 0.89 | 0 | 0 | YN0yn0yn0 | hv | 0 | -10 | 10 | 1.2
63/25/38 MVA 110/10/10 kV | 63 | 25 | 38 | 110 | 10 | 10 | 10.4 | 10.4 | 10.4 | 0.28 | 0.32 | 0.35 | 35 | 0.89 | 0 | 0 | YN0yn0yn0 | hv | 0 | -10 | 10 | 1.2

## fuse_std_types
| fuse_type | i_rated_a | t_avg | t_min | t_total | x_avg | x_min | x_total
HV 100A | HV 100A | 100 | 0 | [10.0, 3.64, 0.854, 0.281, 0.1, 0.0531, 0.022, 0.01] | [10.0, 4.267, 1.21, 0.403, 0.1, 0.058, 0.022, 0.01] | 0 | [300.0, 350.0, 450.0, 550.0, 700.0, 850.0, 1200.0, 1752.0] | [600.0, 700.0, 900.0, 1150.0, 1665.0, 2000.0, 3000.0, 4313.0]
HV 10A | HV 10A | 10 | 0 | [10.0, 1675.0, 0.344, 0.156, 0.1, 0.0417, 0.0171, 0.01] | [10.0, 1.3, 0.3, 0.155, 0.1, 0.0555, 0.023, 0.01] | 0 | [30.0, 32.0, 35.0, 37.0, 39.0, 50.0, 70.0, 88.0] | [60.0, 70.0, 80.0, 87.0, 94.0, 110.0, 150.0, 216.0]
HV 125A | HV 125A | 125 | 0 | [10.0, 1.82, 0.344, 0.1, 0.0467, 0.0269, 0.01] | [10.0, 2.478, 0.426, 0.1, 0.0427, 0.0211, 0.01] | 0 | [375.0, 500.0, 700.0, 925.0, 1200.0, 1500.0, 2341.0] | [750.0, 1000.0, 1500.0, 2200.0, 3000.0, 4000.0, 5765.0]
HV 160A | HV 160A | 160 | 0 | [10.0, 4.15, 1.03, 0.198, 0.1, 0.051, 0.0172, 0.01] | [10.0, 2.3, 0.734, 0.274, 0.1, 0.046, 0.0177, 0.01] | 0 | [480.0, 550.0, 700.0, 1000.0, 1260.0, 1600.0, 2500.0, 3227.0] | [960.0, 1300.0, 1700.0, 2200.0, 2996.0, 4000.0, 6000.0, 7946.0]
HV 16A | HV 16A | 16 | 0 | [10.0, 0.352, 0.164, 0.1, 0.0649, 0.0342, 0.01] | [10.0, 2.34, 0.722, 0.181, 0.1, 0.055, 0.0296, 0.01] | 0 | [48.0, 60.0, 65.0, 71.0, 80.0, 100.0, 162.0] | [96.0, 110.0, 125.0, 150.0, 168.0, 200.0, 250.0, 398.0]
HV 200A | HV 200A | 200 | 0 | [10.0, 4.267, 1.21, 0.403, 0.1, 0.058, 0.022, 0.01] | [10.0, 3.73, 1.654, 0.328, 0.1, 0.0531, 0.019, 0.01] | 0 | [600.0, 700.0, 900.0, 1150.0, 1665.0, 2000.0, 3000.0, 4313.0] | [1200.0, 1500.0, 1800.0, 2700.0, 3960.0, 5000.0, 7500.0, 10620.0]
HV 20A | HV 20A | 20 | 0 | [10.0, 1.3, 0.3, 0.155, 0.1, 0.0555, 0.023, 0.01] | [10.0, 1.3, 0.161, 0.1, 0.0611, 0.0399, 0.0141, 0.01] | 0 | [60.0, 70.0, 80.0, 87.0, 94.0, 110.0, 150.0, 216.0] | [120.0, 150.0, 200.0, 223.0, 260.0, 300.0, 450.0, 532.0]
HV 25A | HV 25A | 25 | 0 | [10.0, 2.512, 0.833, 0.299, 0.1, 0.0372, 0.0223, 0.01] | [10.0, 3.125, 0.597, 0.198, 0.1, 0.0378, 0.022, 0.01] | 0 | [75.0, 82.0, 90.0, 100.0, 124.0, 170.0, 200.0, 289.0] | [150.0, 170.0, 210.0, 250.0, 294.0, 400.0, 500.0, 711.0]
HV 31.5A | HV 31.5A | 31.5 | 0 | [10.0, 2.34, 0.722, 0.181, 0.1, 0.055, 0.0296, 0.01] | [10.0, 2.84, 0.368, 0.164, 0.1, 0.0621, 0.0378, 0.0195, 0.01] | 0 | [95.0, 110.0, 125.0, 150.0, 165.0, 200.0, 250.0, 390.0] | [189.0, 220.0, 300.0, 350.0, 393.0, 450.0, 530.0, 700.0, 960.0]
HV 40A | HV 40A | 40 | 0 | [10.0, 1.3, 0.161, 0.1, 0.0611, 0.0399, 0.0141, 0.01] | [10.0, 2.05, 0.369, 0.198, 0.1, 0.051, 0.0298, 0.01] | 0 | [120.0, 150.0, 200.0, 223.0, 260.0, 300.0, 450.0, 532.0] | [240.0, 300.0, 400.0, 450.0, 530.0, 650.0, 800.0, 1311.0]
HV 50A | HV 50A | 50 | 0 | [10.0, 3.215, 0.597, 0.198, 0.1, 0.0378, 0.022, 0.01] | [10.0, 3.64, 0.854, 0.281, 0.1, 0.0531, 0.022, 0.01] | 0 | [150.0, 170.0, 210.0, 250.0, 294.0, 400.0, 500.0, 711.0] | [300.0, 350.0, 450.0, 550.0, 700.0, 850.0, 1200.0, 1752.0]
HV 6.3A | HV 6.3A | 6.3 | 0 | [10.0, 1.39, 0.344, 0.168, 0.1, 0.056, 0.0263, 0.01] | [10.0, 1.711, 0.516, 0.198, 0.1, 0.0634, 0.0303, 0.01] | 0 | [19.0, 19.5, 20.4, 20.8, 22.0, 25.0, 32.0, 48.0] | [38.0, 40.0, 43.0, 48.0, 53.0, 60.0, 75.0, 118.0]
HV 63A | HV 63A | 63 | 0 | [10.0, 2.84, 0.368, 0.164, 0.1, 0.0621, 0.0378, 0.0195, 0.01] | [10.0, 1.82, 0.344, 0.1, 0.0467, 0.0269, 0.01] | 0 | [189.0, 220.0, 300.0, 350.0, 393.0, 450.0, 530.0, 700.0, 961.0] | [378.0, 500.0, 700.0, 934.0, 1200.0, 1500.0, 2366.0]
HV 80A | HV 80A | 80 | 0 | [10.0, 2.05, 0.369, 0.198, 0.1, 0.051, 0.0298, 0.01] | [10.0, 4.15, 1.03, 0.198, 0.1, 0.051, 0.0172, 0.01] | 0 | [240.0, 300.0, 400.0, 450.0, 530.0, 650.0, 800.0, 1311.0] | [480.0, 550.0, 700.0, 1000.0, 1260.0, 1600.0, 2500.0, 3227.0]
Siemens NH-1-100 | Siemens NH-1-100 | 100 | [5400.0, 2000.0, 400.0, 20.0, 1.0, 0.2, 0.012, 0.004] | 0 | 0 | [150.0, 190.0, 250.0, 430.0, 900.0, 1250.0, 2700.0, 3600.0] | 0 | 0
Siemens NH-1-125 | Siemens NH-1-125 | 125 | [4800.0, 120.0, 7.0, 0.1, 0.004] | 0 | 0 | [180.0, 400.0, 740.0, 2000.0, 4250.0] | 0 | 0
Siemens NH-1-16 | Siemens NH-1-16 | 16 | [4000.0, 400.0, 2.0, 0.1, 0.04, 0.01] | 0 | 0 | [26.0, 35.0, 75.0, 150.0, 200.0, 300.0] | 0 | 0
Siemens NH-1-160 | Siemens NH-1-160 | 160 | [4800.0, 120.0, 7.0, 0.1, 0.004] | 0 | 0 | [210.0, 500.0, 900.0, 2300.0, 5000.0] | 0 | 0
Siemens NH-1-25 | Siemens NH-1-25 | 25 | [4000.0, 1000.0, 10.0, 0.2, 0.02, 0.01] | 0 | 0 | [40.0, 50.0, 100.0, 210.0, 400.0, 500.0] | 0 | 0
Siemens NH-1-50 | Siemens NH-1-50 | 50 | [4000.0, 40.0, 4.0, 1.0, 0.02, 0.01] | 0 | 0 | [86.0, 200.0, 300.0, 400.0, 1000.0, 1280.0] | 0 | 0
Siemens NH-1-63 | Siemens NH-1-63 | 63 | [4000.0, 100.0, 10.0, 2.0, 0.04, 0.01] | 0 | 0 | [100.0, 200.0, 300.0, 400.0, 1000.0, 1500.0] | 0 | 0
Siemens NH-1-80 | Siemens NH-1-80 | 80 | [4800.0, 120.0, 7.0, 0.1, 0.01] | 0 | 0 | [150.58, 250.0, 450.0, 1150.0, 2470.0] | 0 | 0
Siemens NH-2-1000 | Siemens NH-2-1000 | 1000 | [4800.0, 120.0, 7.0, 0.1, 0.004] | 0 | 0 | [1900.0, 3500.0, 8400.0, 24000.0, 52000.0] | 0 | 0
Siemens NH-2-200 | Siemens NH-2-200 | 200 | [4800.0, 120.0, 7.0, 0.1, 0.004] | 0 | 0 | [280.0, 650.0, 1200.0, 3000.0, 7000.0] | 0 | 0
Siemens NH-2-224 | Siemens NH-2-224 | 224 | [4800.0, 120.0, 7.0, 0.2, 0.04, 0.004] | 0 | 0 | [400.0, 750.0, 1453.0, 3025.0, 4315.0, 7600.0] | 0 | 0
Siemens NH-2-250 | Siemens NH-2-250 | 250 | [4800.0, 120.0, 7.0, 0.1, 0.004] | 0 | 0 | [450.0, 800.0, 1650.0, 4000.0, 8500.0] | 0 | 0
Siemens NH-2-315 | Siemens NH-2-315 | 315 | [4800.0, 120.0, 7.0, 0.1, 0.004] | 0 | 0 | [550.0, 920.0, 1900.0, 5000.0, 11000.0] | 0 | 0
Siemens NH-2-355 | Siemens NH-2-355 | 355 | [4800.0, 120.0, 6.0, 0.1, 0.004] | 0 | 0 | [650.0, 1116.27, 2350.0, 5840.0, 12790.0] | 0 | 0
Siemens NH-2-400 | Siemens NH-2-400 | 400 | [4800.0, 120.0, 7.0, 0.1, 0.004] | 0 | 0 | [720.0, 1350.0, 2800.0, 6500.0, 15000.0] | 0 | 0
Siemens NH-2-425 | Siemens NH-2-425 | 425 | [4800.0, 120.0, 7.0, 0.1, 0.004] | 0 | 0 | [850.0, 1500.0, 3050.0, 7500.0, 16500.0] | 0 | 0
Siemens NH-2-630 | Siemens NH-2-630 | 630 | [4800.0, 120.0, 7.0, 0.1, 0.004] | 0 | 0 | [1200.0, 2000.0, 4800.0, 12000.0, 26000.0] | 0 | 0

## res_bus
| vm_pu | va_degree | p_mw | q_mvar
0 | 0.99627 | -0.026205 | 0.0018116 | 0.00045403
1 | 0.99625 | -0.026329 | 0.001266 | 0.00031729
2 | 0.99628 | -0.026154 | 0.00057781 | 0.00014481
3 | 0.99635 | -0.025682 | 0.0012657 | 0.0003172
4 | 0.99638 | -0.02542 | 0.0012999 | 0.00032578
5 | 0.99647 | -0.024833 | 0.0009291 | 0.00023285
6 | 0.98314 | -0.11894 | 0.00028571 | 7.1606e-05
7 | 0.98307 | -0.11946 | 0.00031654 | 7.9333e-05
8 | 0.98338 | -0.11721 | 0.0003029 | 7.5914e-05
9 | 0.98285 | -0.12102 | 0.00037904 | 9.4997e-05
10 | 0.9835 | -0.11637 | 9.9427e-05 | 2.4919e-05
11 | 0.98277 | -0.12158 | 0.00033717 | 8.4503e-05
12 | 0.98351 | -0.11626 | 0.00023541 | 5.8999e-05
13 | 0.99205 | -0.056313 | 0.0001004 | 2.5162e-05
14 | 0.99205 | -0.056303 | 0.00020748 | 5.1999e-05
15 | 0.98254 | -0.12323 | 0.00032934 | 8.2539e-05
16 | 0.98378 | -0.11432 | 0.0006997 | 0.00017536
17 | 0.98522 | -0.10396 | 0.0035788 | 0.00089694
18 | 0.98553 | -0.10173 | 0.0016115 | 0.00040387
19 | 0.99811 | -0.013262 | 0.0020666 | 0.00051794
20 | 0.99805 | -0.013708 | 0.00091623 | 0.00022963
21 | 0.99826 | -0.012216 | 0 | 0
22 | 0.998 | -0.014018 | 0.0016489 | 0.00041325
23 | 0.99865 | -0.0094731 | 0.0011194 | 0.00028054
24 | 0.9972 | -0.019634 | 0.0010103 | 0.0002532
25 | 0.99799 | -0.0141 | 0.0012159 | 0.00030473
26 | 0.99897 | -0.0072013 | 0 | 0
27 | 0.9972 | -0.019647 | 0.0010118 | 0.00025358
28 | 1 | 0 | -0.08453 | -0.021049
29 | 0.9967 | -0.023164 | 0 | 0
30 | 0.98227 | -0.12519 | 0.0005126 | 0.00012847
31 | 0.98218 | -0.12587 | 0.00025508 | 6.3928e-05
32 | 0.98234 | -0.12473 | 0 | 0
33 | 0.98209 | -0.12654 | 0.00055407 | 0.00013886
34 | 0.98245 | -0.12394 | 0.00013121 | 3.2884e-05
35 | 0.98203 | -0.12693 | 0.0002489 | 6.2381e-05
36 | 0.98202 | -0.12702 | 0 | 0
37 | 0.98196 | -0.12746 | 0.00015714 | 3.9384e-05
38 | 0.98193 | -0.12768 | 0.00023107 | 5.7911e-05
39 | 0.98189 | -0.12798 | 0.00012538 | 3.1424e-05
40 | 0.99207 | -0.056141 | 0.00010047 | 2.518e-05
41 | 0.99206 | -0.056196 | 0.00025992 | 6.5142e-05
42 | 0.99208 | -0.056054 | 0 | 0
43 | 0.99212 | -0.055751 | 0.00022919 | 5.7442e-05
44 | 0.99216 | -0.055495 | 0.0021145 | 0.00052995
45 | 0.99226 | -0.054784 | 0 | 0
46 | 0.99434 | -0.039447 | 0.0046229 | 0.0011586
47 | 0.99448 | -0.038528 | 0.00044192 | 0.00011076
48 | 0.9923 | -0.053773 | 0.002922 | 0.00073231
49 | 0.99583 | -0.02907 | 0.0063406 | 0.0015891
50 | 0.99075 | -0.064707 | 0 | 0
51 | 0.99074 | -0.064795 | 0 | 0
52 | 0.98902 | -0.076969 | 0.008806 | 0.002207
53 | 0.99066 | -0.065383 | 0.004155 | 0.0010414
54 | 0.98765 | -0.086648 | 0.0014581 | 0.00036544
55 | 0.99277 | -0.051173 | 0 | 0
56 | 0.99333 | -0.047174 | 0.00077395 | 0.00019397
57 | 0.99378 | -0.043958 | 0 | 0
58 | 0.98579 | -0.099887 | 0.0043594 | 0.0010926
59 | 0.98597 | -0.098575 | 0.0068545 | 0.0017179
60 | 0.98744 | -0.08812 | 0.0029082 | 0.00072885
61 | 0.98169 | -0.12945 | 0 | 0
62 | 0.98162 | -0.12995 | 0.00075976 | 0.00019041
63 | 0.99394 | -0.042757 | 0.00034048 | 8.5331e-05
64 | 0.99388 | -0.043218 | 0.0018986 | 0.00047583
65 | 0.99399 | -0.042444 | 0 | 0
66 | 0.99396 | -0.042645 | 0.0002886 | 7.2329e-05
67 | 0.99406 | -0.041906 | 0.0002976 | 7.4585e-05
68 | 0.99395 | -0.042724 | 0.00095243 | 0.0002387
69 | 0.99432 | -0.040088 | 0 | 0
70 | 0.9954 | -0.032384 | 0 | 0
71 | 0.99657 | -0.02409 | 0.0013013 | 0.00032614
72 | 0.99646 | -0.024911 | 0.0018488 | 0.00046335
73 | 0.99654 | -0.024294 | 0.0021516 | 0.00053925
74 | 0.99998 | 149.9947 | 0 | 0

## res_line
| p_from_mw | q_from_mvar | p_to_mw | q_to_mvar | pl_mw | ql_mvar | i_from_ka | i_to_ka | i_ka | vm_from_pu | va_from_degree | vm_to_pu | va_to_degree | loading_percent
0 | 0.001266 | 0.00031717 | -0.001266 | -0.00031729 | 2.1826e-08 | -1.1899e-07 | 0.0018908 | 0.0018909 | 0.0018909 | 0.99627 | -0.026205 | 0.99625 | -0.026329 | 0.70033
1 | -0.0030776 | -0.0007712 | 0.0030776 | 0.00077119 | 2.1662e-08 | -1.3063e-08 | 0.0045967 | 0.0045966 | 0.0045967 | 0.99627 | -0.026205 | 0.99628 | -0.026154 | 1.7025
2 | -0.0036555 | -0.000916 | 0.0036557 | 0.00091592 | 2.3849e-07 | -7.5252e-08 | 0.0054596 | 0.0054596 | 0.0054596 | 0.99628 | -0.026154 | 0.99635 | -0.025682 | 2.0221
3 | -0.0049214 | -0.0012331 | 0.0049215 | 0.0012331 | 1.7877e-07 | -3.1481e-10 | 0.0073498 | 0.0073498 | 0.0073498 | 0.99635 | -0.025682 | 0.99638 | -0.02542 | 2.7222
4 | -0.0062214 | -0.0015589 | 0.0062219 | 0.001559 | 5.0505e-07 | 7.212e-08 | 0.0092911 | 0.009291 | 0.0092911 | 0.99638 | -0.02542 | 0.99647 | -0.024833 | 3.4411
5 | -0.007151 | -0.0017918 | 0.0071518 | 0.001792 | 7.3551e-07 | 1.4822e-07 | 0.010678 | 0.010678 | 0.010678 | 0.99647 | -0.024833 | 0.99657 | -0.02409 | 3.955
6 | 0.0043411 | 0.001081 | -0.0043408 | -0.001081 | 3.1382e-07 | -2.7124e-08 | 0.0065679 | 0.006568 | 0.006568 | 0.98314 | -0.11894 | 0.98307 | -0.11946 | 2.4326
7 | -0.0046268 | -0.0011526 | 0.0046279 | 0.0011525 | 1.0937e-06 | -3.3004e-08 | 0.0070004 | 0.0070002 | 0.0070004 | 0.98314 | -0.11894 | 0.98338 | -0.11721 | 2.5927
8 | 0.0040243 | 0.0010017 | -0.0040234 | -0.0010018 | 8.5299e-07 | -1.3929e-07 | 0.0060888 | 0.006089 | 0.006089 | 0.98307 | -0.11946 | 0.98285 | -0.12102 | 2.2552
9 | -0.0049308 | -0.0012285 | 0.0049314 | 0.0012285 | 5.6797e-07 | 1.0843e-08 | 0.0074585 | 0.0074585 | 0.0074585 | 0.98338 | -0.11721 | 0.9835 | -0.11637 | 2.7624
10 | 0.0036444 | 0.00090681 | -0.0036441 | -0.00090689 | 2.8083e-07 | -7.9484e-08 | 0.0055152 | 0.0055152 | 0.0055152 | 0.98285 | -0.12102 | 0.98277 | -0.12158 | 2.0427
11 | -0.0050308 | -0.0012534 | 0.0050309 | 0.0012534 | 7.3035e-08 | 2.4358e-09 | 0.0076089 | 0.0076089 | 0.0076089 | 0.9835 | -0.11637 | 0.98351 | -0.11626 | 2.8181
12 | 0.0033069 | 0.00082238 | -0.0033062 | -0.0008227 | 7.4573e-07 | -3.176e-07 | 0.0050047 | 0.0050049 | 0.0050049 | 0.98277 | -0.12158 | 0.98254 | -0.12323 | 1.8537
13 | -0.0052663 | -0.0013124 | 0.0052677 | 0.0013125 | 1.3989e-06 | 8.9479e-08 | 0.0079651 | 0.0079649 | 0.0079651 | 0.98351 | -0.11626 | 0.98378 | -0.11432 | 2.95
14 | -0.0001004 | -2.5162e-05 | 0.0001004 | 2.5031e-05 | 1.4352e-10 | -1.3091e-07 | 0.00015059 | 0.00015055 | 0.00015059 | 0.99205 | -0.056313 | 0.99205 | -0.056303 | 0.055775
15 | -0.00030788 | -7.7031e-05 | 0.00030789 | 7.6019e-05 | 1.0459e-08 | -1.0118e-06 | 0.00046175 | 0.0004614 | 0.00046175 | 0.99205 | -0.056303 | 0.99208 | -0.056054 | 0.17102
16 | 0.0029768 | 0.00074016 | -0.0029765 | -0.00074034 | 2.8537e-07 | -1.7546e-07 | 0.0045062 | 0.0045063 | 0.0045063 | 0.98254 | -0.12323 | 0.98245 | -0.12394 | 1.669
17 | -0.0059674 | -0.0014878 | 0.0059759 | 0.001489 | 8.4715e-06 | 1.1378e-06 | 0.0090232 | 0.0090225 | 0.0090232 | 0.98378 | -0.11432 | 0.98522 | -0.10396 | 3.3419
18 | -0.0095547 | -0.0023859 | 0.0095576 | 0.0023868 | 2.9283e-06 | 8.391e-07 | 0.014428 | 0.014428 | 0.014428 | 0.98522 | -0.10396 | 0.98553 | -0.10173 | 5.3436
19 | -0.011169 | -0.0027906 | 0.011172 | 0.0027915 | 2.8334e-06 | 8.8619e-07 | 0.016861 | 0.016861 | 0.016861 | 0.98553 | -0.10173 | 0.98579 | -0.099887 | 6.2447
20 | 0.0037814 | 0.00094736 | -0.0037811 | -0.00094743 | 2.3335e-07 | -6.4039e-08 | 0.0056373 | 0.0056373 | 0.0056373 | 0.99811 | -0.013262 | 0.99805 | -0.013708 | 2.0879
21 | -0.005848 | -0.0014653 | 0.0058488 | 0.0014654 | 8.4619e-07 | 9.224e-08 | 0.0087182 | 0.0087182 | 0.0087182 | 0.99811 | -0.013262 | 0.99826 | -0.012216 | 3.229
22 | 0.0028649 | 0.0007178 | -0.0028648 | -0.00071789 | 1.2299e-07 | -9.3871e-08 | 0.0042713 | 0.0042713 | 0.0042713 | 0.99805 | -0.013708 | 0.998 | -0.014018 | 1.582
23 | -0.027948 | -0.0069981 | 0.027959 | 0.0070021 | 1.0599e-05 | 3.9485e-06 | 0.041658 | 0.041658 | 0.041658 | 0.99826 | -0.012216 | 0.99865 | -0.0094731 | 15.4289
24 | 0.0221 | 0.0055327 | -0.022077 | -0.0055244 | 2.2622e-05 | 8.2645e-06 | 0.03294 | 0.03294 | 0.03294 | 0.99826 | -0.012216 | 0.9972 | -0.019634 | 12.2
25 | 0.0012159 | 0.00030464 | -0.0012159 | -0.00030473 | 1.3733e-08 | -8.222e-08 | 0.0018129 | 0.0018129 | 0.0018129 | 0.998 | -0.014018 | 0.99799 | -0.0141 | 0.67144
26 | -0.029078 | -0.0072826 | 0.029088 | 0.007286 | 9.1353e-06 | 3.4115e-06 | 0.043326 | 0.043326 | 0.043326 | 0.99865 | -0.0094731 | 0.99897 | -0.0072013 | 16.0466
27 | 0.021067 | 0.0052712 | -0.021067 | -0.0052712 | 3.6963e-08 | 1.3436e-08 | 0.031433 | 0.031433 | 0.031433 | 0.9972 | -0.019634 | 0.9972 | -0.019647 | 11.6417
28 | -0.029088 | -0.007286 | 0.029117 | 0.0072968 | 2.8995e-05 | 1.0828e-05 | 0.043326 | 0.043326 | 0.043326 | 0.99897 | -0.0072013 | 1 | 0 | 16.0466
29 | 0.020055 | 0.0050177 | -0.020045 | -0.0050141 | 9.7269e-06 | 3.5141e-06 | 0.029923 | 0.029923 | 0.029923 | 0.9972 | -0.019647 | 0.9967 | -0.023164 | 11.0826
30 | 0.054614 | 0.013752 | -0.054393 | -0.013668 | 0.00022096 | 8.4284e-05 | 0.081289 | 0.081289 | 0.081289 | 1 | 0 | 0.99583 | -0.02907 | 30.1072
31 | 0.0084542 | 0.0021184 | -0.0084531 | -0.0021181 | 1.0835e-06 | 2.7469e-07 | 0.012621 | 0.012621 | 0.012621 | 0.9967 | -0.023164 | 0.99657 | -0.02409 | 4.6746
32 | 0.011591 | 0.0028957 | -0.011589 | -0.0028952 | 1.8021e-06 | 5.6739e-07 | 0.017302 | 0.017302 | 0.017302 | 0.9967 | -0.023164 | 0.99654 | -0.024294 | 6.408
33 | 0.0023322 | 0.00057933 | -0.002332 | -0.0005796 | 2.1615e-07 | -2.6846e-07 | 0.0035312 | 0.0035313 | 0.0035313 | 0.98227 | -0.12519 | 0.98218 | -0.12587 | 1.3079
34 | -0.0028448 | -0.0007078 | 0.002845 | 0.00070767 | 1.8028e-07 | -1.2776e-07 | 0.0043077 | 0.0043077 | 0.0043077 | 0.98227 | -0.12519 | 0.98234 | -0.12473 | 1.5955
35 | 0.002077 | 0.00051567 | -0.0020768 | -0.00051599 | 1.8998e-07 | -3.1646e-07 | 0.0031449 | 0.003145 | 0.003145 | 0.98218 | -0.12587 | 0.98209 | -0.12654 | 1.1648
36 | -0.002845 | -0.00070767 | 0.0028453 | 0.00070745 | 3.0629e-07 | -2.1713e-07 | 0.0043077 | 0.0043075 | 0.0043077 | 0.98234 | -0.12473 | 0.98245 | -0.12394 | 1.5954
37 | 0.0015227 | 0.00037712 | -0.0015226 | -0.0003774 | 8.001e-08 | -2.7443e-07 | 0.0023055 | 0.0023056 | 0.0023056 | 0.98209 | -0.12654 | 0.98203 | -0.12693 | 0.85394
38 | 0.0012737 | 0.00031502 | -0.0012737 | -0.00031509 | 1.4434e-08 | -7.3138e-08 | 0.0019285 | 0.0019285 | 0.0019285 | 0.98203 | -0.12693 | 0.98202 | -0.12702 | 0.71426
39 | 0.0012737 | 0.00031509 | -0.0012736 | -0.00031547 | 7.57e-08 | -3.8351e-07 | 0.0019285 | 0.0019287 | 0.0019287 | 0.98202 | -0.12702 | 0.98196 | -0.12746 | 0.71432
40 | 0.0011165 | 0.00027609 | -0.0011164 | -0.00027631 | 3.3145e-08 | -2.2235e-07 | 0.0016905 | 0.0016906 | 0.0016906 | 0.98196 | -0.12746 | 0.98193 | -0.12768 | 0.62615
41 | 0.00088538 | 0.0002184 | -0.00088534 | -0.00021879 | 3.614e-08 | -3.9377e-07 | 0.0013405 | 0.0013406 | 0.0013406 | 0.98193 | -0.12768 | 0.98189 | -0.12798 | 0.49652
42 | 0.00075996 | 0.00018737 | -0.00075981 | -0.00018963 | 1.5155e-07 | -2.26e-06 | 0.0011506 | 0.0011514 | 0.0011514 | 0.98189 | -0.12798 | 0.98169 | -0.12945 | 0.42645
43 | 0.00025992 | 6.4877e-05 | -0.00025992 | -6.5142e-05 | 1.9477e-09 | -2.6448e-07 | 0.00038976 | 0.00038986 | 0.00038986 | 0.99207 | -0.056141 | 0.99206 | -0.056196 | 0.14439
44 | -0.00036039 | -9.0057e-05 | 0.00036039 | 8.9752e-05 | 4.3285e-09 | -3.0503e-07 | 0.00054046 | 0.00054035 | 0.00054046 | 0.99207 | -0.056141 | 0.99208 | -0.056054 | 0.20017
45 | -0.00066828 | -0.00016577 | 0.00066831 | 0.00016522 | 2.7332e-08 | -5.5323e-07 | 0.0010017 | 0.0010015 | 0.0010017 | 0.99208 | -0.056054 | 0.99212 | -0.055751 | 0.37102
46 | -0.0008975 | -0.00022266 | 0.00089754 | 0.00022232 | 3.1145e-08 | -3.442e-07 | 0.0013453 | 0.0013452 | 0.0013453 | 0.99212 | -0.055751 | 0.99216 | -0.055495 | 0.49826
47 | -0.0030121 | -0.00075226 | 0.0030124 | 0.00075208 | 2.9443e-07 | -1.8552e-07 | 0.0045165 | 0.0045164 | 0.0045165 | 0.99216 | -0.055495 | 0.99226 | -0.054784 | 1.6728
48 | -0.0030124 | -0.00075208 | 0.0030138 | 0.00075114 | 1.4921e-06 | -9.413e-07 | 0.0045164 | 0.0045158 | 0.0045164 | 0.99226 | -0.054784 | 0.99277 | -0.051173 | 1.6727
49 | -0.047541 | -0.011942 | 0.047547 | 0.011944 | 6.0711e-06 | 2.3101e-06 | 0.071154 | 0.071154 | 0.071154 | 0.99434 | -0.039447 | 0.99448 | -0.038528 | 26.3533
50 | 0.042918 | 0.010783 | -0.042833 | -0.010751 | 8.5377e-05 | 3.2408e-05 | 0.064236 | 0.064236 | 0.064236 | 0.99434 | -0.039447 | 0.9923 | -0.053773 | 23.7911
51 | -0.047989 | -0.012055 | 0.048052 | 0.012079 | 6.3212e-05 | 2.4057e-05 | 0.071815 | 0.071815 | 0.071815 | 0.99448 | -0.038528 | 0.99583 | -0.02907 | 26.5982
52 | 0.039911 | 0.010018 | -0.03985 | -0.0099955 | 6.0509e-05 | 2.2924e-05 | 0.059854 | 0.059854 | 0.059854 | 0.9923 | -0.053773 | 0.99075 | -0.064707 | 22.1683
53 | 0.0041554 | 0.0010413 | -0.0041554 | -0.0010413 | 5.0408e-08 | -7.3203e-09 | 0.006241 | 0.006241 | 0.006241 | 0.99075 | -0.064707 | 0.99074 | -0.064795 | 2.3115
54 | 0.035695 | 0.0089543 | -0.035634 | -0.0089314 | 6.0601e-05 | 2.2874e-05 | 0.053613 | 0.053613 | 0.053613 | 0.99075 | -0.064707 | 0.98902 | -0.076969 | 19.8568
55 | 0.0041554 | 0.0010413 | -0.004155 | -0.0010414 | 3.3828e-07 | -4.9106e-08 | 0.006241 | 0.0062411 | 0.0062411 | 0.99074 | -0.064795 | 0.99066 | -0.065383 | 2.3115
56 | 0.026828 | 0.0067244 | -0.026792 | -0.006711 | 3.5907e-05 | 1.3358e-05 | 0.040365 | 0.040365 | 0.040365 | 0.98902 | -0.076969 | 0.98765 | -0.086648 | 14.9499
57 | 0.025334 | 0.0063456 | -0.025329 | -0.0063437 | 5.1554e-06 | 1.9103e-06 | 0.038168 | 0.038168 | 0.038168 | 0.98765 | -0.086648 | 0.98744 | -0.08812 | 14.1362
58 | -0.0030138 | -0.00075114 | 0.0030155 | 0.0007501 | 1.6477e-06 | -1.0417e-06 | 0.0045158 | 0.0045153 | 0.0045158 | 0.99277 | -0.051173 | 0.99333 | -0.047174 | 1.6725
59 | -0.0037894 | -0.00094407 | 0.0037911 | 0.00094363 | 1.6666e-06 | -4.3321e-07 | 0.0056746 | 0.0056743 | 0.0056746 | 0.99333 | -0.047174 | 0.99378 | -0.043958 | 2.1017
60 | -0.0037911 | -0.00094363 | 0.0037931 | 0.00094311 | 2.0022e-06 | -5.2193e-07 | 0.0056743 | 0.0056738 | 0.0056743 | 0.99378 | -0.043958 | 0.99432 | -0.040088 | 2.1016
61 | -0.015531 | -0.0038841 | 0.015534 | 0.0038851 | 2.8084e-06 | 9.7569e-07 | 0.023441 | 0.023441 | 0.023441 | 0.98579 | -0.099887 | 0.98597 | -0.098575 | 8.6818
62 | -0.022389 | -0.005603 | 0.022421 | 0.0056148 | 3.2357e-05 | 1.1865e-05 | 0.033786 | 0.033785 | 0.033786 | 0.98597 | -0.098575 | 0.98744 | -0.08812 | 12.5132
63 | 0.00075981 | 0.00018963 | -0.00075976 | -0.00019041 | 5.257e-08 | -7.8294e-07 | 0.0011514 | 0.0011517 | 0.0011517 | 0.98169 | -0.12945 | 0.98162 | -0.12995 | 0.42656
64 | 0.0018987 | 0.00047557 | -0.0018986 | -0.00047583 | 1.2095e-07 | -2.6437e-07 | 0.0028424 | 0.0028425 | 0.0028425 | 0.99394 | -0.042757 | 0.99388 | -0.043218 | 1.0528
65 | -0.0022392 | -0.0005609 | 0.0022393 | 0.00056076 | 9.702e-08 | -1.4203e-07 | 0.0033522 | 0.0033521 | 0.0033522 | 0.99394 | -0.042757 | 0.99399 | -0.042444 | 1.2415
66 | 0.0012411 | 0.00031073 | -0.001241 | -0.00031093 | 3.4436e-08 | -1.9399e-07 | 0.0018578 | 0.0018579 | 0.0018579 | 0.99399 | -0.042444 | 0.99396 | -0.042645 | 0.6881
67 | -0.0034804 | -0.00087149 | 0.0034806 | 0.00087139 | 2.5849e-07 | -9.8419e-08 | 0.0052099 | 0.0052098 | 0.0052099 | 0.99399 | -0.042444 | 0.99406 | -0.041906 | 1.9296
68 | 0.00095244 | 0.0002386 | -0.00095243 | -0.0002387 | 1.0528e-08 | -1.0352e-07 | 0.0014258 | 0.0014259 | 0.0014259 | 0.99396 | -0.042645 | 0.99395 | -0.042724 | 0.5281
69 | -0.0037782 | -0.00094598 | 0.0037792 | 0.00094573 | 9.4899e-07 | -2.5164e-07 | 0.0056553 | 0.0056551 | 0.0056553 | 0.99406 | -0.041906 | 0.99432 | -0.040088 | 2.0946
70 | -0.0075723 | -0.0018888 | 0.0075803 | 0.0018906 | 8.0035e-06 | 1.7806e-06 | 0.011329 | 0.011328 | 0.011329 | 0.99432 | -0.040088 | 0.9954 | -0.032384 | 4.1959
71 | -0.0075803 | -0.0018906 | 0.0075881 | 0.0018923 | 7.7706e-06 | 1.726e-06 | 0.011328 | 0.011328 | 0.011328 | 0.9954 | -0.032384 | 0.99646 | -0.024911 | 4.1957
72 | -0.0094369 | -0.0023557 | 0.0094377 | 0.0023559 | 8.005e-07 | 2.2369e-07 | 0.014089 | 0.014089 | 0.014089 | 0.99646 | -0.024911 | 0.99654 | -0.024294 | 5.2181

## res_trafo
| p_hv_mw | q_hv_mvar | p_lv_mw | q_lv_mvar | pl_mw | ql_mvar | i_hv_ka | i_lv_ka | vm_hv_pu | va_hv_degree | vm_lv_pu | va_lv_degree | loading_percent
0 | 2.5187e-16 | 8.8016e-16 | 0.00079998 | 7.4552e-08 | 0.00079998 | 7.4552e-08 | 2.6429e-17 | 0.0011547 | 0.99998 | 149.9947 | 1 | 0 | 0.31999

## res_ext_grid
| p_mw | q_mvar
0 | 0.086267 | 0.021484

## res_load
| p_mw | q_mvar
0 | 0.0018116 | 0.00045403
1 | 0.001266 | 0.00031729
2 | 0.00057781 | 0.00014481
3 | 0.0012657 | 0.0003172
4 | 0.0012999 | 0.00032578
5 | 0.0009291 | 0.00023285
6 | 0.00028571 | 7.1606e-05
7 | 0.00031654 | 7.9333e-05
8 | 0.0003029 | 7.5914e-05
9 | 0.00037904 | 9.4997e-05
10 | 9.9427e-05 | 2.4919e-05
11 | 0.00033717 | 8.4503e-05
12 | 0.00023541 | 5.8999e-05
13 | 0.0001004 | 2.5162e-05
14 | 0.00020748 | 5.1999e-05
15 | 0.00032934 | 8.2539e-05
16 | 0.0006997 | 0.00017536
17 | 0.0035788 | 0.00089694
18 | 0.0016115 | 0.00040387
19 | 0.0020666 | 0.00051794
20 | 0.00091623 | 0.00022963
21 | 0.0016489 | 0.00041325
22 | 0.0011194 | 0.00028054
23 | 0.0010103 | 0.0002532
24 | 0.0012159 | 0.00030473
25 | 0.0010118 | 0.00025358
26 | 0.0017368 | 0.00043528
27 | 0.0005126 | 0.00012847
28 | 0.00025508 | 6.3928e-05
29 | 0.00055407 | 0.00013886
30 | 0.00013121 | 3.2884e-05
31 | 0.0002489 | 6.2381e-05
32 | 0.00015714 | 3.9384e-05
33 | 0.00023107 | 5.7911e-05
34 | 0.00012538 | 3.1424e-05
35 | 0.00010047 | 2.518e-05
36 | 0.00025992 | 6.5142e-05
37 | 0.00022919 | 5.7442e-05
38 | 0.0021145 | 0.00052995
39 | 0.0046229 | 0.0011586
40 | 0.00044192 | 0.00011076
41 | 0.002922 | 0.00073231
42 | 0.0063406 | 0.0015891
43 | 0.008806 | 0.002207
44 | 0.004155 | 0.0010414
45 | 0.0014581 | 0.00036544
46 | 0.00077395 | 0.00019397
47 | 0.0043594 | 0.0010926
48 | 0.0068545 | 0.0017179
49 | 0.0029082 | 0.00072885
50 | 0.00075976 | 0.00019041
51 | 0.00034048 | 8.5331e-05
52 | 0.0018986 | 0.00047583
53 | 0.0002886 | 7.2329e-05
54 | 0.0002976 | 7.4585e-05
55 | 0.00095243 | 0.0002387
56 | 0.0013013 | 0.00032614
57 | 0.0018488 | 0.00046335
58 | 0.0021516 | 0.00053925

## dtypes
| element | column | dtype
0 | bus | name | object
1 | bus | vn_kv | float64
2 | bus | type | object
3 | bus | zone | object
4 | bus | in_service | bool
5 | load | name | object
6 | load | bus | uint32
7 | load | p_mw | float64
8 | load | q_mvar | float64
9 | load | const_z_percent | float64
10 | load | const_i_percent | float64
11 | load | sn_mva | float64
12 | load | scaling | float64
13 | load | in_service | bool
14 | load | type | object
15 | ext_grid | name | object
16 | ext_grid | bus | uint32
17 | ext_grid | vm_pu | float64
18 | ext_grid | va_degree | float64
19 | ext_grid | slack_weight | float64
20 | ext_grid | in_service | bool
21 | line | name | object
22 | line | std_type | object
23 | line | from_bus | uint32
24 | line | to_bus | uint32
25 | line | length_km | float64
26 | line | r_ohm_per_km | float64
27 | line | x_ohm_per_km | float64
28 | line | c_nf_per_km | float64
29 | line | g_us_per_km | float64
30 | line | max_i_ka | float64
31 | line | df | float64
32 | line | parallel | uint32
33 | line | type | object
34 | line | in_service | bool
35 | trafo | name | object
36 | trafo | std_type | object
37 | trafo | hv_bus | uint32
38 | trafo | lv_bus | uint32
39 | trafo | sn_mva | float64
40 | trafo | vn_hv_kv | float64
41 | trafo | vn_lv_kv | float64
42 | trafo | vk_percent | float64
43 | trafo | vkr_percent | float64
44 | trafo | pfe_kw | float64
45 | trafo | i0_percent | float64
46 | trafo | shift_degree | float64
47 | trafo | tap_side | object
48 | trafo | tap_neutral | int32
49 | trafo | tap_min | int32
50 | trafo | tap_max | int32
51 | trafo | tap_step_percent | float64
52 | trafo | tap_step_degree | float64
53 | trafo | tap_pos | int32
54 | trafo | tap_phase_shifter | bool
55 | trafo | parallel | uint32
56 | trafo | df | float64
57 | trafo | in_service | bool
58 | line_geodata | coords | object
59 | bus_geodata | x | float64
60 | bus_geodata | y | float64
61 | bus_geodata | coords | object
62 | res_bus | vm_pu | float64
63 | res_bus | va_degree | float64
64 | res_bus | p_mw | float64
65 | res_bus | q_mvar | float64
66 | res_line | p_from_mw | float64
67 | res_line | q_from_mvar | float64
68 | res_line | p_to_mw | float64
69 | res_line | q_to_mvar | float64
70 | res_line | pl_mw | float64
71 | res_line | ql_mvar | float64
72 | res_line | i_from_ka | float64
73 | res_line | i_to_ka | float64
74 | res_line | i_ka | float64
75 | res_line | vm_from_pu | float64
76 | res_line | va_from_degree | float64
77 | res_line | vm_to_pu | float64
78 | res_line | va_to_degree | float64
79 | res_line | loading_percent | float64
80 | res_trafo | p_hv_mw | float64
81 | res_trafo | q_hv_mvar | float64
82 | res_trafo | p_lv_mw | float64
83 | res_trafo | q_lv_mvar | float64
84 | res_trafo | pl_mw | float64
85 | res_trafo | ql_mvar | float64
86 | res_trafo | i_hv_ka | float64
87 | res_trafo | i_lv_ka | float64
88 | res_trafo | vm_hv_pu | float64
89 | res_trafo | va_hv_degree | float64
90 | res_trafo | vm_lv_pu | float64
91 | res_trafo | va_lv_degree | float64
92 | res_trafo | loading_percent | float64
93 | res_ext_grid | p_mw | float64
94 | res_ext_grid | q_mvar | float64
95 | res_load | p_mw | float64
96 | res_load | q_mvar | float64

## parameters
| version | format_version | converged | OPF_converged | name | f_hz | sn_mva
0 | 2.14.6 | 2.14.0 | TRUE | FALSE |  | 50 | 1