## bus
| name | vn_kv | type | zone | in_service
0 | bus_LV_1140-13_0_4_node_0 | 0.4 | n |  | TRUE
1 | bus_LV_1140-13_0_4_node_1 | 0.4 | n |  | TRUE
2 | bus_LV_1140-13_0_4_node_2 | 0.4 | n |  | TRUE
3 | bus_LV_1140-13_0_4_node_5 | 0.4 | n |  | TRUE
4 | bus_LV_1140-13_0_4_node_4 | 0.4 | n |  | TRUE
5 | bus_LV_1140-13_0_4_node_22 | 0.4 | n |  | TRUE
6 | bus_LV_1140-13_0_4_node_124 | 0.4 | n |  | TRUE
7 | bus_LV_1140-13_0_4_node_21 | 0.4 | n |  | TRUE
8 | bus_LV_1140-13_0_4_node_3 | 0.4 | n |  | TRUE
9 | bus_LV_1140-13_0_4_node_6 | 0.4 | n |  | TRUE
10 | bus_LV_1140-13_0_4_node_7 | 0.4 | n |  | TRUE
11 | bus_LV_1140-13_0_4_node_8 | 0.4 | n |  | TRUE
12 | bus_LV_1140-13_0_4_node_9 | 0.4 | n |  | TRUE
13 | bus_LV_1140-13_0_4_node_30 | 0.4 | n |  | TRUE
14 | bus_LV_1140-13_0_4_node_28 | 0.4 | n |  | TRUE
15 | bus_LV_1140-13_0_4_node_117 | 0.4 | n |  | TRUE
16 | bus_LV_1140-13_0_4_node_29 | 0.4 | n |  | TRUE
17 | bus_LV_1140-13_0_4_node_10 | 0.4 | n |  | TRUE
18 | bus_LV_1140-13_0_4_node_11 | 0.4 | n |  | TRUE
19 | bus_LV_1140-13_0_4_node_13 | 0.4 | n |  | TRUE
20 | bus_LV_1140-13_0_4_node_26 | 0.4 | n |  | TRUE
21 | bus_LV_1140-13_0_4_node_24 | 0.4 | n |  | TRUE
22 | bus_LV_1140-13_0_4_node_25 | 0.4 | n |  | TRUE
23 | bus_LV_1140-13_0_4_node_14 | 0.4 | n |  | TRUE
24 | bus_LV_1140-13_0_4_node_15 | 0.4 | n |  | TRUE
25 | bus_LV_1140-13_0_4_node_16 | 0.4 | n |  | TRUE
26 | bus_LV_1140-13_0_4_node_17 | 0.4 | n |  | TRUE
27 | bus_LV_1140-13_0_4_node_18 | 0.4 | n |  | TRUE
28 | bus_LV_1140-13_0_4_node_31 | 0.4 | n |  | TRUE
29 | bus_LV_1140-13_0_4_node_32 | 0.4 | n |  | TRUE
30 | bus_LV_1140-13_0_4_node_19 | 0.4 | n |  | TRUE
31 | bus_LV_1140-13_0_4_node_20 | 0.4 | n |  | TRUE
32 | bus_LV_1140-13_0_4_node_23 | 0.4 | n |  | TRUE
33 | bus_LV_1140-13_0_4_node_27 | 0.4 | n |  | TRUE
34 | bus_LV_1140-13_0_4_node_86 | 0.4 | n |  | TRUE
35 | bus_LV_1140-13_0_4_node_33 | 0.4 | n |  | TRUE
36 | bus_LV_1140-13_0_4_node_34 | 0.4 | n |  | TRUE
37 | bus_LV_1140-13_0_4_node_35 | 0.4 | n |  | TRUE
38 | bus_LV_1140-13_0_4_node_36 | 0.4 | n |  | TRUE
39 | bus_LV_1140-13_0_4_node_37 | 0.4 | n |  | TRUE
40 | bus_LV_1140-13_0_4_node_38 | 0.4 | n |  | TRUE
41 | bus_LV_1140-13_0_4_node_101 | 0.4 | n |  | TRUE
42 | bus_LV_1140-13_0_4_node_73 | 0.4 | n |  | TRUE
43 | bus_LV_1140-13_0_4_node_80 | 0.4 | n |  | TRUE
44 | bus_LV_1140-13_0_4_node_99 | 0.4 | n |  | TRUE
45 | bus_LV_1140-13_0_4_node_72 | 0.4 | n |  | TRUE
46 | bus_LV_1140-13_0_4_node_39 | 0.4 | n |  | TRUE
47 | bus_LV_1140-13_0_4_node_40 | 0.4 | n |  | TRUE
48 | bus_LV_1140-13_0_4_node_41 | 0.4 | n |  | TRUE
49 | bus_LV_1140-13_0_4_node_59 | 0.4 | n |  | TRUE
50 | bus_LV_1140-13_0_4_node_57 | 0.4 | n |  | TRUE
51 | bus_LV_1140-13_0_4_node_42 | 0.4 | n |  | TRUE
52 | bus_LV_1140-13_0_4_node_43 | 0.4 | n |  | TRUE
53 | bus_LV_1140-13_0_4_node_44 | 0.4 | n |  | TRUE
54 | bus_LV_1140-13_0_4_node_108 | 0.4 | n |  | TRUE
55 | bus_LV_1140-13_0_4_node_109 | 0.4 | n |  | TRUE
56 | bus_LV_1140-13_0_4_node_106 | 0.4 | n |  | TRUE
57 | bus_LV_1140-13_0_4_node_45 | 0.4 | n |  | TRUE
58 | bus_LV_1140-13_0_4_node_46 | 0.4 | n |  | TRUE
59 | bus_LV_1140-13_0_4_node_47 | 0.4 | n |  | TRUE
60 | bus_LV_1140-13_0_4_node_48 | 0.4 | n |  | TRUE
61 | bus_LV_1140-13_0_4_node_49 | 0.4 | n |  | TRUE
62 | bus_LV_1140-13_0_4_node_50 | 0.4 | n |  | TRUE
63 | bus_LV_1140-13_0_4_node_114 | 0.4 | n |  | TRUE
64 | bus_LV_1140-13_0_4_node_53 | 0.4 | n |  | TRUE
65 | bus_LV_1140-13_0_4_node_60 | 0.4 | n |  | TRUE
66 | bus_LV_1140-13_0_4_node_88 | 0.4 | n |  | TRUE
67 | bus_LV_1140-13_0_4_node_118 | 0.4 | n |  | TRUE
68 | bus_LV_1140-13_0_4_node_51 | 0.4 | n |  | TRUE
69 | bus_LV_1140-13_0_4_node_61 | 0.4 | n |  | TRUE
70 | bus_LV_1140-13_0_4_node_87 | 0.4 | n |  | TRUE
71 | bus_LV_1140-13_0_4_node_52 | 0.4 | n |  | TRUE
72 | bus_LV_1140-13_0_4_node_54 | 0.4 | n |  | TRUE
73 | bus_LV_1140-13_0_4_node_120 | 0.4 | n |  | TRUE
74 | bus_LV_1140-13_0_4_node_55 | 0.4 | n |  | TRUE
75 | bus_LV_1140-13_0_4_node_56 | 0.4 | n |  | TRUE
76 | bus_LV_1140-13_0_4_node_58 | 0.4 | n |  | TRUE
77 | bus_LV_1140-13_0_4_node_84 | 0.4 | n |  | TRUE
78 | bus_LV_1140-13_0_4_node_85 | 0.4 | n |  | TRUE
79 | bus_LV_1140-13_0_4_node_62 | 0.4 | n |  | TRUE
80 | bus_LV_1140-13_0_4_node_63 | 0.4 | n |  | TRUE
81 | bus_LV_1140-13_0_4_node_64 | 0.4 | n |  | TRUE
82 | bus_LV_1140-13_0_4_node_65 | 0.4 | n |  | TRUE
83 | bus_LV_1140-13_0_4_node_66 | 0.4 | n |  | TRUE
84 | bus_LV_1140-13_0_4_node_67 | 0.4 | n |  | TRUE
85 | bus_LV_1140-13_0_4_node_119 | 0.4 | n |  | TRUE
86 | bus_LV_1140-13_0_4_node_81 | 0.4 | n |  | TRUE
87 | bus_LV_1140-13_0_4_node_89 | 0.4 | n |  | TRUE
88 | bus_LV_1140-13_0_4_node_90 | 0.4 | n |  | TRUE
89 | bus_LV_1140-13_0_4_node_123 | 0.4 | n |  | TRUE
90 | bus_LV_1140-13_0_4_node_82 | 0.4 | n |  | TRUE
91 | bus_LV_1140-13_0_4_node_122 | 0.4 | n |  | TRUE
92 | bus_LV_1140-13_0_4_node_68 | 0.4 | n |  | TRUE
93 | bus_LV_1140-13_0_4_node_69 | 0.4 | n |  | TRUE
94 | bus_LV_1140-13_0_4_node_70 | 0.4 | n |  | TRUE
95 | bus_LV_1140-13_0_4_node_71 | 0.4 | n |  | TRUE
96 | bus_LV_1140-13_0_4_node_104 | 0.4 | n |  | TRUE
97 | bus_LV_1140-13_0_4_node_105 | 0.4 | n |  | TRUE
98 | bus_LV_1140-13_0_4_node_74 | 0.4 | n |  | TRUE
99 | bus_LV_1140-13_0_4_node_75 | 0.4 | n |  | TRUE
100 | bus_LV_1140-13_0_4_node_76 | 0.4 | n |  | TRUE
101 | bus_LV_1140-13_0_4_node_77 | 0.4 | n |  | TRUE
102 | bus_LV_1140-13_0_4_node_78 | 0.4 | n |  | TRUE
103 | bus_LV_1140-13_0_4_node_79 | 0.4 | n |  | TRUE
104 | bus_LV_1140-13_0_4_node_116 | 0.4 | n |  | TRUE
105 | bus_LV_1140-13_0_4_node_113 | 0.4 | n |  | TRUE
106 | bus_LV_1140-13_0_4_node_83 | 0.4 | n |  | TRUE
107 | bus_LV_1140-13_0_4_node_121 | 0.4 | n |  | TRUE
108 | bus_LV_1140-13_0_4_node_112 | 0.4 | n |  | TRUE
109 | bus_LV_1140-13_0_4_node_110 | 0.4 | n |  | TRUE
110 | bus_LV_1140-13_0_4_node_92 | 0.4 | n |  | TRUE
111 | bus_LV_1140-13_0_4_node_93 | 0.4 | n |  | TRUE
112 | bus_LV_1140-13_0_4_node_94 | 0.4 | n |  | TRUE
113 | bus_LV_1140-13_0_4_node_95 | 0.4 | n |  | TRUE
114 | bus_LV_1140-13_0_4_node_96 | 0.4 | n |  | TRUE
115 | bus_LV_1140-13_0_4_node_103 | 0.4 | n |  | TRUE
116 | bus_LV_1140-13_0_4_node_102 | 0.4 | n |  | TRUE
117 | bus_LV_1140-13_0_4_node_97 | 0.4 | n |  | TRUE
118 | bus_LV_1140-13_0_4_node_98 | 0.4 | n |  | TRUE
119 | bus_LV_1140-13_0_4_node_100 | 0.4 | n |  | TRUE
120 | bus_LV_1140-13_0_4_node_115 | 0.4 | n |  | TRUE
121 | bus_LV_1140-13_0_4_node_107 | 0.4 | n |  | TRUE
122 | bus_LV_1140-13_0_4_node_111 | 0.4 | n |  | TRUE
123 | bus_MV_475_0_node_54 | 20 | n |  | TRUE

## load
| name | bus | p_mw | q_mvar | const_z_percent | const_i_percent | sn_mva | scaling | in_service | type
0 | LV_1140-13_0_4_load_0 | 0 | 0.00066181 | 0.00016587 | 0 | 0 |  | 1 | TRUE | wye
1 | LV_1140-13_0_4_load_1 | 1 | 0.00046413 | 0.00011632 | 0 | 0 |  | 1 | TRUE | wye
2 | LV_1140-13_0_4_load_4 | 4 | 0.000151 | 3.7845e-05 | 0 | 0 |  | 1 | TRUE | wye
3 | LV_1140-13_0_4_load_22 | 5 | 0.00085628 | 0.0002146 | 0 | 0 |  | 1 | TRUE | wye
4 | LV_1140-13_0_4_load_124 | 6 | 0.002456 | 0.00061552 | 0 | 0 |  | 1 | TRUE | wye
5 | LV_1140-13_0_4_load_21 | 7 | 0.001334 | 0.00033433 | 0 | 0 |  | 1 | TRUE | wye
6 | LV_1140-13_0_4_load_3 | 8 | 0.00046813 | 0.00011732 | 0 | 0 |  | 1 | TRUE | wye
7 | LV_1140-13_0_4_load_6 | 9 | 0.00027674 | 6.9357e-05 | 0 | 0 |  | 1 | TRUE | wye
8 | LV_1140-13_0_4_load_7 | 10 | 0.0017844 | 0.00044722 | 0 | 0 |  | 1 | TRUE | wye
9 | LV_1140-13_0_4_load_8 | 11 | 0.0010814 | 0.00027102 | 0 | 0 |  | 1 | TRUE | wye
10 | LV_1140-13_0_4_load_30 | 13 | 0.00068745 | 0.00017229 | 0 | 0 |  | 1 | TRUE | wye
11 | LV_1140-13_0_4_load_28 | 14 | 0.00021015 | 5.2669e-05 | 0 | 0 |  | 1 | TRUE | wye
12 | LV_1140-13_0_4_load_117 | 15 | 0.0012851 | 0.00032208 | 0 | 0 |  | 1 | TRUE | wye
13 | LV_1140-13_0_4_load_10 | 17 | 0.0001814 | 4.5462e-05 | 0 | 0 |  | 1 | TRUE | wye
14 | LV_1140-13_0_4_load_11 | 18 | 0.00023126 | 5.796e-05 | 0 | 0 |  | 1 | TRUE | wye
15 | LV_1140-13_0_4_load_24 | 21 | 0.00061593 | 0.00015437 | 0 | 0 |  | 1 | TRUE | wye
16 | LV_1140-13_0_4_load_25 | 22 | 0.00014064 | 3.5249e-05 | 0 | 0 |  | 1 | TRUE | wye
17 | LV_1140-13_0_4_load_14 | 23 | 0.00045471 | 0.00011396 | 0 | 0 |  | 1 | TRUE | wye
18 | LV_1140-13_0_4_load_15 | 24 | 0.00056549 | 0.00014172 | 0 | 0 |  | 1 | TRUE | wye
19 | LV_1140-13_0_4_load_16 | 25 | 0.00054874 | 0.00013753 | 0 | 0 |  | 1 | TRUE | wye
20 | LV_1140-13_0_4_load_17 | 26 | 0.00057392 | 0.00014384 | 0 | 0 |  | 1 | TRUE | wye
21 | LV_1140-13_0_4_load_18 | 27 | 0.00018406 | 4.613e-05 | 0 | 0 |  | 1 | TRUE | wye
22 | LV_1140-13_0_4_load_32 | 29 | 0.00074365 | 0.00018638 | 0 | 0 |  | 1 | TRUE | wye
23 | LV_1140-13_0_4_load_19 | 30 | 0.00027129 | 6.7993e-05 | 0 | 0 |  | 1 | TRUE | wye
24 | LV_1140-13_0_4_load_20 | 31 | 0.00078083 | 0.00019569 | 0 | 0 |  | 1 | TRUE | wye
25 | LV_1140-13_0_4_load_23 | 32 | 0.00040212 | 0.00010078 | 0 | 0 |  | 1 | TRUE | wye
26 | LV_1140-13_0_4_load_27 | 33 | 0.00054157 | 0.00013573 | 0 | 0 |  | 1 | TRUE | wye
27 | LV_1140-13_0_4_load_86 | 34 | 0.001964 | 0.00049223 | 0 | 0 |  | 1 | TRUE | wye
28 | LV_1140-13_0_4_load_33 | 35 | 0.0026893 | 0.000674 | 0 | 0 |  | 1 | TRUE | wye
29 | LV_1140-13_0_4_load_34 | 36 | 0.00091567 | 0.00022949 | 0 | 0 |  | 1 | TRUE | wye
30 | LV_1140-13_0_4_load_36 | 38 | 0.0066074 | 0.001656 | 0 | 0 |  | 1 | TRUE | wye
31 | LV_1140-13_0_4_load_38 | 40 | 0.0025471 | 0.00063836 | 0 | 0 |  | 1 | TRUE | wye
32 | LV_1140-13_0_4_load_73 | 42 | 0.0043859 | 0.0010992 | 0 | 0 |  | 1 | TRUE | wye
33 | LV_1140-13_0_4_load_80 | 43 | 0.0034027 | 0.00085281 | 0 | 0 |  | 1 | TRUE | wye
34 | LV_1140-13_0_4_load_72 | 45 | 0.0020009 | 0.00050147 | 0 | 0 |  | 1 | TRUE | wye
35 | LV_1140-13_0_4_load_39 | 46 | 0.00091798 | 0.00023007 | 0 | 0 |  | 1 | TRUE | wye
36 | LV_1140-13_0_4_load_40 | 47 | 0.0019701 | 0.00049375 | 0 | 0 |  | 1 | TRUE | wye
37 | LV_1140-13_0_4_load_41 | 48 | 0.00066152 | 0.00016579 | 0 | 0 |  | 1 | TRUE | wye
38 | LV_1140-13_0_4_load_59 | 49 | 0.0018665 | 0.0004678 | 0 | 0 |  | 1 | TRUE | wye
39 | LV_1140-13_0_4_load_57 | 50 | 0.0045657 | 0.0011443 | 0 | 0 |  | 1 | TRUE | wye
40 | LV_1140-13_0_4_load_42 | 51 | 0.00080665 | 0.00020217 | 0 | 0 |  | 1 | TRUE | wye
41 | LV_1140-13_0_4_load_43 | 52 | 0.0008088 | 0.0002027 | 0 | 0 |  | 1 | TRUE | wye
42 | LV_1140-13_0_4_load_44 | 53 | 0.0038487 | 0.00096457 | 0 | 0 |  | 1 | TRUE | wye
43 | LV_1140-13_0_4_load_109 | 55 | 0.00025462 | 6.3814e-05 | 0 | 0 |  | 1 | TRUE | wye
44 | LV_1140-13_0_4_load_106 | 56 | 0.0019568 | 0.00049042 | 0 | 0 |  | 1 | TRUE | wye
45 | LV_1140-13_0_4_load_45 | 57 | 0.0011269 | 0.00028243 | 0 | 0 |  | 1 | TRUE | wye
46 | LV_1140-13_0_4_load_46 | 58 | 0.0037351 | 0.0009361 | 0 | 0 |  | 1 | TRUE | wye
47 | LV_1140-13_0_4_load_49 | 61 | 0.006057 | 0.001518 | 0 | 0 |  | 1 | TRUE | wye
48 | LV_1140-13_0_4_load_50 | 62 | 0.0071587 | 0.0017941 | 0 | 0 |  | 1 | TRUE | wye
49 | LV_1140-13_0_4_load_114 | 63 | 0.0039216 | 0.00098284 | 0 | 0 |  | 1 | TRUE | wye
50 | LV_1140-13_0_4_load_53 | 64 | 0.0025865 | 0.00064823 | 0 | 0 |  | 1 | TRUE | wye
51 | LV_1140-13_0_4_load_60 | 65 | 0.0033123 | 0.00083014 | 0 | 0 |  | 1 | TRUE | wye
52 | LV_1140-13_0_4_load_118 | 67 | 0.003879 | 0.00097217 | 0 | 0 |  | 1 | TRUE | wye
53 | LV_1140-13_0_4_load_51 | 68 | 0.0054313 | 0.0013612 | 0 | 0 |  | 1 | TRUE | wye
54 | LV_1140-13_0_4_load_61 | 69 | 0.0033103 | 0.00082964 | 0 | 0 |  | 1 | TRUE | wye
55 | LV_1140-13_0_4_load_87 | 70 | 0.012678 | 0.0031775 | 0 | 0 |  | 1 | TRUE | wye
56 | LV_1140-13_0_4_load_52 | 71 | 0.0014256 | 0.00035729 | 0 | 0 |  | 1 | TRUE | wye
57 | LV_1140-13_0_4_load_54 | 72 | 0.0034697 | 0.00086959 | 0 | 0 |  | 1 | TRUE | wye
58 | LV_1140-13_0_4_load_120 | 73 | 0.0030704 | 0.00076951 | 0 | 0 |  | 1 | TRUE | wye
59 | LV_1140-13_0_4_load_55 | 74 | 0.0023072 | 0.00057825 | 0 | 0 |  | 1 | TRUE | wye
60 | LV_1140-13_0_4_load_56 | 75 | 0.0027523 | 0.0006898 | 0 | 0 |  | 1 | TRUE | wye
61 | LV_1140-13_0_4_load_58 | 76 | 0.0044649 | 0.001119 | 0 | 0 |  | 1 | TRUE | wye
62 | LV_1140-13_0_4_load_84 | 77 | 0.0024924 | 0.00062465 | 0 | 0 |  | 1 | TRUE | wye
63 | LV_1140-13_0_4_load_62 | 79 | 0.0013689 | 0.00034308 | 0 | 0 |  | 1 | TRUE | wye
64 | LV_1140-13_0_4_load_63 | 80 | 0.006204 | 0.0015549 | 0 | 0 |  | 1 | TRUE | wye
65 | LV_1140-13_0_4_load_65 | 82 | 0.002391 | 0.00059925 | 0 | 0 |  | 1 | TRUE | wye
66 | LV_1140-13_0_4_load_66 | 83 | 0.0064102 | 0.0016065 | 0 | 0 |  | 1 | TRUE | wye
67 | LV_1140-13_0_4_load_119 | 85 | 0.003014 | 0.00075537 | 0 | 0 |  | 1 | TRUE | wye
68 | LV_1140-13_0_4_load_81 | 86 | 0.0023091 | 0.00057871 | 0 | 0 |  | 1 | TRUE | wye
69 | LV_1140-13_0_4_load_89 | 87 | 0.0018404 | 0.00046126 | 0 | 0 |  | 1 | TRUE | wye
70 | LV_1140-13_0_4_load_90 | 88 | 0.00094127 | 0.00023591 | 0 | 0 |  | 1 | TRUE | wye
71 | LV_1140-13_0_4_load_123 | 89 | 0.0027314 | 0.00068454 | 0 | 0 |  | 1 | TRUE | wye
72 | LV_1140-13_0_4_load_82 | 90 | 0.0032257 | 0.00080843 | 0 | 0 |  | 1 | TRUE | wye
73 | LV_1140-13_0_4_load_122 | 91 | 0.00072724 | 0.00018226 | 0 | 0 |  | 1 | TRUE | wye
74 | LV_1140-13_0_4_load_68 | 92 | 0.0013453 | 0.00033717 | 0 | 0 |  | 1 | TRUE | wye
75 | LV_1140-13_0_4_load_69 | 93 | 0.0017179 | 0.00043055 | 0 | 0 |  | 1 | TRUE | wye
76 | LV_1140-13_0_4_load_70 | 94 | 0.00067911 | 0.0001702 | 0 | 0 |  | 1 | TRUE | wye
77 | LV_1140-13_0_4_load_71 | 95 | 0.0031808 | 0.00079719 | 0 | 0 |  | 1 | TRUE | wye
78 | LV_1140-13_0_4_load_104 | 96 | 0.0007087 | 0.00017762 | 0 | 0 |  | 1 | TRUE | wye
79 | LV_1140-13_0_4_load_105 | 97 | 0.0005795 | 0.00014524 | 0 | 0 |  | 1 | TRUE | wye
80 | LV_1140-13_0_4_load_74 | 98 | 0.0016336 | 0.00040943 | 0 | 0 |  | 1 | TRUE | wye
81 | LV_1140-13_0_4_load_75 | 99 | 0.0023378 | 0.00058592 | 0 | 0 |  | 1 | TRUE | wye
82 | LV_1140-13_0_4_load_76 | 100 | 0.0085257 | 0.0021367 | 0 | 0 |  | 1 | TRUE | wye
83 | LV_1140-13_0_4_load_77 | 101 | 0.0022289 | 0.00055861 | 0 | 0 |  | 1 | TRUE | wye
84 | LV_1140-13_0_4_load_79 | 103 | 0.0015373 | 0.00038528 | 0 | 0 |  | 1 | TRUE | wye
85 | LV_1140-13_0_4_load_116 | 104 | 0.0036838 | 0.00092324 | 0 | 0 |  | 1 | TRUE | wye
86 | LV_1140-13_0_4_load_113 | 105 | 0.00089576 | 0.0002245 | 0 | 0 |  | 1 | TRUE | wye
87 | LV_1140-13_0_4_load_83 | 106 | 0.0037334 | 0.00093568 | 0 | 0 |  | 1 | TRUE | wye
88 | LV_1140-13_0_4_load_121 | 107 | 0.0015875 | 0.00039787 | 0 | 0 |  | 1 | TRUE | wye
89 | LV_1140-13_0_4_load_112 | 108 | 0.0027189 | 0.00068141 | 0 | 0 |  | 1 | TRUE | wye
90 | LV_1140-13_0_4_load_110 | 109 | 0.0015427 | 0.00038664 | 0 | 0 |  | 1 | TRUE | wye
91 | LV_1140-13_0_4_load_92 | 110 | 0.0052826 | 0.0013239 | 0 | 0 |  | 1 | TRUE | wye
92 | LV_1140-13_0_4_load_93 | 111 | 0.0052898 | 0.0013258 | 0 | 0 |  | 1 | TRUE | wye
93 | LV_1140-13_0_4_load_94 | 112 | 0.0049543 | 0.0012417 | 0 | 0 |  | 1 | TRUE | wye
94 | LV_1140-13_0_4_load_95 | 113 | 0.0043763 | 0.0010968 | 0 | 0 |  | 1 | TRUE | wye
95 | LV_1140-13_0_4_load_96 | 114 | 0.0021344 | 0.00053493 | 0 | 0 |  | 1 | TRUE | wye
96 | LV_1140-13_0_4_load_103 | 115 | 0.0071412 | 0.0017898 | 0 | 0 |  | 1 | TRUE | wye
97 | LV_1140-13_0_4_load_102 | 116 | 0.0022972 | 0.00057574 | 0 | 0 |  | 1 | TRUE | wye
98 | LV_1140-13_0_4_load_97 | 117 | 0.00079182 | 0.00019845 | 0 | 0 |  | 1 | TRUE | wye
99 | LV_1140-13_0_4_load_98 | 118 | 0.002991 | 0.00074962 | 0 | 0 |  | 1 | TRUE | wye
100 | LV_1140-13_0_4_load_115 | 120 | 0.00060969 | 0.0001528 | 0 | 0 |  | 1 | TRUE | wye
101 | LV_1140-13_0_4_load_107 | 121 | 0.0019801 | 0.00049625 | 0 | 0 |  | 1 | TRUE | wye
102 | LV_1140-13_0_4_load_111 | 122 | 0.0011024 | 0.00027628 | 0 | 0 |  | 1 | TRUE | wye

## ext_grid
| name | bus | vm_pu | va_degree | slack_weight | in_service
0 |  | 116 | 1 | 0 | 1 | TRUE

## line
| name | std_type | from_bus | to_bus | length_km | r_ohm_per_km | x_ohm_per_km | c_nf_per_km | g_us_per_km | max_i_ka | df | parallel | type | in_service
0 | LV_1140-13_0_4_line_0 | NAYY 4x150 SE | 0 | 1 | 0.0067128 | 0.208 | 0.08 | 261 | 0 | 0.27 | 1 | 1 | cs | TRUE
1 | LV_1140-13_0_4_line_1 | NAYY 4x150 SE | 0 | 2 | 0.036045 | 0.208 | 0.08 | 261 | 0 | 0.27 | 1 | 1 | cs | TRUE
2 | LV_1140-13_0_4_line_2 | NAYY 4x150 SE | 2 | 3 | 0.156 | 0.208 | 0.08 | 261 | 0 | 0.27 | 1 | 1 | cs | TRUE
3 | LV_1140-13_0_4_line_3 | NAYY 4x150 SE | 3 | 4 | 0.075359 | 0.208 | 0.08 | 261 | 0 | 0.27 | 1 | 1 | cs | TRUE
4 | LV_1140-13_0_4_line_4 | NAYY 4x150 SE | 4 | 8 | 0.014563 | 0.208 | 0.08 | 261 | 0 | 0.27 | 1 | 1 | cs | TRUE
5 | LV_1140-13_0_4_line_5 | NAYY 4x150 SE | 5 | 6 | 0.32824 | 0.208 | 0.08 | 261 | 0 | 0.27 | 1 | 1 | cs | TRUE
6 | LV_1140-13_0_4_line_6 | NAYY 4x150 SE | 5 | 7 | 0.064952 | 0.208 | 0.08 | 261 | 0 | 0.27 | 1 | 1 | cs | TRUE
7 | LV_1140-13_0_4_line_7 | NAYY 4x150 SE | 6 | 8 | 0.19038 | 0.208 | 0.08 | 261 | 0 | 0.27 | 1 | 1 | cs | TRUE
8 | LV_1140-13_0_4_line_8 | NAYY 4x150 SE | 7 | 33 | 0.072579 | 0.208 | 0.08 | 261 | 0 | 0.27 | 1 | 1 | cs | TRUE
9 | LV_1140-13_0_4_line_9 | NAYY 4x150 SE | 7 | 30 | 0.12222 | 0.208 | 0.08 | 261 | 0 | 0.27 | 1 | 1 | cs | TRUE
10 | LV_1140-13_0_4_line_10 | NAYY 4x150 SE | 9 | 10 | 0.039823 | 0.208 | 0.08 | 261 | 0 | 0.27 | 1 | 1 | cs | TRUE
11 | LV_1140-13_0_4_line_11 | NAYY 4x150 SE | 9 | 11 | 0.019996 | 0.208 | 0.08 | 261 | 0 | 0.27 | 1 | 1 | cs | TRUE
12 | LV_1140-13_0_4_line_12 | NAYY 4x150 SE | 10 | 12 | 0.031517 | 0.208 | 0.08 | 261 | 0 | 0.27 | 1 | 1 | cs | TRUE
13 | LV_1140-13_0_4_line_13 | NAYY 4x150 SE | 12 | 13 | 0.079125 | 0.208 | 0.08 | 261 | 0 | 0.27 | 1 | 1 | cs | TRUE
14 | LV_1140-13_0_4_line_14 | NAYY 4x150 SE | 12 | 14 | 0.0035125 | 0.208 | 0.08 | 261 | 0 | 0.27 | 1 | 1 | cs | TRUE
15 | LV_1140-13_0_4_line_15 | NAYY 4x150 SE | 13 | 15 | 0.026636 | 0.208 | 0.08 | 261 | 0 | 0.27 | 1 | 1 | cs | TRUE
16 | LV_1140-13_0_4_line_16 | NAYY 4x150 SE | 14 | 16 | 0.081372 | 0.208 | 0.08 | 261 | 0 | 0.27 | 1 | 1 | cs | TRUE
17 | LV_1140-13_0_4_line_17 | NAYY 4x150 SE | 15 | 34 | 0.037211 | 0.208 | 0.08 | 261 | 0 | 0.27 | 1 | 1 | cs | TRUE
18 | LV_1140-13_0_4_line_18 | NAYY 4x150 SE | 16 | 20 | 0.01239 | 0.208 | 0.08 | 261 | 0 | 0.27 | 1 | 1 | cs | TRUE
19 | LV_1140-13_0_4_line_19 | NAYY 4x150 SE | 16 | 27 | 0.021972 | 0.208 | 0.08 | 261 | 0 | 0.27 | 1 | 1 | cs | TRUE
20 | LV_1140-13_0_4_line_20 | NAYY 4x150 SE | 17 | 18 | 0.037633 | 0.208 | 0.08 | 261 | 0 | 0.27 | 1 | 1 | cs | TRUE
21 | LV_1140-13_0_4_line_21 | NAYY 4x150 SE | 18 | 19 | 0.065015 | 0.208 | 0.08 | 261 | 0 | 0.27 | 1 | 1 | cs | TRUE
22 | LV_1140-13_0_4_line_22 | NAYY 4x150 SE | 19 | 20 | 0.059841 | 0.208 | 0.08 | 261 | 0 | 0.27 | 1 | 1 | cs | TRUE
23 | LV_1140-13_0_4_line_23 | NAYY 4x150 SE | 19 | 21 | 0.031531 | 0.208 | 0.08 | 261 | 0 | 0.27 | 1 | 1 | cs | TRUE
24 | LV_1140-13_0_4_line_24 | NAYY 4x150 SE | 21 | 22 | 0.02345 | 0.208 | 0.08 | 261 | 0 | 0.27 | 1 | 1 | cs | TRUE
25 | LV_1140-13_0_4_line_25 | NAYY 4x150 SE | 22 | 32 | 0.080621 | 0.208 | 0.08 | 261 | 0 | 0.27 | 1 | 1 | cs | TRUE
26 | LV_1140-13_0_4_line_26 | NAYY 4x150 SE | 23 | 24 | 0.026423 | 0.208 | 0.08 | 261 | 0 | 0.27 | 1 | 1 | cs | TRUE
27 | LV_1140-13_0_4_line_27 | NAYY 4x150 SE | 23 | 25 | 0.012832 | 0.208 | 0.08 | 261 | 0 | 0.27 | 1 | 1 | cs | TRUE
28 | LV_1140-13_0_4_line_28 | NAYY 4x150 SE | 24 | 26 | 0.058316 | 0.208 | 0.08 | 261 | 0 | 0.27 | 1 | 1 | cs | TRUE
29 | LV_1140-13_0_4_line_29 | NAYY 4x150 SE | 25 | 27 | 0.0062785 | 0.208 | 0.08 | 261 | 0 | 0.27 | 1 | 1 | cs | TRUE
30 | LV_1140-13_0_4_line_30 | NAYY 4x150 SE | 26 | 28 | 0.052065 | 0.208 | 0.08 | 261 | 0 | 0.27 | 1 | 1 | cs | TRUE
31 | LV_1140-13_0_4_line_31 | NAYY 4x150 SE | 28 | 29 | 0.026442 | 0.208 | 0.08 | 261 | 0 | 0.27 | 1 | 1 | cs | TRUE
32 | LV_1140-13_0_4_line_32 | NAYY 4x150 SE | 30 | 31 | 0.011441 | 0.208 | 0.08 | 261 | 0 | 0.27 | 1 | 1 | cs | TRUE
33 | LV_1140-13_0_4_line_33 | NAYY 4x150 SE | 31 | 32 | 0.0068428 | 0.208 | 0.08 | 261 | 0 | 0.27 | 1 | 1 | cs | TRUE
34 | LV_1140-13_0_4_line_34 | NAYY 4x150 SE | 34 | 78 | 0.029441 | 0.208 | 0.08 | 261 | 0 | 0.27 | 1 | 1 | cs | TRUE
35 | LV_1140-13_0_4_line_35 | NAYY 4x150 SE | 35 | 36 | 0.0071913 | 0.208 | 0.08 | 261 | 0 | 0.27 | 1 | 2 | cs | TRUE
36 | LV_1140-13_0_4_line_36 | NAYY 4x150 SE | 35 | 37 | 0.065379 | 0.208 | 0.08 | 261 | 0 | 0.27 | 1 | 2 | cs | TRUE
37 | LV_1140-13_0_4_line_37 | NAYY 4x150 SE | 36 | 38 | 0.029353 | 0.208 | 0.08 | 261 | 0 | 0.27 | 1 | 2 | cs | TRUE
38 | LV_1140-13_0_4_line_38 | NAYY 4x150 SE | 37 | 39 | 0.005577 | 0.208 | 0.08 | 261 | 0 | 0.27 | 1 | 2 | cs | TRUE
39 | LV_1140-13_0_4_line_39 | NAYY 4x150 SE | 37 | 40 | 0.039675 | 0.208 | 0.08 | 261 | 0 | 0.27 | 1 | 1 | cs | TRUE
40 | LV_1140-13_0_4_line_40 | NAYY 4x150 SE | 38 | 41 | 0.031443 | 0.208 | 0.08 | 261 | 0 | 0.27 | 1 | 2 | cs | TRUE
41 | LV_1140-13_0_4_line_41 | NAYY 4x150 SE | 39 | 42 | 0.019854 | 0.208 | 0.08 | 261 | 0 | 0.27 | 1 | 2 | cs | TRUE
42 | LV_1140-13_0_4_line_42 | NAYY 4x150 SE | 41 | 43 | 0.033658 | 0.208 | 0.08 | 261 | 0 | 0.27 | 1 | 1 | cs | TRUE
43 | LV_1140-13_0_4_line_43 | NAYY 4x150 SE | 41 | 44 | 0.005439 | 0.208 | 0.08 | 261 | 0 | 0.27 | 1 | 2 | cs | TRUE
44 | LV_1140-13_0_4_line_44 | NAYY 4x150 SE | 42 | 45 | 0.040431 | 0.208 | 0.08 | 261 | 0 | 0.27 | 1 | 2 | cs | TRUE
45 | LV_1140-13_0_4_line_45 | NAYY 4x150 SE | 43 | 102 | 0.0098995 | 0.208 | 0.08 | 261 | 0 | 0.27 | 1 | 1 | cs | TRUE
46 | LV_1140-13_0_4_line_46 | NAYY 4x150 SE | 44 | 116 | 0.029338 | 0.208 | 0.08 | 261 | 0 | 0.27 | 1 | 2 | cs | TRUE
47 | LV_1140-13_0_4_line_47 | NAYY 4x150 SE | 44 | 117 | 0.022941 | 0.208 | 0.08 | 261 | 0 | 0.27 | 1 | 1 | cs | TRUE
48 | LV_1140-13_0_4_line_48 | NAYY 4x150 SE | 45 | 98 | 0.028259 | 0.208 | 0.08 | 261 | 0 | 0.27 | 1 | 1 | cs | TRUE
49 | LV_1140-13_0_4_line_49 | NAYY 4x150 SE | 46 | 47 | 0.040108 | 0.208 | 0.08 | 261 | 0 | 0.27 | 1 | 1 | cs | TRUE
50 | LV_1140-13_0_4_line_50 | NAYY 4x150 SE | 47 | 48 | 0.022795 | 0.208 | 0.08 | 261 | 0 | 0.27 | 1 | 1 | cs | TRUE
51 | LV_1140-13_0_4_line_51 | NAYY 4x150 SE | 48 | 49 | 0.0097767 | 0.208 | 0.08 | 261 | 0 | 0.27 | 1 | 1 | cs | TRUE
52 | LV_1140-13_0_4_line_52 | NAYY 4x150 SE | 49 | 50 | 0.0042849 | 0.208 | 0.08 | 261 | 0 | 0.27 | 1 | 1 | cs | TRUE
53 | LV_1140-13_0_4_line_53 | NAYY 4x150 SE | 50 | 74 | 0.010666 | 0.208 | 0.08 | 261 | 0 | 0.27 | 1 | 1 | cs | TRUE
54 | LV_1140-13_0_4_line_54 | NAYY 4x150 SE | 51 | 52 | 0.0015066 | 0.208 | 0.08 | 261 | 0 | 0.27 | 1 | 1 | cs | TRUE
55 | LV_1140-13_0_4_line_55 | NAYY 4x150 SE | 52 | 53 | 0.033138 | 0.208 | 0.08 | 261 | 0 | 0.27 | 1 | 1 | cs | TRUE
56 | LV_1140-13_0_4_line_56 | NAYY 4x150 SE | 53 | 54 | 0.037013 | 0.208 | 0.08 | 261 | 0 | 0.27 | 1 | 1 | cs | TRUE
57 | LV_1140-13_0_4_line_57 | NAYY 4x150 SE | 54 | 55 | 0.018654 | 0.208 | 0.08 | 261 | 0 | 0.27 | 1 | 1 | cs | TRUE
58 | LV_1140-13_0_4_line_58 | NAYY 4x150 SE | 54 | 56 | 0.003892 | 0.208 | 0.08 | 261 | 0 | 0.27 | 1 | 1 | cs | TRUE
59 | LV_1140-13_0_4_line_59 | NAYY 4x150 SE | 55 | 87 | 0.0067382 | 0.208 | 0.08 | 261 | 0 | 0.27 | 1 | 1 | cs | TRUE
60 | LV_1140-13_0_4_line_60 | NAYY 4x150 SE | 56 | 121 | 0.047153 | 0.208 | 0.08 | 261 | 0 | 0.27 | 1 | 1 | cs | TRUE
61 | LV_1140-13_0_4_line_61 | NAYY 4x150 SE | 57 | 58 | 0.0075412 | 0.208 | 0.08 | 261 | 0 | 0.27 | 1 | 1 | cs | TRUE
62 | LV_1140-13_0_4_line_62 | NAYY 4x150 SE | 57 | 59 | 0.019934 | 0.208 | 0.08 | 261 | 0 | 0.27 | 1 | 1 | cs | TRUE
63 | LV_1140-13_0_4_line_63 | NAYY 4x150 SE | 58 | 60 | 0.0066443 | 0.208 | 0.08 | 261 | 0 | 0.27 | 1 | 1 | cs | TRUE
64 | LV_1140-13_0_4_line_64 | NAYY 4x150 SE | 59 | 61 | 0.012657 | 0.208 | 0.08 | 261 | 0 | 0.27 | 1 | 1 | cs | TRUE
65 | LV_1140-13_0_4_line_65 | NAYY 4x150 SE | 59 | 62 | 0.019405 | 0.208 | 0.08 | 261 | 0 | 0.27 | 1 | 1 | cs | TRUE
66 | LV_1140-13_0_4_line_66 | NAYY 4x150 SE | 60 | 63 | 0.022955 | 0.208 | 0.08 | 261 | 0 | 0.27 | 1 | 1 | cs | TRUE
67 | LV_1140-13_0_4_line_67 | NAYY 4x150 SE | 60 | 64 | 0.0022991 | 0.208 | 0.08 | 261 | 0 | 0.27 | 1 | 1 | cs | TRUE
68 | LV_1140-13_0_4_line_68 | NAYY 4x150 SE | 61 | 65 | 0.015405 | 0.208 | 0.08 | 261 | 0 | 0.27 | 1 | 1 | cs | TRUE
69 | LV_1140-13_0_4_line_69 | NAYY 4x150 SE | 62 | 66 | 0.042403 | 0.208 | 0.08 | 261 | 0 | 0.27 | 1 | 2 | cs | TRUE
70 | LV_1140-13_0_4_line_70 | NAYY 4x150 SE | 63 | 67 | 0.017734 | 0.208 | 0.08 | 261 | 0 | 0.27 | 1 | 1 | cs | TRUE
71 | LV_1140-13_0_4_line_71 | NAYY 4x150 SE | 64 | 68 | 0.029178 | 0.208 | 0.08 | 261 | 0 | 0.27 | 1 | 1 | cs | TRUE
72 | LV_1140-13_0_4_line_72 | NAYY 4x150 SE | 65 | 69 | 0.0096706 | 0.208 | 0.08 | 261 | 0 | 0.27 | 1 | 1 | cs | TRUE
73 | LV_1140-13_0_4_line_73 | NAYY 4x150 SE | 66 | 70 | 0.032811 | 0.208 | 0.08 | 261 | 0 | 0.27 | 1 | 2 | cs | TRUE
74 | LV_1140-13_0_4_line_74 | NAYY 4x150 SE | 68 | 71 | 0.0028799 | 0.208 | 0.08 | 261 | 0 | 0.27 | 1 | 1 | cs | TRUE
75 | LV_1140-13_0_4_line_75 | NAYY 4x150 SE | 70 | 84 | 0.039528 | 0.208 | 0.08 | 261 | 0 | 0.27 | 1 | 2 | cs | TRUE
76 | LV_1140-13_0_4_line_76 | NAYY 4x150 SE | 71 | 72 | 0.024451 | 0.208 | 0.08 | 261 | 0 | 0.27 | 1 | 1 | cs | TRUE
77 | LV_1140-13_0_4_line_77 | NAYY 4x150 SE | 72 | 73 | 0.028701 | 0.208 | 0.08 | 261 | 0 | 0.27 | 1 | 1 | cs | TRUE
78 | LV_1140-13_0_4_line_78 | NAYY 4x150 SE | 74 | 75 | 0.051878 | 0.208 | 0.08 | 261 | 0 | 0.27 | 1 | 1 | cs | TRUE
79 | LV_1140-13_0_4_line_79 | NAYY 4x150 SE | 75 | 76 | 0.0028696 | 0.208 | 0.08 | 261 | 0 | 0.27 | 1 | 1 | cs | TRUE
80 | LV_1140-13_0_4_line_80 | NAYY 4x150 SE | 76 | 77 | 0.02392 | 0.208 | 0.08 | 261 | 0 | 0.27 | 1 | 1 | cs | TRUE
81 | LV_1140-13_0_4_line_81 | NAYY 4x150 SE | 77 | 78 | 0.01459 | 0.208 | 0.08 | 261 | 0 | 0.27 | 1 | 1 | cs | TRUE
82 | LV_1140-13_0_4_line_82 | NAYY 4x150 SE | 78 | 99 | 0.045006 | 0.208 | 0.08 | 261 | 0 | 0.27 | 1 | 1 | cs | TRUE
83 | LV_1140-13_0_4_line_83 | NAYY 4x150 SE | 79 | 80 | 0.0096368 | 0.208 | 0.08 | 261 | 0 | 0.27 | 1 | 1 | cs | TRUE
84 | LV_1140-13_0_4_line_84 | NAYY 4x150 SE | 79 | 81 | 0.020387 | 0.208 | 0.08 | 261 | 0 | 0.27 | 1 | 1 | cs | TRUE
85 | LV_1140-13_0_4_line_85 | NAYY 4x150 SE | 80 | 82 | 0.033089 | 0.208 | 0.08 | 261 | 0 | 0.27 | 1 | 1 | cs | TRUE
86 | LV_1140-13_0_4_line_86 | NAYY 4x150 SE | 81 | 83 | 0.027847 | 0.208 | 0.08 | 261 | 0 | 0.27 | 1 | 1 | cs | TRUE
87 | LV_1140-13_0_4_line_87 | NAYY 4x150 SE | 81 | 84 | 0.012862 | 0.208 | 0.08 | 261 | 0 | 0.27 | 1 | 1 | cs | TRUE
88 | LV_1140-13_0_4_line_88 | NAYY 4x150 SE | 82 | 85 | 0.004878 | 0.208 | 0.08 | 261 | 0 | 0.27 | 1 | 1 | cs | TRUE
89 | LV_1140-13_0_4_line_89 | NAYY 4x150 SE | 83 | 86 | 0.029894 | 0.208 | 0.08 | 261 | 0 | 0.27 | 1 | 1 | cs | TRUE
90 | LV_1140-13_0_4_line_90 | NAYY 4x150 SE | 84 | 87 | 0.040486 | 0.208 | 0.08 | 261 | 0 | 0.27 | 1 | 1 | cs | TRUE
91 | LV_1140-13_0_4_line_91 | NAYY 4x150 SE | 84 | 88 | 0.022757 | 0.208 | 0.08 | 261 | 0 | 0.27 | 1 | 2 | cs | TRUE
92 | LV_1140-13_0_4_line_92 | NAYY 4x150 SE | 85 | 89 | 0.038807 | 0.208 | 0.08 | 261 | 0 | 0.27 | 1 | 1 | cs | TRUE
93 | LV_1140-13_0_4_line_93 | NAYY 4x150 SE | 86 | 90 | 0.0077789 | 0.208 | 0.08 | 261 | 0 | 0.27 | 1 | 1 | cs | TRUE
94 | LV_1140-13_0_4_line_94 | NAYY 4x150 SE | 88 | 91 | 0.026213 | 0.208 | 0.08 | 261 | 0 | 0.27 | 1 | 2 | cs | TRUE
95 | LV_1140-13_0_4_line_95 | NAYY 4x150 SE | 90 | 106 | 0.012409 | 0.208 | 0.08 | 261 | 0 | 0.27 | 1 | 1 | cs | TRUE
96 | LV_1140-13_0_4_line_96 | NAYY 4x150 SE | 91 | 107 | 0.0098885 | 0.208 | 0.08 | 261 | 0 | 0.27 | 1 | 2 | cs | TRUE
97 | LV_1140-13_0_4_line_97 | NAYY 4x150 SE | 92 | 93 | 0.016717 | 0.208 | 0.08 | 261 | 0 | 0.27 | 1 | 1 | cs | TRUE
98 | LV_1140-13_0_4_line_98 | NAYY 4x150 SE | 92 | 94 | 0.023689 | 0.208 | 0.08 | 261 | 0 | 0.27 | 1 | 1 | cs | TRUE
99 | LV_1140-13_0_4_line_99 | NAYY 4x150 SE | 94 | 95 | 0.0006086 | 0.208 | 0.08 | 261 | 0 | 0.27 | 1 | 1 | cs | TRUE
100 | LV_1140-13_0_4_line_100 | NAYY 4x150 SE | 95 | 96 | 0.028353 | 0.208 | 0.08 | 261 | 0 | 0.27 | 1 | 1 | cs | TRUE
101 | LV_1140-13_0_4_line_101 | NAYY 4x150 SE | 96 | 97 | 0.022235 | 0.208 | 0.08 | 261 | 0 | 0.27 | 1 | 1 | cs | TRUE
102 | LV_1140-13_0_4_line_102 | NAYY 4x150 SE | 97 | 120 | 0.022668 | 0.208 | 0.08 | 261 | 0 | 0.27 | 1 | 1 | cs | TRUE
103 | LV_1140-13_0_4_line_103 | NAYY 4x150 SE | 98 | 99 | 0.0041123 | 0.208 | 0.08 | 261 | 0 | 0.27 | 1 | 1 | cs | TRUE
104 | LV_1140-13_0_4_line_104 | NAYY 4x150 SE | 100 | 101 | 0.025251 | 0.208 | 0.08 | 261 | 0 | 0.27 | 1 | 1 | cs | TRUE
105 | LV_1140-13_0_4_line_105 | NAYY 4x150 SE | 100 | 102 | 0.02852 | 0.208 | 0.08 | 261 | 0 | 0.27 | 1 | 1 | cs | TRUE
106 | LV_1140-13_0_4_line_106 | NAYY 4x150 SE | 101 | 103 | 0.024802 | 0.208 | 0.08 | 261 | 0 | 0.27 | 1 | 1 | cs | TRUE
107 | LV_1140-13_0_4_line_107 | NAYY 4x150 SE | 103 | 104 | 0.074599 | 0.208 | 0.08 | 261 | 0 | 0.27 | 1 | 1 | cs | TRUE
108 | LV_1140-13_0_4_line_108 | NAYY 4x150 SE | 104 | 105 | 0.01795 | 0.208 | 0.08 | 261 | 0 | 0.27 | 1 | 1 | cs | TRUE
109 | LV_1140-13_0_4_line_109 | NAYY 4x150 SE | 105 | 122 | 0.0088205 | 0.208 | 0.08 | 261 | 0 | 0.27 | 1 | 1 | cs | TRUE
110 | LV_1140-13_0_4_line_110 | NAYY 4x150 SE | 107 | 115 | 0.016216 | 0.208 | 0.08 | 261 | 0 | 0.27 | 1 | 2 | cs | TRUE
111 | LV_1140-13_0_4_line_111 | NAYY 4x150 SE | 108 | 109 | 0.014693 | 0.208 | 0.08 | 261 | 0 | 0.27 | 1 | 1 | cs | TRUE
112 | LV_1140-13_0_4_line_112 | NAYY 4x150 SE | 109 | 122 | 0.00081043 | 0.208 | 0.08 | 261 | 0 | 0.27 | 1 | 1 | cs | TRUE
113 | LV_1140-13_0_4_line_113 | NAYY 4x150 SE | 110 | 111 | 0.047086 | 0.208 | 0.08 | 261 | 0 | 0.27 | 1 | 2 | cs | TRUE
114 | LV_1140-13_0_4_line_114 | NAYY 4x150 SE | 110 | 112 | 0.0029055 | 0.208 | 0.08 | 261 | 0 | 0.27 | 1 | 2 | cs | TRUE
115 | LV_1140-13_0_4_line_115 | NAYY 4x150 SE | 111 | 113 | 0.016805 | 0.208 | 0.08 | 261 | 0 | 0.27 | 1 | 2 | cs | TRUE
116 | LV_1140-13_0_4_line_116 | NAYY 4x150 SE | 112 | 114 | 0.024815 | 0.208 | 0.08 | 261 | 0 | 0.27 | 1 | 2 | cs | TRUE
117 | LV_1140-13_0_4_line_117 | NAYY 4x150 SE | 113 | 115 | 0.0048968 | 0.208 | 0.08 | 261 | 0 | 0.27 | 1 | 2 | cs | TRUE
118 | LV_1140-13_0_4_line_118 | NAYY 4x150 SE | 114 | 116 | 0.062449 | 0.208 | 0.08 | 261 | 0 | 0.27 | 1 | 2 | cs | TRUE
119 | LV_1140-13_0_4_line_119 | NAYY 4x150 SE | 117 | 118 | 0.025575 | 0.208 | 0.08 | 261 | 0 | 0.27 | 1 | 1 | cs | TRUE
120 | LV_1140-13_0_4_line_120 | NAYY 4x150 SE | 118 | 119 | 0.026529 | 0.208 | 0.08 | 261 | 0 | 0.27 | 1 | 1 | cs | TRUE
121 | LV_1140-13_0_4_line_121 | NAYY 4x150 SE | 119 | 120 | 0.028437 | 0.208 | 0.08 | 261 | 0 | 0.27 | 1 | 1 | cs | TRUE

## trafo
| name | std_type | hv_bus | lv_bus | sn_mva | vn_hv_kv | vn_lv_kv | vk_percent | vkr_percent | pfe_kw | i0_percent | shift_degree | tap_side | tap_neutral | tap_min | tap_max | tap_step_percent | tap_step_degree | tap_pos | tap_phase_shifter | parallel | df | in_service
0 | LV_1140-13_0_4_trafo_102 | 0.25 MVA 20/0.4 kV | 123 | 116 | 0.25 | 20 | 0.4 | 6 | 1.44 | 0.8 | 0.32 | 150 | hv | 0 | -2 | 2 | 2.5 | 0 | 0 | FALSE | 1 | 1 | TRUE

## line_geodata
| x0 | y0 | x1 | y1 | x2 | y2 | x3 | y3 | x4 | y4 | x5 | y5 | x6 | y6
0 | 2638475.7223 | 1231050.0544 | 2638474.2806 | 1231052.7439 | 2638472.9136 | 1231056.1403
1 | 2638497.8717 | 1231022.2665 | 2638493.3445 | 1231025.5281 | 2638487.2191 | 1231031.1587 | 2638480.4515 | 1231041.2322 | 2638475.7223 | 1231050.0544
2 | 2638433.2493 | 1230880.2834 | 2638497.8717 | 1231022.2665
3 | 2638433.2493 | 1230880.2834 | 2638431.0913 | 1230877.868 | 2638423.2712 | 1230869.1455 | 2638408.2508 | 1230854.2171 | 2638388.6495 | 1230839.1036 | 2638376.1167 | 1230831.8585
4 | 2638363.0416 | 1230825.5232 | 2638370.231 | 1230828.456 | 2638376.1167 | 1230831.8585
5 | 2638642.2344 | 1230440.6672 | 2638378.2601 | 1230635.7555
6 | 2638642.2344 | 1230440.6672 | 2638654.4485 | 1230428.1479 | 2638661.0124 | 1230419.2739 | 2638666.6763 | 1230409.0155 | 2638671.6992 | 1230399.4978 | 2638675.8098 | 1230392.8426 | 2638679.8527 | 1230388.2457
7 | 2638363.0416 | 1230825.5232 | 2638378.2601 | 1230635.7555
8 | 2638679.8527 | 1230388.2457 | 2638729.4291 | 1230441.2538
9 | 2638783.3822 | 1230323.2796 | 2638679.8527 | 1230388.2457
10 | 2638833.777 | 1230136.8527 | 2638848.4473 | 1230119.1314 | 2638861.8378 | 1230129.3058
11 | 2638877.759 | 1230141.4031 | 2638861.8378 | 1230129.3058
12 | 2638813.679 | 1230161.1305 | 2638833.777 | 1230136.8527
13 | 2638813.679 | 1230161.1305 | 2638804.5466 | 1230153.7886 | 2638791.1358 | 1230145.107 | 2638746.4686 | 1230119.6115
14 | 2638813.679 | 1230161.1305 | 2638816.2238 | 1230163.5516
15 | 2638725.2712 | 1230103.483 | 2638746.4686 | 1230119.6115
16 | 2638861.3808 | 1230231.0181 | 2638852.4224 | 1230216.7953 | 2638828.6242 | 1230178.4052 | 2638819.927 | 1230167.0749 | 2638816.2238 | 1230163.5516
17 | 2638725.2712 | 1230103.483 | 2638704.8331 | 1230087.9323 | 2638696.7309 | 1230079.729
18 | 2638861.3808 | 1230231.0181 | 2638865.6239 | 1230237.761 | 2638867.9853 | 1230241.5121
19 | 2638861.3808 | 1230231.0181 | 2638879.4891 | 1230218.5731
20 | 2638973.7919 | 1230293.0449 | 2639011.4153 | 1230293.8896
21 | 2638909.991 | 1230283.4568 | 2638921.4837 | 1230287.7012 | 2638933.9992 | 1230290.7516 | 2638954.3316 | 1230292.608 | 2638973.7919 | 1230293.0449
22 | 2638909.991 | 1230283.4568 | 2638896.7859 | 1230274.6651 | 2638886.7124 | 1230265.338 | 2638876.8875 | 1230253.9001 | 2638867.9853 | 1230241.5121
23 | 2638909.991 | 1230283.4568 | 2638897.6003 | 1230301.8538 | 2638890.5262 | 1230307.9687
24 | 2638890.5262 | 1230307.9687 | 2638872.7857 | 1230323.3038
25 | 2638872.7857 | 1230323.3038 | 2638793.6073 | 1230308.1227
26 | 2638912.5127 | 1230187.3017 | 2638910.5593 | 1230189.6138 | 2638893.9781 | 1230206.1194
27 | 2638884.2796 | 1230214.5146 | 2638892.7724 | 1230207.3196 | 2638893.9781 | 1230206.1194
28 | 2638912.5127 | 1230187.3017 | 2638921.6203 | 1230176.5225 | 2638934.965 | 1230154.7408 | 2638940.701 | 1230147.4849 | 2638948.2526 | 1230142.8759 | 2638948.7508 | 1230142.6137
29 | 2638879.4891 | 1230218.5731 | 2638879.4891 | 1230218.5731 | 2638884.2796 | 1230214.5146
30 | 2638995.463 | 1230119.9597 | 2638991.2607 | 1230120.8772 | 2638984.7435 | 1230123.6696 | 2638948.7508 | 1230142.6137
31 | 2638995.463 | 1230119.9597 | 2638998.1962 | 1230116.6756 | 2639004.1328 | 1230110.0215 | 2639011.8587 | 1230099.2547
32 | 2638789.8303 | 1230313.8287 | 2638788.6532 | 1230315.607 | 2638783.3822 | 1230323.2796
33 | 2638793.6073 | 1230308.1227 | 2638789.8303 | 1230313.8287
34 | 2638676.0424 | 1230058.7828 | 2638696.7309 | 1230079.729
35 | 2638515.2325 | 1229930.9807 | 2638508.9649 | 1229927.4547
36 | 2638571.3902 | 1229964.4346 | 2638536.1266 | 1229942.7262 | 2638518.9566 | 1229933.0758 | 2638515.2325 | 1229930.9807
37 | 2638483.6837 | 1229912.5501 | 2638492.0373 | 1229917.6589 | 2638497.4846 | 1229920.9962 | 2638508.9649 | 1229927.4547
38 | 2638571.3902 | 1229964.4346 | 2638576.2657 | 1229967.1679
39 | 2638571.3902 | 1229964.4346 | 2638569.7658 | 1229954.4402 | 2638567.5825 | 1229946.5323 | 2638557.269 | 1229927.8433
40 | 2638457.9106 | 1229894.5908 | 2638460.4939 | 1229896.8867 | 2638481.3989 | 1229911.1528 | 2638483.6837 | 1229912.5501
41 | 2638576.2657 | 1229967.1679 | 2638593.1954 | 1229977.539
42 | 2638457.9106 | 1229894.5908 | 2638473.8192 | 1229868.5776 | 2638475.1173 | 1229865.6898
43 | 2638453.8971 | 1229890.9071 | 2638457.9106 | 1229894.5908
44 | 2638627.1776 | 1229999.4146 | 2638618.4921 | 1229993.2355 | 2638607.4857 | 1229986.2931 | 2638593.1954 | 1229977.539
45 | 2638479.1759 | 1229856.6605 | 2638475.1173 | 1229865.6898
46 | 2638453.8971 | 1229890.9071 | 2638447.3955 | 1229884.2388 | 2638433.7915 | 1229869.544
47 | 2638453.8971 | 1229890.9071 | 2638437.8884 | 1229907.3387
48 | 2638627.1776 | 1229999.4146 | 2638629.832 | 1230001.3029 | 2638645.0502 | 1230015.1769 | 2638647.491 | 1230018.8473
49 | 2638568.4948 | 1230099.2031 | 2638558.0888 | 1230095.3624 | 2638553.0264 | 1230092.261 | 2638550.409 | 1230088.2305 | 2638550.0325 | 1230084.3812 | 2638557.053 | 1230071.8022
50 | 2638577.0443 | 1230070.6236 | 2638574.9115 | 1230069.7222 | 2638568.8326 | 1230066.8477 | 2638563.5533 | 1230066.8135 | 2638558.2555 | 1230069.6476 | 2638557.053 | 1230071.8022
51 | 2638577.0443 | 1230070.6236 | 2638586.0498 | 1230074.4296
52 | 2638586.0498 | 1230074.4296 | 2638589.9967 | 1230076.0977
53 | 2638599.8214 | 1230080.2499 | 2638589.9967 | 1230076.0977
54 | 2638232.6551 | 1229808.5171 | 2638231.4671 | 1229807.5906
55 | 2638215.9284 | 1229779.9713 | 2638217.5347 | 1229786.9212 | 2638219.3108 | 1229794.6262 | 2638222.929 | 1229800.9311 | 2638231.4671 | 1229807.5906
56 | 2638208.9878 | 1229743.6509 | 2638211.2038 | 1229759.5304 | 2638215.9284 | 1229779.9713
57 | 2638208.9878 | 1229743.6509 | 2638224.7781 | 1229733.7193
58 | 2638208.9878 | 1229743.6509 | 2638205.4617 | 1229745.2984
59 | 2638224.7781 | 1229733.7193 | 2638230.4819 | 1229730.1318
60 | 2638205.4617 | 1229745.2984 | 2638162.742 | 1229765.2591
61 | 2638387.3201 | 1229733.9142 | 2638390.0856 | 1229740.93
62 | 2638373.2069 | 1229719.9702 | 2638380.2609 | 1229725.5858 | 2638387.3201 | 1229733.9142 | 2638387.3201 | 1229733.9142
63 | 2638392.5223 | 1229747.1115 | 2638390.0856 | 1229740.93
64 | 2638373.2069 | 1229719.9702 | 2638365.098 | 1229729.6883
65 | 2638373.2069 | 1229719.9702 | 2638357.055 | 1229709.2157
66 | 2638392.5223 | 1229747.1115 | 2638378.1631 | 1229765.0213
67 | 2638392.5223 | 1229747.1115 | 2638393.4238 | 1229749.2264
68 | 2638355.2286 | 1229741.5165 | 2638365.098 | 1229729.6883
69 | 2638329.986 | 1229677.3101 | 2638342.6598 | 1229697.1817 | 2638350.9335 | 1229705.1398 | 2638357.055 | 1229709.2157
70 | 2638378.1631 | 1229765.0213 | 2638367.0699 | 1229778.8576
71 | 2638406.7171 | 1229775.0469 | 2638403.5405 | 1229771.0973 | 2638398.3202 | 1229760.7128 | 2638393.4238 | 1229749.2264
72 | 2638355.2286 | 1229741.5165 | 2638349.0329 | 1229748.9417
73 | 2638329.986 | 1229677.3101 | 2638300.3982 | 1229691.4916
74 | 2638406.7171 | 1229775.0469 | 2638408.5219 | 1229777.2911
75 | 2638264.7531 | 1229708.5763 | 2638300.3982 | 1229691.4916
76 | 2638408.5219 | 1229777.2911 | 2638419.2611 | 1229790.644 | 2638423.888 | 1229796.3105
77 | 2638442.0404 | 1229818.5416 | 2638423.888 | 1229796.3105
78 | 2638599.8214 | 1230080.2499 | 2638631.8447 | 1230093.784 | 2638637.059 | 1230094.4849 | 2638641.6684 | 1230092.6915 | 2638644.9765 | 1230089.4999 | 2638646.6178 | 1230087.8771
79 | 2638646.6178 | 1230087.8771 | 2638648.6583 | 1230085.8595
80 | 2638665.6675 | 1230069.0413 | 2638648.6583 | 1230085.8595
81 | 2638676.0424 | 1230058.7828 | 2638665.6675 | 1230069.0413
82 | 2638676.0424 | 1230058.7828 | 2638663.0703 | 1230041.9882 | 2638653.0992 | 1230027.281 | 2638649.7681 | 1230022.2716
83 | 2638238.6058 | 1229695.2704 | 2638229.3617 | 1229692.5473
84 | 2638258.6599 | 1229697.2413 | 2638246.3485 | 1229697.5513 | 2638238.6058 | 1229695.2704
85 | 2638229.3617 | 1229692.5473 | 2638214.9034 | 1229688.2881 | 2638206.5622 | 1229681.3748 | 2638202.1896 | 1229675.6761
86 | 2638258.6599 | 1229697.2413 | 2638248.563 | 1229671.2892
87 | 2638264.7531 | 1229708.5763 | 2638258.6599 | 1229697.2413
88 | 2638202.1896 | 1229675.6761 | 2638199.2202 | 1229671.806
89 | 2638237.724 | 1229643.4295 | 2638248.563 | 1229671.2892
90 | 2638264.7531 | 1229708.5763 | 2638230.4819 | 1229730.1318
91 | 2638264.7531 | 1229708.5763 | 2638271.7836 | 1229717.8606 | 2638276.6283 | 1229724.2623 | 2638278.7173 | 1229726.5292
92 | 2638199.2202 | 1229671.806 | 2638175.5968 | 1229641.018
93 | 2638237.724 | 1229643.4295 | 2638234.9035 | 1229636.1799
94 | 2638297.3747 | 1229744.8909 | 2638288.2129 | 1229736.8334 | 2638278.7173 | 1229726.5292
95 | 2638230.6693 | 1229624.5158 | 2638234.3069 | 1229634.6464 | 2638234.9035 | 1229636.1799
96 | 2638297.3747 | 1229744.8909 | 2638304.8001 | 1229751.4214
97 | 2638526.8592 | 1230019.1976 | 2638528.5045 | 1230020.2357 | 2638539.408 | 1230030.2013
98 | 2638526.8592 | 1230019.1976 | 2638508.6718 | 1230007.7219 | 2638506.7412 | 1230006.7009
99 | 2638506.7412 | 1230006.7009 | 2638506.2032 | 1230006.4164
100 | 2638506.2032 | 1230006.4164 | 2638481.1388 | 1229993.1619
101 | 2638461.4833 | 1229982.7675 | 2638481.1388 | 1229993.1619
102 | 2638461.4833 | 1229982.7675 | 2638441.4444 | 1229972.1705
103 | 2638649.7681 | 1230022.2716 | 2638647.491 | 1230018.8473
104 | 2638479.6285 | 1229828.6098 | 2638478.5804 | 1229823.4139 | 2638473.9645 | 1229814.4786 | 2638466.399 | 1229808.1042
105 | 2638479.1759 | 1229856.6605 | 2638481.4707 | 1229847.3585 | 2638481.5309 | 1229838.042 | 2638479.6285 | 1229828.6098
106 | 2638466.399 | 1229808.1042 | 2638455.5744 | 1229798.9836 | 2638451.3583 | 1229791.4629 | 2638450.8787 | 1229789.4947
107 | 2638437.4047 | 1229718.0464 | 2638442.6097 | 1229730.4355 | 2638448.6159 | 1229743.4379 | 2638451.5939 | 1229755.0086 | 2638449.8594 | 1229771.3964 | 2638448.7829 | 1229780.8953 | 2638450.8787 | 1229789.4947
108 | 2638437.4047 | 1229718.0464 | 2638432.2026 | 1229705.6642 | 2638430.6126 | 1229701.4342
109 | 2638427.5091 | 1229693.1777 | 2638430.6126 | 1229701.4342
110 | 2638317.1588 | 1229761.9147 | 2638311.887 | 1229757.6541 | 2638304.8001 | 1229751.4214
111 | 2638427.2239 | 1229692.4191 | 2638422.054 | 1229678.6652
112 | 2638427.5091 | 1229693.1777 | 2638427.2239 | 1229692.4191
113 | 2638370.2108 | 1229805.6962 | 2638339.3019 | 1229779.8108 | 2638334.037 | 1229775.5557
114 | 2638370.2108 | 1229805.6962 | 2638372.4384 | 1229807.5617
115 | 2638320.9673 | 1229764.9927 | 2638334.037 | 1229775.5557
116 | 2638372.4384 | 1229807.5617 | 2638379.5046 | 1229813.4794 | 2638390.4424 | 1229824.5998
117 | 2638320.9673 | 1229764.9927 | 2638317.1588 | 1229761.9147
118 | 2638390.4424 | 1229824.5998 | 2638420.0594 | 1229854.7108 | 2638433.7915 | 1229869.544
119 | 2638437.8884 | 1229907.3387 | 2638437.3958 | 1229907.8443 | 2638428.9838 | 1229921.365 | 2638425.9615 | 1229929.7845
120 | 2638419.6218 | 1229955.3254 | 2638420.4989 | 1229945.0025 | 2638425.9615 | 1229929.7845
121 | 2638419.6218 | 1229955.3254 | 2638422.028 | 1229960.4108 | 2638426.4723 | 1229964.2529 | 2638441.4444 | 1229972.1705

## bus_geodata
| x | y | coords
0 | 2638475.7223 | 1231050.0544
1 | 2638472.9136 | 1231056.1403
2 | 2638497.8717 | 1231022.2665
3 | 2638433.2493 | 1230880.2834
4 | 2638376.1167 | 1230831.8585
5 | 2638642.2344 | 1230440.6672
6 | 2638378.2601 | 1230635.7555
7 | 2638679.8527 | 1230388.2457
8 | 2638363.0416 | 1230825.5232
9 | 2638861.8378 | 1230129.3058
10 | 2638833.777 | 1230136.8527
11 | 2638877.759 | 1230141.4031
12 | 2638813.679 | 1230161.1305
13 | 2638746.4686 | 1230119.6115
14 | 2638816.2238 | 1230163.5516
15 | 2638725.2712 | 1230103.483
16 | 2638861.3808 | 1230231.0181
17 | 2639011.4153 | 1230293.8896
18 | 2638973.7919 | 1230293.0449
19 | 2638909.991 | 1230283.4568
20 | 2638867.9853 | 1230241.5121
21 | 2638890.5262 | 1230307.9687
22 | 2638872.7857 | 1230323.3038
23 | 2638893.9781 | 1230206.1194
24 | 2638912.5127 | 1230187.3017
25 | 2638884.2796 | 1230214.5146
26 | 2638948.7508 | 1230142.6137
27 | 2638879.4891 | 1230218.5731
28 | 2638995.463 | 1230119.9597
29 | 2639011.8587 | 1230099.2547
30 | 2638783.3822 | 1230323.2796
31 | 2638789.8303 | 1230313.8287
32 | 2638793.6073 | 1230308.1227
33 | 2638729.4291 | 1230441.2538
34 | 2638696.7309 | 1230079.729
35 | 2638515.2325 | 1229930.9807
36 | 2638508.9649 | 1229927.4547
37 | 2638571.3902 | 1229964.4346
38 | 2638483.6837 | 1229912.5501
39 | 2638576.2657 | 1229967.1679
40 | 2638557.269 | 1229927.8433
41 | 2638457.9106 | 1229894.5908
42 | 2638593.1954 | 1229977.539
43 | 2638475.1173 | 1229865.6898
44 | 2638453.8971 | 1229890.9071
45 | 2638627.1776 | 1229999.4146
46 | 2638568.4948 | 1230099.2031
47 | 2638557.053 | 1230071.8022
48 | 2638577.0443 | 1230070.6236
49 | 2638586.0498 | 1230074.4296
50 | 2638589.9967 | 1230076.0977
51 | 2638232.6551 | 1229808.5171
52 | 2638231.4671 | 1229807.5906
53 | 2638215.9284 | 1229779.9713
54 | 2638208.9878 | 1229743.6509
55 | 2638224.7781 | 1229733.7193
56 | 2638205.4617 | 1229745.2984
57 | 2638387.3201 | 1229733.9142
58 | 2638390.0856 | 1229740.93
59 | 2638373.2069 | 1229719.9702
60 | 2638392.5223 | 1229747.1115
61 | 2638365.098 | 1229729.6883
62 | 2638357.055 | 1229709.2157
63 | 2638378.1631 | 1229765.0213
64 | 2638393.4238 | 1229749.2264
65 | 2638355.2286 | 1229741.5165
66 | 2638329.986 | 1229677.3101
67 | 2638367.0699 | 1229778.8576
68 | 2638406.7171 | 1229775.0469
69 | 2638349.0329 | 1229748.9417
70 | 2638300.3982 | 1229691.4916
71 | 2638408.5219 | 1229777.2911
72 | 2638423.888 | 1229796.3105
73 | 2638442.0404 | 1229818.5416
74 | 2638599.8214 | 1230080.2499
75 | 2638646.6178 | 1230087.8771
76 | 2638648.6583 | 1230085.8595
77 | 2638665.6675 | 1230069.0413
78 | 2638676.0424 | 1230058.7828
79 | 2638238.6058 | 1229695.2704
80 | 2638229.3617 | 1229692.5473
81 | 2638258.6599 | 1229697.2413
82 | 2638202.1896 | 1229675.6761
83 | 2638248.563 | 1229671.2892
84 | 2638264.7531 | 1229708.5763
85 | 2638199.2202 | 1229671.806
86 | 2638237.724 | 1229643.4295
87 | 2638230.4819 | 1229730.1318
88 | 2638278.7173 | 1229726.5292
89 | 2638175.5968 | 1229641.018
90 | 2638234.9035 | 1229636.1799
91 | 2638297.3747 | 1229744.8909
92 | 2638526.8592 | 1230019.1976
93 | 2638539.408 | 1230030.2013
94 | 2638506.7412 | 1230006.7009
95 | 2638506.2032 | 1230006.4164
96 | 2638481.1388 | 1229993.1619
97 | 2638461.4833 | 1229982.7675
98 | 2638647.491 | 1230018.8473
99 | 2638649.7681 | 1230022.2716
100 | 2638479.6285 | 1229828.6098
101 | 2638466.399 | 1229808.1042
102 | 2638479.1759 | 1229856.6605
103 | 2638450.8787 | 1229789.4947
104 | 2638437.4047 | 1229718.0464
105 | 2638430.6126 | 1229701.4342
106 | 2638230.6693 | 1229624.5158
107 | 2638304.8001 | 1229751.4214
108 | 2638422.054 | 1229678.6652
109 | 2638427.2239 | 1229692.4191
110 | 2638370.2108 | 1229805.6962
111 | 2638334.037 | 1229775.5557
112 | 2638372.4384 | 1229807.5617
113 | 2638320.9673 | 1229764.9928
114 | 2638390.4424 | 1229824.5998
115 | 2638317.1588 | 1229761.9147
116 | 2638433.7915 | 1229869.544
117 | 2638437.8884 | 1229907.3387
118 | 2638425.9615 | 1229929.7845
119 | 2638419.6218 | 1229955.3254
120 | 2638441.4444 | 1229972.1705
121 | 2638162.742 | 1229765.2591
122 | 2638427.5091 | 1229693.1777
123 | 2638433.7915 | 1229869.544

## line_std_types
| c_nf_per_km | r_ohm_per_km | x_ohm_per_km | max_i_ka | type | q_mm2 | alpha | voltage_rating
NAYY 4x50 SE | 210 | 0.642 | 0.083 | 0.142 | cs | 50 | 0.00403 | LV
NAYY 4x120 SE | 264 | 0.225 | 0.08 | 0.242 | cs | 120 | 0.00403 | LV
NAYY 4x150 SE | 261 | 0.208 | 0.08 | 0.27 | cs | 150 | 0.00403 | LV
NA2XS2Y 1x95 RM/25 12/20 kV | 216 | 0.313 | 0.132 | 0.252 | cs | 95 | 0.00403 | MV
NA2XS2Y 1x185 RM/25 12/20 kV | 273 | 0.161 | 0.117 | 0.362 | cs | 185 | 0.00403 | MV
NA2XS2Y 1x240 RM/25 12/20 kV | 304 | 0.122 | 0.112 | 0.421 | cs | 240 | 0.00403 | MV
NA2XS2Y 1x95 RM/25 6/10 kV | 315 | 0.313 | 0.123 | 0.249 | cs | 95 | 0.00403 | MV
NA2XS2Y 1x185 RM/25 6/10 kV | 406 | 0.161 | 0.11 | 0.358 | cs | 185 | 0.00403 | MV
NA2XS2Y 1x240 RM/25 6/10 kV | 456 | 0.122 | 0.105 | 0.416 | cs | 240 | 0.00403 | MV
NA2XS2Y 1x150 RM/25 12/20 kV | 250 | 0.206 | 0.116 | 0.319 | cs | 150 | 0.00403 | MV
NA2XS2Y 1x120 RM/25 12/20 kV | 230 | 0.253 | 0.119 | 0.283 | cs | 120 | 0.00403 | MV
NA2XS2Y 1x70 RM/25 12/20 kV | 190 | 0.443 | 0.132 | 0.22 | cs | 70 | 0.00403 | MV
NA2XS2Y 1x150 RM/25 6/10 kV | 360 | 0.206 | 0.11 | 0.315 | cs | 150 | 0.00403 | MV
NA2XS2Y 1x120 RM/25 6/10 kV | 340 | 0.253 | 0.113 | 0.28 | cs | 120 | 0.00403 | MV
NA2XS2Y 1x70 RM/25 6/10 kV | 280 | 0.443 | 0.123 | 0.217 | cs | 70 | 0.00403 | MV
N2XS(FL)2Y 1x120 RM/35 64/110 kV | 112 | 0.153 | 0.166 | 0.366 | cs | 120 | 0.00393 | HV
N2XS(FL)2Y 1x185 RM/35 64/110 kV | 125 | 0.099 | 0.156 | 0.457 | cs | 185 | 0.00393 | HV
N2XS(FL)2Y 1x240 RM/35 64/110 kV | 135 | 0.075 | 0.149 | 0.526 | cs | 240 | 0.00393 | HV
N2XS(FL)2Y 1x300 RM/35 64/110 kV | 144 | 0.06 | 0.144 | 0.588 | cs | 300 | 0.00393 | HV
15-AL1/3-ST1A 0.4 | 11 | 1.8769 | 0.35 | 0.105 | ol | 16 | 0.00403 | LV
24-AL1/4-ST1A 0.4 | 11.25 | 1.2012 | 0.335 | 0.14 | ol | 24 | 0.00403 | LV
48-AL1/8-ST1A 0.4 | 12.2 | 0.5939 | 0.3 | 0.21 | ol | 48 | 0.00403 | LV
94-AL1/15-ST1A 0.4 | 13.2 | 0.306 | 0.29 | 0.35 | ol | 94 | 0.00403 | LV
34-AL1/6-ST1A 10.0 | 9.7 | 0.8342 | 0.36 | 0.17 | ol | 34 | 0.00403 | MV
48-AL1/8-ST1A 10.0 | 10.1 | 0.5939 | 0.35 | 0.21 | ol | 48 | 0.00403 | MV
70-AL1/11-ST1A 10.0 | 10.4 | 0.4132 | 0.339 | 0.29 | ol | 70 | 0.00403 | MV
94-AL1/15-ST1A 10.0 | 10.75 | 0.306 | 0.33 | 0.35 | ol | 94 | 0.00403 | MV
122-AL1/20-ST1A 10.0 | 11.1 | 0.2376 | 0.323 | 0.41 | ol | 122 | 0.00403 | MV
149-AL1/24-ST1A 10.0 | 11.25 | 0.194 | 0.315 | 0.47 | ol | 149 | 0.00403 | MV
34-AL1/6-ST1A 20.0 | 9.15 | 0.8342 | 0.382 | 0.17 | ol | 34 | 0.00403 | MV
48-AL1/8-ST1A 20.0 | 9.5 | 0.5939 | 0.372 | 0.21 | ol | 48 | 0.00403 | MV
70-AL1/11-ST1A 20.0 | 9.7 | 0.4132 | 0.36 | 0.29 | ol | 70 | 0.00403 | MV
94-AL1/15-ST1A 20.0 | 10 | 0.306 | 0.35 | 0.35 | ol | 94 | 0.00403 | MV
122-AL1/20-ST1A 20.0 | 10.3 | 0.2376 | 0.344 | 0.41 | ol | 122 | 0.00403 | MV
149-AL1/24-ST1A 20.0 | 10.5 | 0.194 | 0.337 | 0.47 | ol | 149 | 0.00403 | MV
184-AL1/30-ST1A 20.0 | 10.75 | 0.1571 | 0.33 | 0.535 | ol | 184 | 0.00403 | MV
243-AL1/39-ST1A 20.0 | 11 | 0.1188 | 0.32 | 0.645 | ol | 243 | 0.00403 | MV
48-AL1/8-ST1A 110.0 | 8 | 0.5939 | 0.46 | 0.21 | ol | 48 | 0.00403 | HV
70-AL1/11-ST1A 110.0 | 8.4 | 0.4132 | 0.45 | 0.29 | ol | 70 | 0.00403 | HV
94-AL1/15-ST1A 110.0 | 8.65 | 0.306 | 0.44 | 0.35 | ol | 94 | 0.00403 | HV
122-AL1/20-ST1A 110.0 | 8.5 | 0.2376 | 0.43 | 0.41 | ol | 122 | 0.00403 | HV
149-AL1/24-ST1A 110.0 | 8.75 | 0.194 | 0.41 | 0.47 | ol | 149 | 0.00403 | HV
184-AL1/30-ST1A 110.0 | 8.8 | 0.1571 | 0.4 | 0.535 | ol | 184 | 0.00403 | HV
243-AL1/39-ST1A 110.0 | 9 | 0.1188 | 0.39 | 0.645 | ol | 243 | 0.00403 | HV
305-AL1/39-ST1A 110.0 | 9.2 | 0.0949 | 0.38 | 0.74 | ol | 305 | 0.00403 | HV
490-AL1/64-ST1A 110.0 | 9.75 | 0.059 | 0.37 | 0.96 | ol | 490 | 0.00403 | HV
679-AL1/86-ST1A 110.0 | 9.95 | 0.042 | 0.36 | 1.15 | ol | 679 | 0.00403 | HV
490-AL1/64-ST1A 220.0 | 10 | 0.059 | 0.285 | 0.96 | ol | 490 | 0.00403 | HV
679-AL1/86-ST1A 220.0 | 11.7 | 0.042 | 0.275 | 1.15 | ol | 679 | 0.00403 | HV
490-AL1/64-ST1A 380.0 | 11 | 0.059 | 0.253 | 0.96 | ol | 490 | 0.00403 | HV
679-AL1/86-ST1A 380.0 | 14.6 | 0.042 | 0.25 | 1.15 | ol | 679 | 0.00403 | HV

## trafo_std_types
| i0_percent | pfe_kw | vkr_percent | sn_mva | vn_lv_kv | vn_hv_kv | vk_percent | shift_degree | vector_group | tap_side | tap_neutral | tap_min | tap_max | tap_step_degree | tap_step_percent | tap_phase_shifter
160 MVA 380/110 kV | 0.06 | 60 | 0.25 | 160 | 110 | 380 | 12.2 | 0 | Yy0 | hv | 0 | -9 | 9 | 0 | 1.5 | FALSE
100 MVA 220/110 kV | 0.06 | 55 | 0.26 | 100 | 110 | 220 | 12 | 0 | Yy0 | hv | 0 | -9 | 9 | 0 | 1.5 | FALSE
63 MVA 110/20 kV | 0.04 | 22 | 0.32 | 63 | 20 | 110 | 18 | 150 | YNd5 | hv | 0 | -9 | 9 | 0 | 1.5 | FALSE
40 MVA 110/20 kV | 0.05 | 18 | 0.34 | 40 | 20 | 110 | 16.2 | 150 | YNd5 | hv | 0 | -9 | 9 | 0 | 1.5 | FALSE
25 MVA 110/20 kV | 0.07 | 14 | 0.41 | 25 | 20 | 110 | 12 | 150 | YNd5 | hv | 0 | -9 | 9 | 0 | 1.5 | FALSE
63 MVA 110/10 kV | 0.04 | 22 | 0.32 | 63 | 10 | 110 | 18 | 150 | YNd5 | hv | 0 | -9 | 9 | 0 | 1.5 | FALSE
40 MVA 110/10 kV | 0.05 | 18 | 0.34 | 40 | 10 | 110 | 16.2 | 150 | YNd5 | hv | 0 | -9 | 9 | 0 | 1.5 | FALSE
25 MVA 110/10 kV | 0.07 | 14 | 0.41 | 25 | 10 | 110 | 12 | 150 | YNd5 | hv | 0 | -9 | 9 | 0 | 1.5 | FALSE
0.25 MVA 20/0.4 kV | 0.32 | 0.8 | 1.44 | 0.25 | 0.4 | 20 | 6 | 150 | Yzn5 | hv | 0 | -2 | 2 | 0 | 2.5 | FALSE
0.4 MVA 20/0.4 kV | 0.3375 | 1.35 | 1.425 | 0.4 | 0.4 | 20 | 6 | 150 | Dyn5 | hv | 0 | -2 | 2 | 0 | 2.5 | FALSE
0.63 MVA 20/0.4 kV | 0.2619 | 1.65 | 1.206 | 0.63 | 0.4 | 20 | 6 | 150 | Dyn5 | hv | 0 | -2 | 2 | 0 | 2.5 | FALSE
0.25 MVA 10/0.4 kV | 0.24 | 0.6 | 1.2 | 0.25 | 0.4 | 10 | 4 | 150 | Dyn5 | hv | 0 | -2 | 2 | 0 | 2.5 | FALSE
0.4 MVA 10/0.4 kV | 0.2375 | 0.95 | 1.325 | 0.4 | 0.4 | 10 | 4 | 150 | Dyn5 | hv | 0 | -2 | 2 | 0 | 2.5 | FALSE
0.63 MVA 10/0.4 kV | 0.1873 | 1.18 | 1.0794 | 0.63 | 0.4 | 10 | 4 | 150 | Dyn5 | hv | 0 | -2 | 2 | 0 | 2.5 | FALSE

## trafo3w_std_types
| sn_hv_mva | sn_mv_mva | sn_lv_mva | vn_hv_kv | vn_mv_kv | vn_lv_kv | vk_hv_percent | vk_mv_percent | vk_lv_percent | vkr_hv_percent | vkr_mv_percent | vkr_lv_percent | pfe_kw | i0_percent | shift_mv_degree | shift_lv_degree | vector_group | tap_side | tap_neutral | tap_min | tap_max | tap_step_percent
63/25/38 MVA 110/20/10 kV | 63 | 25 | 38 | 110 | 20 | 10 | 10.4 | 10.4 | 10.4 | 0.28 | 0.32 | 0.35 | 35 | 0.89 | 0 | 0 | YN0yn0yn0 | hv | 0 | -10 | 10 | 1.2
63/25/38 MVA 110/10/10 kV | 63 | 25 | 38 | 110 | 10 | 10 | 10.4 | 10.4 | 10.4 | 0.28 | 0.32 | 0.35 | 35 | 0.89 | 0 | 0 | YN0yn0yn0 | hv | 0 | -10 | 10 | 1.2

## fuse_std_types
| fuse_type | i_rated_a | t_avg | t_min | t_total | x_avg | x_min | x_total
HV 100A | HV 100A | 100 | 0 | [10.0, 3.64, 0.854, 0.281, 0.1, 0.0531, 0.022, 0.01] | [10.0, 4.267, 1.21, 0.403, 0.1, 0.058, 0.022, 0.01] | 0 | [300.0, 350.0, 450.0, 550.0, 700.0, 850.0, 1200.0, 1752.0] | [600.0, 700.0, 900.0, 1150.0, 1665.0, 2000.0, 3000.0, 4313.0]
HV 10A | HV 10A | 10 | 0 | [10.0, 1675.0, 0.344, 0.156, 0.1, 0.0417, 0.0171, 0.01] | [10.0, 1.3, 0.3, 0.155, 0.1, 0.0555, 0.023, 0.01] | 0 | [30.0, 32.0, 35.0, 37.0, 39.0, 50.0, 70.0, 88.0] | [60.0, 70.0, 80.0, 87.0, 94.0, 110.0, 150.0, 216.0]
HV 125A | HV 125A | 125 | 0 | [10.0, 1.82, 0.344, 0.1, 0.0467, 0.0269, 0.01] | [10.0, 2.478, 0.426, 0.1, 0.0427, 0.0211, 0.01] | 0 | [375.0, 500.0, 700.0, 925.0, 1200.0, 1500.0, 2341.0] | [750.0, 1000.0, 1500.0, 2200.0, 3000.0, 4000.0, 5765.0]
HV 160A | HV 160A | 160 | 0 | [10.0, 4.15, 1.03, 0.198, 0.1, 0.051, 0.0172, 0.01] | [10.0, 2.3, 0.734, 0.274, 0.1, 0.046, 0.0177, 0.01] | 0 | [480.0, 550.0, 700.0, 1000.0, 1260.0, 1600.0, 2500.0, 3227.0] | [960.0, 1300.0, 1700.0, 2200.0, 2996.0, 4000.0, 6000.0, 7946.0]
HV 16A | HV 16A | 16 | 0 | [10.0, 0.352, 0.164, 0.1, 0.0649, 0.0342, 0.01] | [10.0, 2.34, 0.722, 0.181, 0.1, 0.055, 0.0296, 0.01] | 0 | [48.0, 60.0, 65.0, 71.0, 80.0, 100.0, 162.0] | [96.0, 110.0, 125.0, 150.0, 168.0, 200.0, 250.0, 398.0]
HV 200A | HV 200A | 200 | 0 | [10.0, 4.267, 1.21, 0.403, 0.1, 0.058, 0.022, 0.01] | [10.0, 3.73, 1.654, 0.328, 0.1, 0.0531, 0.019, 0.01] | 0 | [600.0, 700.0, 900.0, 1150.0, 1665.0, 2000.0, 3000.0, 4313.0] | [1200.0, 1500.0, 1800.0, 2700.0, 3960.0, 5000.0, 7500.0, 10620.0]
HV 20A | HV 20A | 20 | 0 | [10.0, 1.3, 0.3, 0.155, 0.1, 0.0555, 0.023, 0.01] | [10.0, 1.3, 0.161, 0.1, 0.0611, 0.0399, 0.0141, 0.01] | 0 | [60.0, 70.0, 80.0, 87.0, 94.0, 110.0, 150.0, 216.0] | [120.0, 150.0, 200.0, 223.0, 260.0, 300.0, 450.0, 532.0]
HV 25A | HV 25A | 25 | 0 | [10.0, 2.512, 0.833, 0.299, 0.1, 0.0372, 0.0223, 0.01] | [10.0, 3.125, 0.597, 0.198, 0.1, 0.0378, 0.022, 0.01] | 0 | [75.0, 82.0, 90.0, 100.0, 124.0, 170.0, 200.0, 289.0] | [150.0, 170.0, 210.0, 250.0, 294.0, 400.0, 500.0, 711.0]
HV 31.5A | HV 31.5A | 31.5 | 0 | [10.0, 2.34, 0.722, 0.181, 0.1, 0.055, 0.0296, 0.01] | [10.0, 2.84, 0.368, 0.164, 0.1, 0.0621, 0.0378, 0.0195, 0.01] | 0 | [95.0, 110.0, 125.0, 150.0, 165.0, 200.0, 250.0, 390.0] | [189.0, 220.0, 300.0, 350.0, 393.0, 450.0, 530.0, 700.0, 960.0]
HV 40A | HV 40A | 40 | 0 | [10.0, 1.3, 0.161, 0.1, 0.0611, 0.0399, 0.0141, 0.01] | [10.0, 2.05, 0.369, 0.198, 0.1, 0.051, 0.0298, 0.01] | 0 | [120.0, 150.0, 200.0, 223.0, 260.0, 300.0, 450.0, 532.0] | [240.0, 300.0, 400.0, 450.0, 530.0, 650.0, 800.0, 1311.0]
HV 50A | HV 50A | 50 | 0 | [10.0, 3.215, 0.597, 0.198, 0.1, 0.0378, 0.022, 0.01] | [10.0, 3.64, 0.854, 0.281, 0.1, 0.0531, 0.022, 0.01] | 0 | [150.0, 170.0, 210.0, 250.0, 294.0, 400.0, 500.0, 711.0] | [300.0, 350.0, 450.0, 550.0, 700.0, 850.0, 1200.0, 1752.0]
HV 6.3A | HV 6.3A | 6.3 | 0 | [10.0, 1.39, 0.344, 0.168, 0.1, 0.056, 0.0263, 0.01] | [10.0, 1.711, 0.516, 0.198, 0.1, 0.0634, 0.0303, 0.01] | 0 | [19.0, 19.5, 20.4, 20.8, 22.0, 25.0, 32.0, 48.0] | [38.0, 40.0, 43.0, 48.0, 53.0, 60.0, 75.0, 118.0]
HV 63A | HV 63A | 63 | 0 | [10.0, 2.84, 0.368, 0.164, 0.1, 0.0621, 0.0378, 0.0195, 0.01] | [10.0, 1.82, 0.344, 0.1, 0.0467, 0.0269, 0.01] | 0 | [189.0, 220.0, 300.0, 350.0, 393.0, 450.0, 530.0, 700.0, 961.0] | [378.0, 500.0, 700.0, 934.0, 1200.0, 1500.0, 2366.0]
HV 80A | HV 80A | 80 | 0 | [10.0, 2.05, 0.369, 0.198, 0.1, 0.051, 0.0298, 0.01] | [10.0, 4.15, 1.03, 0.198, 0.1, 0.051, 0.0172, 0.01] | 0 | [240.0, 300.0, 400.0, 450.0, 530.0, 650.0, 800.0, 1311.0] | [480.0, 550.0, 700.0, 1000.0, 1260.0, 1600.0, 2500.0, 3227.0]
Siemens NH-1-100 | Siemens NH-1-100 | 100 | [5400.0, 2000.0, 400.0, 20.0, 1.0, 0.2, 0.012, 0.004] | 0 | 0 | [150.0, 190.0, 250.0, 430.0, 900.0, 1250.0, 2700.0, 3600.0] | 0 | 0
Siemens NH-1-125 | Siemens NH-1-125 | 125 | [4800.0, 120.0, 7.0, 0.1, 0.004] | 0 | 0 | [180.0, 400.0, 740.0, 2000.0, 4250.0] | 0 | 0
Siemens NH-1-16 | Siemens NH-1-16 | 16 | [4000.0, 400.0, 2.0, 0.1, 0.04, 0.01] | 0 | 0 | [26.0, 35.0, 75.0, 150.0, 200.0, 300.0] | 0 | 0
Siemens NH-1-160 | Siemens NH-1-160 | 160 | [4800.0, 120.0, 7.0, 0.1, 0.004] | 0 | 0 | [210.0, 500.0, 900.0, 2300.0, 5000.0] | 0 | 0
Siemens NH-1-25 | Siemens NH-1-25 | 25 | [4000.0, 1000.0, 10.0, 0.2, 0.02, 0.01] | 0 | 0 | [40.0, 50.0, 100.0, 210.0, 400.0, 500.0] | 0 | 0
Siemens NH-1-50 | Siemens NH-1-50 | 50 | [4000.0, 40.0, 4.0, 1.0, 0.02, 0.01] | 0 | 0 | [86.0, 200.0, 300.0, 400.0, 1000.0, 1280.0] | 0 | 0
Siemens NH-1-63 | Siemens NH-1-63 | 63 | [4000.0, 100.0, 10.0, 2.0, 0.04, 0.01] | 0 | 0 | [100.0, 200.0, 300.0, 400.0, 1000.0, 1500.0] | 0 | 0
Siemens NH-1-80 | Siemens NH-1-80 | 80 | [4800.0, 120.0, 7.0, 0.1, 0.01] | 0 | 0 | [150.58, 250.0, 450.0, 1150.0, 2470.0] | 0 | 0
Siemens NH-2-1000 | Siemens NH-2-1000 | 1000 | [4800.0, 120.0, 7.0, 0.1, 0.004] | 0 | 0 | [1900.0, 3500.0, 8400.0, 24000.0, 52000.0] | 0 | 0
Siemens NH-2-200 | Siemens NH-2-200 | 200 | [4800.0, 120.0, 7.0, 0.1, 0.004] | 0 | 0 | [280.0, 650.0, 1200.0, 3000.0, 7000.0] | 0 | 0
Siemens NH-2-224 | Siemens NH-2-224 | 224 | [4800.0, 120.0, 7.0, 0.2, 0.04, 0.004] | 0 | 0 | [400.0, 750.0, 1453.0, 3025.0, 4315.0, 7600.0] | 0 | 0
Siemens NH-2-250 | Siemens NH-2-250 | 250 | [4800.0, 120.0, 7.0, 0.1, 0.004] | 0 | 0 | [450.0, 800.0, 1650.0, 4000.0, 8500.0] | 0 | 0
Siemens NH-2-315 | Siemens NH-2-315 | 315 | [4800.0, 120.0, 7.0, 0.1, 0.004] | 0 | 0 | [550.0, 920.0, 1900.0, 5000.0, 11000.0] | 0 | 0
Siemens NH-2-355 | Siemens NH-2-355 | 355 | [4800.0, 120.0, 6.0, 0.1, 0.004] | 0 | 0 | [650.0, 1116.27, 2350.0, 5840.0, 12790.0] | 0 | 0
Siemens NH-2-400 | Siemens NH-2-400 | 400 | [4800.0, 120.0, 7.0, 0.1, 0.004] | 0 | 0 | [720.0, 1350.0, 2800.0, 6500.0, 15000.0] | 0 | 0
Siemens NH-2-425 | Siemens NH-2-425 | 425 | [4800.0, 120.0, 7.0, 0.1, 0.004] | 0 | 0 | [850.0, 1500.0, 3050.0, 7500.0, 16500.0] | 0 | 0
Siemens NH-2-630 | Siemens NH-2-630 | 630 | [4800.0, 120.0, 7.0, 0.1, 0.004] | 0 | 0 | [1200.0, 2000.0, 4800.0, 12000.0, 26000.0] | 0 | 0

## res_bus
| vm_pu | va_degree | p_mw | q_mvar
0 | 0.97107 | -0.20586 | 0.00066181 | 0.00016587
1 | 0.97107 | -0.20589 | 0.00046413 | 0.00011632
2 | 0.97113 | -0.20543 | 0 | 0
3 | 0.97139 | -0.20355 | 0 | 0
4 | 0.97151 | -0.20264 | 0.000151 | 3.7845e-05
5 | 0.97405 | -0.18411 | 0.00085628 | 0.0002146
6 | 0.97203 | -0.19886 | 0.002456 | 0.00061552
7 | 0.97453 | -0.18061 | 0.001334 | 0.00033433
8 | 0.97154 | -0.20244 | 0.00046813 | 0.00011732
9 | 0.98003 | -0.14081 | 0.00027674 | 6.9357e-05
10 | 0.98011 | -0.14025 | 0.0017844 | 0.00044722
11 | 0.98 | -0.14104 | 0.0010814 | 0.00027102
12 | 0.98025 | -0.13922 | 0 | 0
13 | 0.9821 | -0.12597 | 0.00068745 | 0.00017229
14 | 0.98019 | -0.13969 | 0.00021015 | 5.2669e-05
15 | 0.98275 | -0.12133 | 0.0012851 | 0.00032208
16 | 0.97868 | -0.15051 | 0 | 0
17 | 0.97763 | -0.15816 | 0.0001814 | 4.5462e-05
18 | 0.97764 | -0.15809 | 0.00023126 | 5.796e-05
19 | 0.97767 | -0.15781 | 0 | 0
20 | 0.97851 | -0.15176 | 0 | 0
21 | 0.97725 | -0.16086 | 0.00061593 | 0.00015437
22 | 0.97696 | -0.16297 | 0.00014064 | 3.5249e-05
23 | 0.97852 | -0.15172 | 0.00045471 | 0.00011396
24 | 0.97844 | -0.15225 | 0.00056549 | 0.00014172
25 | 0.97856 | -0.15141 | 0.00054874 | 0.00013753
26 | 0.97833 | -0.15305 | 0.00057392 | 0.00014384
27 | 0.97859 | -0.15122 | 0.00018406 | 4.613e-05
28 | 0.97828 | -0.15346 | 0 | 0
29 | 0.97825 | -0.15367 | 0.00074365 | 0.00018638
30 | 0.97577 | -0.17159 | 0.00027129 | 6.7993e-05
31 | 0.97589 | -0.17072 | 0.00078083 | 0.00019569
32 | 0.97597 | -0.17014 | 0.00040212 | 0.00010078
33 | 0.97447 | -0.18102 | 0.00054157 | 0.00013573
34 | 0.98372 | -0.11437 | 0.001964 | 0.00049223
35 | 0.99444 | -0.038755 | 0.0026893 | 0.000674
36 | 0.99474 | -0.03666 | 0.00091567 | 0.00022949
37 | 0.99184 | -0.056964 | 0 | 0
38 | 0.99598 | -0.027986 | 0.0066074 | 0.001656
39 | 0.99162 | -0.058449 | 0 | 0
40 | 0.99169 | -0.05799 | 0.0025471 | 0.00063836
41 | 0.99746 | -0.017676 | 0 | 0
42 | 0.99087 | -0.063741 | 0.0043859 | 0.0010992
43 | 0.99622 | -0.026351 | 0.0034027 | 0.00085281
44 | 0.99782 | -0.015196 | 0 | 0
45 | 0.98947 | -0.073639 | 0.0020009 | 0.00050147
46 | 0.98206 | -0.1262 | 0.00091798 | 0.00023007
47 | 0.98211 | -0.12582 | 0.0019701 | 0.00049375
48 | 0.98221 | -0.12514 | 0.00066152 | 0.00016579
49 | 0.98226 | -0.12478 | 0.0018665 | 0.0004678
50 | 0.98229 | -0.12454 | 0.0045657 | 0.0011443
51 | 0.97778 | -0.15561 | 0.00080665 | 0.00020217
52 | 0.97778 | -0.1556 | 0.0008088 | 0.0002027
53 | 0.97786 | -0.15504 | 0.0038487 | 0.00096457
54 | 0.97815 | -0.15293 | 0 | 0
55 | 0.97841 | -0.15109 | 0.00025462 | 6.3814e-05
56 | 0.97813 | -0.15309 | 0.0019568 | 0.00049042
57 | 0.97272 | -0.19174 | 0.0011269 | 0.00028243
58 | 0.97242 | -0.19393 | 0.0037351 | 0.0009361
59 | 0.97356 | -0.18572 | 0 | 0
60 | 0.97219 | -0.1956 | 0 | 0
61 | 0.97333 | -0.18741 | 0.006057 | 0.001518
62 | 0.97474 | -0.17729 | 0.0071587 | 0.0017941
63 | 0.97192 | -0.1975 | 0.0039216 | 0.00098284
64 | 0.97213 | -0.19599 | 0.0025865 | 0.00064823
65 | 0.97318 | -0.18849 | 0.0033123 | 0.00083014
66 | 0.97624 | -0.1665 | 0 | 0
67 | 0.97182 | -0.19822 | 0.003879 | 0.00097217
68 | 0.97156 | -0.20012 | 0.0054313 | 0.0013612
69 | 0.97313 | -0.18883 | 0.0033103 | 0.00082964
70 | 0.97741 | -0.15817 | 0.012678 | 0.0031775
71 | 0.97153 | -0.20037 | 0.0014256 | 0.00035729
72 | 0.97129 | -0.20206 | 0.0034697 | 0.00086959
73 | 0.97116 | -0.20299 | 0.0030704 | 0.00076951
74 | 0.98244 | -0.12343 | 0.0023072 | 0.00057825
75 | 0.98337 | -0.11684 | 0.0027523 | 0.0006898
76 | 0.98343 | -0.1164 | 0.0044649 | 0.001119
77 | 0.98411 | -0.11158 | 0.0024924 | 0.00062465
78 | 0.98457 | -0.10827 | 0 | 0
79 | 0.97812 | -0.15311 | 0.0013689 | 0.00034308
80 | 0.97792 | -0.15455 | 0.006204 | 0.0015549
81 | 0.97859 | -0.14977 | 0 | 0
82 | 0.97753 | -0.15736 | 0.002391 | 0.00059925
83 | 0.97795 | -0.15432 | 0.0064102 | 0.0016065
84 | 0.97918 | -0.14556 | 0 | 0
85 | 0.97749 | -0.15766 | 0.003014 | 0.00075537
86 | 0.97755 | -0.15722 | 0.0023091 | 0.00057871
87 | 0.9785 | -0.15041 | 0.0018404 | 0.00046126
88 | 0.98091 | -0.13325 | 0.00094127 | 0.00023591
89 | 0.97733 | -0.15876 | 0.0027314 | 0.00068454
90 | 0.97747 | -0.15778 | 0.0032257 | 0.00080843
91 | 0.98292 | -0.11899 | 0.00072724 | 0.00018226
92 | 0.99538 | -0.032333 | 0.0013453 | 0.00033717
93 | 0.99534 | -0.032622 | 0.0017179 | 0.00043055
94 | 0.99548 | -0.031601 | 0.00067911 | 0.0001702
95 | 0.99548 | -0.031578 | 0.0031808 | 0.00079719
96 | 0.99577 | -0.0296 | 0.0007087 | 0.00017762
97 | 0.99601 | -0.027891 | 0.0005795 | 0.00014524
98 | 0.98758 | -0.086942 | 0.0016336 | 0.00040943
99 | 0.98732 | -0.088813 | 0.0023378 | 0.00058592
100 | 0.995 | -0.034959 | 0.0085257 | 0.0021367
101 | 0.9945 | -0.038454 | 0.0022289 | 0.00055861
102 | 0.99591 | -0.028567 | 0 | 0
103 | 0.99409 | -0.041332 | 0.0015373 | 0.00038528
104 | 0.99303 | -0.048837 | 0.0036838 | 0.00092324
105 | 0.99287 | -0.049975 | 0.00089576 | 0.0002245
106 | 0.9774 | -0.15827 | 0.0037334 | 0.00093568
107 | 0.98368 | -0.11359 | 0.0015875 | 0.00039787
108 | 0.99274 | -0.050894 | 0.0027189 | 0.00068141
109 | 0.99279 | -0.050489 | 0.0015427 | 0.00038664
110 | 0.99109 | -0.061645 | 0.0052826 | 0.0013239
111 | 0.98682 | -0.091486 | 0.0052898 | 0.0013258
112 | 0.99136 | -0.059734 | 0.0049543 | 0.0012417
113 | 0.98536 | -0.10174 | 0.0043763 | 0.0010968
114 | 0.99379 | -0.042834 | 0.0021344 | 0.00053493
115 | 0.98495 | -0.10462 | 0.0071412 | 0.0017898
116 | 1 | 0 | -0.24469 | -0.061621
117 | 0.9974 | -0.018101 | 0.00079182 | 0.00019845
118 | 0.99697 | -0.021137 | 0.002991 | 0.00074962
119 | 0.99663 | -0.023492 | 0 | 0
120 | 0.99627 | -0.026017 | 0.00060969 | 0.0001528
121 | 0.97799 | -0.15406 | 0.0019801 | 0.00049625
122 | 0.9928 | -0.050454 | 0.0011024 | 0.00027628
123 | 0.99998 | 149.9947 | 0 | 0

## res_line
| p_from_mw | q_from_mvar | p_to_mw | q_to_mvar | pl_mw | ql_mvar | i_from_ka | i_to_ka | i_ka | vm_from_pu | va_from_degree | vm_to_pu | va_to_degree | loading_percent
0 | 0.00046413 | 0.00011624 | -0.00046413 | -0.00011632 | 2.1187e-09 | -8.223e-08 | 0.00071119 | 0.00071122 | 0.00071122 | 0.97107 | -0.20586 | 0.97107 | -0.20589 | 0.26341
1 | -0.0011259 | -0.00028211 | 0.001126 | 0.00028169 | 6.6947e-08 | -4.202e-07 | 0.0017253 | 0.0017252 | 0.0017253 | 0.97107 | -0.20586 | 0.97113 | -0.20543 | 0.639
2 | -0.001126 | -0.00028169 | 0.0011263 | 0.00027987 | 2.8959e-07 | -1.8192e-06 | 0.0017252 | 0.0017245 | 0.0017252 | 0.97113 | -0.20543 | 0.97139 | -0.20355 | 0.63895
3 | -0.0011263 | -0.00027987 | 0.0011264 | 0.00027899 | 1.3981e-07 | -8.7923e-07 | 0.0017245 | 0.0017241 | 0.0017245 | 0.97139 | -0.20355 | 0.97151 | -0.20264 | 0.63869
4 | -0.0012774 | -0.00031683 | 0.0012775 | 0.00031667 | 3.4745e-08 | -1.6697e-07 | 0.0019554 | 0.0019553 | 0.0019554 | 0.97151 | -0.20264 | 0.97154 | -0.20244 | 0.72422
5 | 0.0042109 | 0.0010467 | -0.0042024 | -0.0010475 | 8.4695e-06 | -8.1969e-07 | 0.0064297 | 0.0064312 | 0.0064312 | 0.97405 | -0.18411 | 0.97203 | -0.19886 | 2.3819
6 | -0.0050672 | -0.0012613 | 0.0050696 | 0.0012614 | 2.4266e-06 | 1.2444e-07 | 0.0077378 | 0.0077375 | 0.0077378 | 0.97405 | -0.18411 | 0.97453 | -0.18061 | 2.8659
7 | 0.0017465 | 0.00043196 | -0.0017456 | -0.00043399 | 8.4809e-07 | -2.0325e-06 | 0.0026715 | 0.0026723 | 0.0026723 | 0.97203 | -0.19886 | 0.97154 | -0.20244 | 0.98975
8 | 0.0005416 | 0.00013484 | -0.00054157 | -0.00013573 | 3.0961e-08 | -8.9233e-07 | 0.00082666 | 0.00082698 | 0.00082698 | 0.97453 | -0.18061 | 0.97447 | -0.18102 | 0.30629
9 | -0.0069452 | -0.0017306 | 0.0069538 | 0.0017323 | 8.5708e-06 | 1.7716e-06 | 0.010601 | 0.0106 | 0.010601 | 0.97453 | -0.18061 | 0.97577 | -0.17159 | 3.9263
10 | -0.0013582 | -0.00034014 | 0.0013583 | 0.00033968 | 1.0566e-07 | -4.6119e-07 | 0.0020621 | 0.0020619 | 0.0020621 | 0.98003 | -0.14081 | 0.98011 | -0.14025 | 0.76373
11 | 0.0010814 | 0.00027078 | -0.0010814 | -0.00027102 | 3.3638e-08 | -2.3901e-07 | 0.0016419 | 0.001642 | 0.001642 | 0.98003 | -0.14081 | 0.98 | -0.14104 | 0.60814
12 | -0.0031427 | -0.0007869 | 0.0031432 | 0.00078668 | 4.4766e-07 | -2.2508e-07 | 0.0047711 | 0.0047709 | 0.0047711 | 0.98011 | -0.14025 | 0.98025 | -0.13922 | 1.7671
13 | -0.016047 | -0.0040088 | 0.016077 | 0.004019 | 2.9287e-05 | 1.0265e-05 | 0.024355 | 0.024355 | 0.024355 | 0.98025 | -0.13922 | 0.9821 | -0.12597 | 9.0204
14 | 0.012904 | 0.0032221 | -0.012903 | -0.0032218 | 8.4064e-07 | 2.7905e-07 | 0.019584 | 0.019584 | 0.019584 | 0.98025 | -0.13922 | 0.98019 | -0.13969 | 7.2534
15 | -0.016764 | -0.0041913 | 0.016775 | 0.0041951 | 1.072e-05 | 3.7857e-06 | 0.025396 | 0.025396 | 0.025396 | 0.9821 | -0.12597 | 0.98275 | -0.12133 | 9.406
16 | 0.012693 | 0.0031691 | -0.012674 | -0.0031629 | 1.8846e-05 | 6.2243e-06 | 0.019265 | 0.019266 | 0.019266 | 0.98019 | -0.13969 | 0.97868 | -0.15051 | 7.1354
17 | -0.01806 | -0.0045172 | 0.018077 | 0.0045234 | 1.7359e-05 | 6.2045e-06 | 0.027342 | 0.027342 | 0.027342 | 0.98275 | -0.12133 | 0.98372 | -0.11437 | 10.1267
18 | 0.0096029 | 0.0023956 | -0.0096013 | -0.0023951 | 1.6472e-06 | 4.7789e-07 | 0.014597 | 0.014597 | 0.014597 | 0.97868 | -0.15051 | 0.97851 | -0.15176 | 5.4062
19 | 0.0030714 | 0.00076731 | -0.0030711 | -0.00076747 | 2.9889e-07 | -1.6112e-07 | 0.0046689 | 0.004669 | 0.004669 | 0.97868 | -0.15051 | 0.97859 | -0.15122 | 1.7293
20 | -0.0001814 | -4.5462e-05 | 0.0001814 | 4.4991e-05 | 1.789e-09 | -4.7119e-07 | 0.0002761 | 0.00027593 | 0.0002761 | 0.97763 | -0.15816 | 0.97764 | -0.15809 | 0.10226
21 | -0.00041266 | -0.00010295 | 0.00041268 | 0.00010214 | 1.5989e-08 | -8.0911e-07 | 0.00062793 | 0.00062764 | 0.00062793 | 0.97764 | -0.15809 | 0.97767 | -0.15781 | 0.23257
22 | -0.0095933 | -0.0023928 | 0.0096013 | 0.0023951 | 7.956e-06 | 2.309e-06 | 0.014597 | 0.014597 | 0.014597 | 0.97767 | -0.15781 | 0.97851 | -0.15176 | 5.4063
23 | 0.0091807 | 0.0022907 | -0.0091768 | -0.0022896 | 3.8395e-06 | 1.0815e-06 | 0.013969 | 0.013969 | 0.013969 | 0.97767 | -0.15781 | 0.97725 | -0.16086 | 5.1739
24 | 0.0085609 | 0.0021352 | -0.0085584 | -0.0021346 | 2.485e-06 | 6.6203e-07 | 0.013032 | 0.013032 | 0.013032 | 0.97725 | -0.16086 | 0.97696 | -0.16297 | 4.8265
25 | 0.0084178 | 0.0020993 | -0.0084095 | -0.0020971 | 8.2651e-06 | 2.1704e-06 | 0.012817 | 0.012818 | 0.012818 | 0.97696 | -0.16297 | 0.97597 | -0.17014 | 4.7473
26 | 0.0018834 | 0.00047002 | -0.0018833 | -0.0004703 | 1.3519e-07 | -2.7989e-07 | 0.0028634 | 0.0028635 | 0.0028635 | 0.97852 | -0.15172 | 0.97844 | -0.15225 | 1.0605
27 | -0.0023381 | -0.00058398 | 0.0023382 | 0.00058386 | 1.0118e-07 | -1.2228e-07 | 0.0035548 | 0.0035548 | 0.0035548 | 0.97852 | -0.15172 | 0.97856 | -0.15141 | 1.3166
28 | 0.0013178 | 0.00032858 | -0.0013176 | -0.00032925 | 1.4608e-07 | -6.7616e-07 | 0.0020035 | 0.0020037 | 0.0020037 | 0.97844 | -0.15225 | 0.97833 | -0.15305 | 0.74213
29 | -0.002887 | -0.00072139 | 0.002887 | 0.00072134 | 7.5476e-08 | -4.9849e-08 | 0.0043892 | 0.0043892 | 0.0043892 | 0.97856 | -0.15141 | 0.97859 | -0.15122 | 1.6256
30 | 0.00074372 | 0.00018542 | -0.00074367 | -0.00018605 | 4.1554e-08 | -6.3776e-07 | 0.0011308 | 0.0011311 | 0.0011311 | 0.97833 | -0.15305 | 0.97828 | -0.15346 | 0.41891
31 | 0.00074367 | 0.00018605 | -0.00074365 | -0.00018638 | 2.111e-08 | -3.2386e-07 | 0.0011311 | 0.0011312 | 0.0011312 | 0.97828 | -0.15346 | 0.97825 | -0.15367 | 0.41895
32 | -0.007225 | -0.0018003 | 0.0072259 | 0.0018005 | 8.661e-07 | 1.9018e-07 | 0.011014 | 0.011014 | 0.011014 | 0.97577 | -0.17159 | 0.97589 | -0.17072 | 4.0793
33 | -0.0080067 | -0.0019962 | 0.0080074 | 0.0019964 | 6.3603e-07 | 1.5912e-07 | 0.012205 | 0.012205 | 0.012205 | 0.97589 | -0.17072 | 0.97597 | -0.17014 | 4.5203
34 | -0.020041 | -0.0050156 | 0.020058 | 0.0050217 | 1.688e-05 | 6.1183e-06 | 0.030313 | 0.030313 | 0.030313 | 0.98372 | -0.11437 | 0.98457 | -0.10827 | 11.2269
35 | -0.058157 | -0.014631 | 0.058174 | 0.014637 | 1.6999e-05 | 6.3514e-06 | 0.087042 | 0.087042 | 0.087042 | 0.99444 | -0.038755 | 0.99474 | -0.03666 | 16.1189
36 | 0.055468 | 0.013957 | -0.055327 | -0.013904 | 0.00014059 | 5.2379e-05 | 0.083018 | 0.083019 | 0.083019 | 0.99444 | -0.038755 | 0.99184 | -0.056964 | 15.3738
37 | -0.05909 | -0.014867 | 0.059161 | 0.014893 | 7.1585e-05 | 2.677e-05 | 0.088412 | 0.088412 | 0.088412 | 0.99474 | -0.03666 | 0.99598 | -0.027986 | 16.3726
38 | 0.05278 | 0.013266 | -0.052769 | -0.013262 | 1.0914e-05 | 4.0537e-06 | 0.079197 | 0.079197 | 0.079197 | 0.99184 | -0.056964 | 0.99162 | -0.058449 | 14.6661
39 | 0.0025475 | 0.00063799 | -0.0025471 | -0.00063836 | 3.6161e-07 | -3.7289e-07 | 0.0038217 | 0.0038219 | 0.0038219 | 0.99184 | -0.056964 | 0.99169 | -0.05799 | 1.4155
40 | -0.065769 | -0.016549 | 0.065863 | 0.016585 | 9.4763e-05 | 3.5628e-05 | 0.098283 | 0.098283 | 0.098283 | 0.99598 | -0.027986 | 0.99746 | -0.017676 | 18.2006
41 | 0.052769 | 0.013262 | -0.05273 | -0.013248 | 3.8852e-05 | 1.4431e-05 | 0.079197 | 0.079197 | 0.079197 | 0.99162 | -0.058449 | 0.99087 | -0.063741 | 14.6661
42 | 0.025719 | 0.0064534 | -0.025688 | -0.0064419 | 3.0922e-05 | 1.1454e-05 | 0.03837 | 0.03837 | 0.03837 | 0.99746 | -0.017676 | 0.99622 | -0.026351 | 14.2111
43 | -0.091582 | -0.023038 | 0.091614 | 0.02305 | 3.1689e-05 | 1.2046e-05 | 0.13665 | 0.13665 | 0.13665 | 0.99746 | -0.017676 | 0.99782 | -0.015196 | 25.3061
44 | 0.048344 | 0.012149 | -0.048277 | -0.012124 | 6.6507e-05 | 2.454e-05 | 0.072611 | 0.072611 | 0.072611 | 0.99087 | -0.063741 | 0.98947 | -0.073639 | 13.4465
45 | 0.022285 | 0.0055891 | -0.022278 | -0.0055866 | 6.8448e-06 | 2.5038e-06 | 0.033288 | 0.033288 | 0.033288 | 0.99622 | -0.026351 | 0.99591 | -0.028567 | 12.3287
46 | -0.10424 | -0.026215 | 0.10446 | 0.026299 | 0.00022128 | 8.4341e-05 | 0.15548 | 0.15548 | 0.15548 | 0.99782 | -0.015196 | 1 | 0 | 28.7929
47 | 0.012626 | 0.0031646 | -0.012621 | -0.0031629 | 5.0752e-06 | 1.6525e-06 | 0.018829 | 0.018829 | 0.018829 | 0.99782 | -0.015196 | 0.9974 | -0.018101 | 6.9738
48 | 0.046276 | 0.011623 | -0.046191 | -0.01159 | 8.5424e-05 | 3.2493e-05 | 0.069602 | 0.069602 | 0.069602 | 0.98947 | -0.073639 | 0.98758 | -0.086942 | 25.7786
49 | -0.00091798 | -0.00023007 | 0.00091802 | 0.00022958 | 4.8413e-08 | -4.8888e-07 | 0.0013909 | 0.0013907 | 0.0013909 | 0.98206 | -0.1262 | 0.98211 | -0.12582 | 0.51516
50 | -0.0028881 | -0.00072333 | 0.0028884 | 0.00072314 | 2.7233e-07 | -1.8373e-07 | 0.0043756 | 0.0043755 | 0.0043756 | 0.98211 | -0.12582 | 0.98221 | -0.12514 | 1.6206
51 | -0.0035499 | -0.00088894 | 0.0035501 | 0.00088888 | 1.7643e-07 | -5.5888e-08 | 0.0053777 | 0.0053777 | 0.0053777 | 0.98221 | -0.12514 | 0.98226 | -0.12478 | 1.9918
52 | -0.0054166 | -0.0013567 | 0.0054168 | 0.0013567 | 1.8002e-07 | 1.4997e-08 | 0.0082053 | 0.0082053 | 0.0082053 | 0.98226 | -0.12478 | 0.98229 | -0.12454 | 3.039
53 | -0.0099825 | -0.002501 | 0.009984 | 0.0025014 | 1.5219e-06 | 4.503e-07 | 0.015122 | 0.015122 | 0.015122 | 0.98229 | -0.12454 | 0.98244 | -0.12343 | 5.6006
54 | -0.00080665 | -0.00020217 | 0.00080665 | 0.00020215 | 1.4168e-09 | -1.8352e-08 | 0.0012276 | 0.0012276 | 0.0012276 | 0.97778 | -0.15561 | 0.97778 | -0.1556 | 0.45466
55 | -0.0016155 | -0.00040485 | 0.0016156 | 0.00040448 | 1.2497e-07 | -3.676e-07 | 0.0024584 | 0.0024583 | 0.0024584 | 0.97778 | -0.1556 | 0.97786 | -0.15504 | 0.91054
56 | -0.0054642 | -0.0013691 | 0.0054658 | 0.0013692 | 1.5968e-06 | 1.4969e-07 | 0.0083149 | 0.0083147 | 0.0083149 | 0.97786 | -0.15504 | 0.97815 | -0.15293 | 3.0796
57 | -0.0094031 | -0.0023554 | 0.0094055 | 0.0023561 | 2.3816e-06 | 6.8179e-07 | 0.014304 | 0.014304 | 0.014304 | 0.97815 | -0.15293 | 0.97841 | -0.15109 | 5.2978
58 | 0.0039372 | 0.00098617 | -0.0039371 | -0.00098619 | 8.7119e-08 | -1.5345e-08 | 0.0059893 | 0.0059893 | 0.0059893 | 0.97815 | -0.15293 | 0.97813 | -0.15309 | 2.2183
59 | -0.0096601 | -0.0024199 | 0.009661 | 0.0024201 | 9.0749e-07 | 2.644e-07 | 0.014691 | 0.014691 | 0.014691 | 0.97841 | -0.15109 | 0.9785 | -0.15041 | 5.4412
60 | 0.0019803 | 0.00049576 | -0.0019801 | -0.00049625 | 2.6704e-07 | -4.8906e-07 | 0.0030125 | 0.0030127 | 0.0030127 | 0.97813 | -0.15309 | 0.97799 | -0.15406 | 1.1158
61 | 0.027546 | 0.0069056 | -0.027538 | -0.0069024 | 8.3559e-06 | 3.1202e-06 | 0.042139 | 0.042139 | 0.042139 | 0.97272 | -0.19174 | 0.97242 | -0.19393 | 15.6071
62 | -0.028673 | -0.007188 | 0.028697 | 0.0071969 | 2.3932e-05 | 8.9568e-06 | 0.043863 | 0.043863 | 0.043863 | 0.97272 | -0.19174 | 0.97356 | -0.18572 | 16.2455
63 | 0.023803 | 0.0059663 | -0.023797 | -0.0059643 | 5.5005e-06 | 2.0332e-06 | 0.036424 | 0.036424 | 0.036424 | 0.97242 | -0.19393 | 0.97219 | -0.1956 | 13.4902
64 | 0.012684 | 0.0031789 | -0.012681 | -0.0031779 | 2.9682e-06 | 9.8427e-07 | 0.019386 | 0.019386 | 0.019386 | 0.97356 | -0.18572 | 0.97333 | -0.18741 | 7.1801
65 | -0.041381 | -0.010376 | 0.041429 | 0.010394 | 4.8439e-05 | 1.8389e-05 | 0.063249 | 0.063249 | 0.063249 | 0.97356 | -0.18572 | 0.97474 | -0.17729 | 23.4256
66 | 0.007803 | 0.0019554 | -0.007801 | -0.0019549 | 2.0432e-06 | 5.0128e-07 | 0.011943 | 0.011943 | 0.011943 | 0.97219 | -0.1956 | 0.97192 | -0.1975 | 4.4234
67 | 0.015994 | 0.0040089 | -0.015993 | -0.0040086 | 8.5977e-07 | 3.0218e-07 | 0.024481 | 0.024481 | 0.024481 | 0.97219 | -0.1956 | 0.97213 | -0.19599 | 9.0669
68 | 0.0066237 | 0.0016599 | -0.0066228 | -0.0016597 | 9.8571e-07 | 1.8768e-07 | 0.010126 | 0.010126 | 0.010126 | 0.97333 | -0.18741 | 0.97318 | -0.18849 | 3.7505
69 | -0.048588 | -0.012188 | 0.048661 | 0.012215 | 7.2794e-05 | 2.6939e-05 | 0.074177 | 0.074177 | 0.074177 | 0.97474 | -0.17729 | 0.97624 | -0.1665 | 13.7365
70 | 0.0038794 | 0.0009721 | -0.003879 | -0.00097217 | 3.9037e-07 | -6.9617e-08 | 0.0059393 | 0.0059394 | 0.0059394 | 0.97192 | -0.1975 | 0.97182 | -0.19822 | 2.1998
71 | 0.013407 | 0.0033603 | -0.013399 | -0.0033577 | 7.6676e-06 | 2.5875e-06 | 0.020522 | 0.020522 | 0.020522 | 0.97213 | -0.19599 | 0.97156 | -0.20012 | 7.6006
72 | 0.0033105 | 0.00082958 | -0.0033103 | -0.00082964 | 1.5461e-07 | -6.0684e-08 | 0.0050618 | 0.0050618 | 0.0050618 | 0.97318 | -0.18849 | 0.97313 | -0.18883 | 1.8747
73 | -0.048661 | -0.012215 | 0.048717 | 0.012236 | 5.6326e-05 | 2.0842e-05 | 0.074177 | 0.074177 | 0.074177 | 0.97624 | -0.1665 | 0.97741 | -0.15817 | 13.7365
74 | 0.0079679 | 0.0019965 | -0.0079676 | -0.0019965 | 2.6762e-07 | 6.7268e-08 | 0.012203 | 0.012203 | 0.012203 | 0.97156 | -0.20012 | 0.97153 | -0.20037 | 4.5197
75 | -0.061395 | -0.015414 | 0.061503 | 0.015454 | 0.00010776 | 4.0455e-05 | 0.093478 | 0.093478 | 0.093478 | 0.97741 | -0.15817 | 0.97918 | -0.14556 | 17.3108
76 | 0.006542 | 0.0016392 | -0.0065405 | -0.0016389 | 1.5318e-06 | 2.8646e-07 | 0.01002 | 0.01002 | 0.01002 | 0.97153 | -0.20037 | 0.97129 | -0.20206 | 3.7111
77 | 0.0030708 | 0.00076931 | -0.0030704 | -0.00076951 | 3.9636e-07 | -2.0273e-07 | 0.0047043 | 0.0047045 | 0.0047045 | 0.97129 | -0.20206 | 0.97116 | -0.20299 | 1.7424
78 | -0.012291 | -0.0030797 | 0.012302 | 0.0030833 | 1.1219e-05 | 3.6573e-06 | 0.018616 | 0.018616 | 0.018616 | 0.98244 | -0.12343 | 0.98337 | -0.11684 | 6.8949
79 | -0.015055 | -0.0037731 | 0.015056 | 0.0037734 | 9.2925e-07 | 3.21e-07 | 0.022781 | 0.022781 | 0.022781 | 0.98337 | -0.11684 | 0.98343 | -0.1164 | 8.4373
80 | -0.019521 | -0.0048925 | 0.019534 | 0.0048972 | 1.3021e-05 | 4.7045e-06 | 0.029536 | 0.029536 | 0.029536 | 0.98343 | -0.1164 | 0.98411 | -0.11158 | 10.9394
81 | -0.022026 | -0.0055218 | 0.022036 | 0.0055255 | 1.0099e-05 | 3.6986e-06 | 0.033305 | 0.033305 | 0.033305 | 0.98411 | -0.11158 | 0.98457 | -0.10827 | 12.3352
82 | -0.042094 | -0.010547 | 0.042208 | 0.01059 | 0.00011366 | 4.3141e-05 | 0.063617 | 0.063617 | 0.063617 | 0.98457 | -0.10827 | 0.98732 | -0.088813 | 23.562
83 | 0.014347 | 0.0035955 | -0.014344 | -0.0035945 | 2.8646e-06 | 9.8085e-07 | 0.021826 | 0.021826 | 0.021826 | 0.97812 | -0.15311 | 0.97792 | -0.15455 | 8.0838
84 | -0.015716 | -0.0039386 | 0.015723 | 0.0039412 | 7.2719e-06 | 2.5409e-06 | 0.023909 | 0.023909 | 0.023909 | 0.97812 | -0.15311 | 0.97859 | -0.14977 | 8.855
85 | 0.0081402 | 0.0020397 | -0.008137 | -0.0020389 | 3.1677e-06 | 8.0335e-07 | 0.012386 | 0.012386 | 0.012386 | 0.97792 | -0.15455 | 0.97753 | -0.15736 | 4.5875
86 | 0.015693 | 0.0039339 | -0.015683 | -0.0039305 | 9.8944e-06 | 3.4559e-06 | 0.023862 | 0.023862 | 0.023862 | 0.97859 | -0.14977 | 0.97795 | -0.15432 | 8.8379
87 | -0.031416 | -0.0078751 | 0.031434 | 0.007882 | 1.8316e-05 | 6.8827e-06 | 0.047771 | 0.047771 | 0.047771 | 0.97859 | -0.14977 | 0.97918 | -0.14556 | 17.6929
88 | 0.005746 | 0.0014396 | -0.0057457 | -0.0014396 | 2.3286e-07 | 2.8411e-08 | 0.0087465 | 0.0087465 | 0.0087465 | 0.97753 | -0.15736 | 0.97749 | -0.15766 | 3.2394
89 | 0.0092727 | 0.0023239 | -0.009269 | -0.0023229 | 3.7133e-06 | 1.0533e-06 | 0.014109 | 0.014109 | 0.014109 | 0.97795 | -0.15432 | 0.97755 | -0.15722 | 5.2256
90 | 0.011509 | 0.0028839 | -0.011501 | -0.0028814 | 7.728e-06 | 2.4634e-06 | 0.01749 | 0.01749 | 0.01749 | 0.97918 | -0.14556 | 0.9785 | -0.15041 | 6.4778
91 | -0.10445 | -0.02622 | 0.10463 | 0.026288 | 0.00017891 | 6.8237e-05 | 0.15874 | 0.15874 | 0.15874 | 0.97918 | -0.14556 | 0.98091 | -0.13325 | 29.396
92 | 0.0027318 | 0.00068422 | -0.0027314 | -0.00068454 | 4.1875e-07 | -3.2532e-07 | 0.0041584 | 0.0041586 | 0.0041586 | 0.97749 | -0.15766 | 0.97733 | -0.15876 | 1.5402
93 | 0.0069599 | 0.0017442 | -0.0069593 | -0.0017441 | 5.448e-07 | 1.1203e-07 | 0.010594 | 0.010594 | 0.010594 | 0.97755 | -0.15722 | 0.97747 | -0.15778 | 3.9238
94 | -0.10557 | -0.026524 | 0.10578 | 0.026604 | 0.0002098 | 8.0031e-05 | 0.16017 | 0.16017 | 0.16017 | 0.98091 | -0.13325 | 0.98292 | -0.11899 | 29.6604
95 | 0.0037337 | 0.00093562 | -0.0037334 | -0.00093568 | 2.5016e-07 | -5.9325e-08 | 0.0056838 | 0.0056838 | 0.0056838 | 0.97747 | -0.15778 | 0.9774 | -0.15827 | 2.1051
96 | -0.1065 | -0.026786 | 0.10658 | 0.026817 | 8.0237e-05 | 3.061e-05 | 0.16127 | 0.16127 | 0.16127 | 0.98292 | -0.11899 | 0.98368 | -0.11359 | 29.8642
97 | 0.001718 | 0.00043036 | -0.0017179 | -0.00043055 | 6.8803e-08 | -1.9082e-07 | 0.0025682 | 0.0025682 | 0.0025682 | 0.99538 | -0.032333 | 0.99534 | -0.032622 | 0.9512
98 | -0.0030633 | -0.00076753 | 0.0030636 | 0.00076734 | 3.0998e-07 | -1.8873e-07 | 0.0045794 | 0.0045792 | 0.0045794 | 0.99538 | -0.032333 | 0.99548 | -0.031601 | 1.6961
99 | -0.0037427 | -0.00093754 | 0.0037427 | 0.00093754 | 1.1886e-08 | -3.341e-09 | 0.0055944 | 0.0055944 | 0.0055944 | 0.99548 | -0.031601 | 0.99548 | -0.031578 | 2.072
100 | -0.0069236 | -0.0017347 | 0.0069255 | 0.0017351 | 1.8948e-06 | 3.6006e-07 | 0.010349 | 0.010349 | 0.010349 | 0.99548 | -0.031578 | 0.99577 | -0.0296 | 3.8329
101 | -0.0076342 | -0.0019127 | 0.007636 | 0.0019131 | 1.8056e-06 | 4.0515e-07 | 0.011408 | 0.011408 | 0.011408 | 0.99577 | -0.0296 | 0.99601 | -0.027891 | 4.2251
102 | -0.0082155 | -0.0020583 | 0.0082176 | 0.0020589 | 2.1308e-06 | 5.2443e-07 | 0.012274 | 0.012273 | 0.012274 | 0.99601 | -0.027891 | 0.99627 | -0.026017 | 4.5457
103 | 0.044557 | 0.011181 | -0.044546 | -0.011176 | 1.1567e-05 | 4.3964e-06 | 0.067141 | 0.067141 | 0.067141 | 0.98758 | -0.086942 | 0.98732 | -0.088813 | 24.8669
104 | 0.013733 | 0.0034427 | -0.013726 | -0.0034404 | 6.646e-06 | 2.2283e-06 | 0.020538 | 0.020538 | 0.020538 | 0.995 | -0.034959 | 0.9945 | -0.038454 | 7.6066
105 | -0.022258 | -0.0055794 | 0.022278 | 0.0055866 | 1.9719e-05 | 7.2136e-06 | 0.033288 | 0.033288 | 0.033288 | 0.995 | -0.034959 | 0.99591 | -0.028567 | 12.3288
106 | 0.011497 | 0.0028818 | -0.011493 | -0.0028804 | 4.5801e-06 | 1.4399e-06 | 0.017203 | 0.017203 | 0.017203 | 0.9945 | -0.038454 | 0.99409 | -0.041332 | 6.3714
107 | 0.0099553 | 0.0024951 | -0.009945 | -0.0024921 | 1.0337e-05 | 3.0097e-06 | 0.014902 | 0.014902 | 0.014902 | 0.99409 | -0.041332 | 0.99303 | -0.048837 | 5.5193
108 | 0.0062612 | 0.0015689 | -0.0062602 | -0.0015687 | 9.8592e-07 | 1.4703e-07 | 0.0093821 | 0.0093822 | 0.0093822 | 0.99303 | -0.048837 | 0.99287 | -0.049975 | 3.4749
109 | 0.0053645 | 0.0013442 | -0.0053641 | -0.0013442 | 3.5576e-07 | 2.2766e-08 | 0.0080397 | 0.0080397 | 0.0080397 | 0.99287 | -0.049975 | 0.9928 | -0.050454 | 2.9777
110 | -0.10817 | -0.027215 | 0.10831 | 0.027267 | 0.00013553 | 5.1714e-05 | 0.16367 | 0.16367 | 0.16367 | 0.98368 | -0.11359 | 0.98495 | -0.10462 | 30.3089
111 | -0.0027189 | -0.00068141 | 0.002719 | 0.00068128 | 1.5227e-07 | -1.3142e-07 | 0.0040753 | 0.0040753 | 0.0040753 | 0.99274 | -0.050894 | 0.99279 | -0.050489 | 1.5094
112 | -0.0042617 | -0.0010679 | 0.0042617 | 0.0010679 | 2.0633e-08 | -2.5439e-09 | 0.0063875 | 0.0063875 | 0.0063875 | 0.99279 | -0.050489 | 0.9928 | -0.050454 | 2.3657
113 | 0.12586 | 0.031763 | -0.12533 | -0.031562 | 0.000525 | 0.00020071 | 0.18904 | 0.18904 | 0.18904 | 0.99109 | -0.061645 | 0.98682 | -0.091486 | 35.0077
114 | -0.13114 | -0.033087 | 0.13118 | 0.0331 | 3.5171e-05 | 1.3452e-05 | 0.19697 | 0.19697 | 0.19697 | 0.99109 | -0.061645 | 0.99136 | -0.059734 | 36.4763
115 | 0.12004 | 0.030237 | -0.11987 | -0.030171 | 0.00017189 | 6.5683e-05 | 0.18107 | 0.18107 | 0.18107 | 0.98682 | -0.091486 | 0.98536 | -0.10174 | 33.5306
116 | -0.13613 | -0.034342 | 0.13645 | 0.034466 | 0.00032349 | 0.00012378 | 0.20441 | 0.20441 | 0.20441 | 0.99136 | -0.059734 | 0.99379 | -0.042834 | 37.8534
117 | 0.11549 | 0.029074 | -0.11545 | -0.029056 | 4.6499e-05 | 1.7759e-05 | 0.17446 | 0.17446 | 0.17446 | 0.98536 | -0.10174 | 0.98495 | -0.10462 | 32.3068
118 | -0.13859 | -0.035001 | 0.13943 | 0.035322 | 0.00083976 | 0.00032135 | 0.2076 | 0.2076 | 0.2076 | 0.99379 | -0.042834 | 1 | 0 | 38.4452
119 | 0.011829 | 0.0029645 | -0.011824 | -0.0029629 | 4.9704e-06 | 1.5781e-06 | 0.017648 | 0.017648 | 0.017648 | 0.9974 | -0.018101 | 0.99697 | -0.021137 | 6.5363
120 | 0.0088333 | 0.0022133 | -0.0088304 | -0.0022125 | 2.8773e-06 | 7.6084e-07 | 0.013184 | 0.013184 | 0.013184 | 0.99697 | -0.021137 | 0.99663 | -0.023492 | 4.8829
121 | 0.0088304 | 0.0022125 | -0.0088273 | -0.0022117 | 3.0844e-06 | 8.1586e-07 | 0.013184 | 0.013184 | 0.013184 | 0.99663 | -0.023492 | 0.99627 | -0.026017 | 4.883

## res_trafo
| p_hv_mw | q_hv_mvar | p_lv_mw | q_lv_mvar | pl_mw | ql_mvar | i_hv_ka | i_lv_ka | vm_hv_pu | va_hv_degree | vm_lv_pu | va_lv_degree | loading_percent
0 | 2.5187e-16 | 8.8016e-16 | 0.00079998 | 7.4552e-08 | 0.00079998 | 7.4552e-08 | 2.6429e-17 | 0.0011547 | 0.99998 | 149.9947 | 1 | 0 | 0.31999

## res_ext_grid
| p_mw | q_mvar
0 | 0.24699 | 0.062197

## res_load
| p_mw | q_mvar
0 | 0.00066181 | 0.00016587
1 | 0.00046413 | 0.00011632
2 | 0.000151 | 3.7845e-05
3 | 0.00085628 | 0.0002146
4 | 0.002456 | 0.00061552
5 | 0.001334 | 0.00033433
6 | 0.00046813 | 0.00011732
7 | 0.00027674 | 6.9357e-05
8 | 0.0017844 | 0.00044722
9 | 0.0010814 | 0.00027102
10 | 0.00068745 | 0.00017229
11 | 0.00021015 | 5.2669e-05
12 | 0.0012851 | 0.00032208
13 | 0.0001814 | 4.5462e-05
14 | 0.00023126 | 5.796e-05
15 | 0.00061593 | 0.00015437
16 | 0.00014064 | 3.5249e-05
17 | 0.00045471 | 0.00011396
18 | 0.00056549 | 0.00014172
19 | 0.00054874 | 0.00013753
20 | 0.00057392 | 0.00014384
21 | 0.00018406 | 4.613e-05
22 | 0.00074365 | 0.00018638
23 | 0.00027129 | 6.7993e-05
24 | 0.00078083 | 0.00019569
25 | 0.00040212 | 0.00010078
26 | 0.00054157 | 0.00013573
27 | 0.001964 | 0.00049223
28 | 0.0026893 | 0.000674
29 | 0.00091567 | 0.00022949
30 | 0.0066074 | 0.001656
31 | 0.0025471 | 0.00063836
32 | 0.0043859 | 0.0010992
33 | 0.0034027 | 0.00085281
34 | 0.0020009 | 0.00050147
35 | 0.00091798 | 0.00023007
36 | 0.0019701 | 0.00049375
37 | 0.00066152 | 0.00016579
38 | 0.0018665 | 0.0004678
39 | 0.0045657 | 0.0011443
40 | 0.00080665 | 0.00020217
41 | 0.0008088 | 0.0002027
42 | 0.0038487 | 0.00096457
43 | 0.00025462 | 6.3814e-05
44 | 0.0019568 | 0.00049042
45 | 0.0011269 | 0.00028243
46 | 0.0037351 | 0.0009361
47 | 0.006057 | 0.001518
48 | 0.0071587 | 0.0017941
49 | 0.0039216 | 0.00098284
50 | 0.0025865 | 0.00064823
51 | 0.0033123 | 0.00083014
52 | 0.003879 | 0.00097217
53 | 0.0054313 | 0.0013612
54 | 0.0033103 | 0.00082964
55 | 0.012678 | 0.0031775
56 | 0.0014256 | 0.00035729
57 | 0.0034697 | 0.00086959
58 | 0.0030704 | 0.00076951
59 | 0.0023072 | 0.00057825
60 | 0.0027523 | 0.0006898
61 | 0.0044649 | 0.001119
62 | 0.0024924 | 0.00062465
63 | 0.0013689 | 0.00034308
64 | 0.006204 | 0.0015549
65 | 0.002391 | 0.00059925
66 | 0.0064102 | 0.0016065
67 | 0.003014 | 0.00075537
68 | 0.0023091 | 0.00057871
69 | 0.0018404 | 0.00046126
70 | 0.00094127 | 0.00023591
71 | 0.0027314 | 0.00068454
72 | 0.0032257 | 0.00080843
73 | 0.00072724 | 0.00018226
74 | 0.0013453 | 0.00033717
75 | 0.0017179 | 0.00043055
76 | 0.00067911 | 0.0001702
77 | 0.0031808 | 0.00079719
78 | 0.0007087 | 0.00017762
79 | 0.0005795 | 0.00014524
80 | 0.0016336 | 0.00040943
81 | 0.0023378 | 0.00058592
82 | 0.0085257 | 0.0021367
83 | 0.0022289 | 0.00055861
84 | 0.0015373 | 0.00038528
85 | 0.0036838 | 0.00092324
86 | 0.00089576 | 0.0002245
87 | 0.0037334 | 0.00093568
88 | 0.0015875 | 0.00039787
89 | 0.0027189 | 0.00068141
90 | 0.0015427 | 0.00038664
91 | 0.0052826 | 0.0013239
92 | 0.0052898 | 0.0013258
93 | 0.0049543 | 0.0012417
94 | 0.0043763 | 0.0010968
95 | 0.0021344 | 0.00053493
96 | 0.0071412 | 0.0017898
97 | 0.0022972 | 0.00057574
98 | 0.00079182 | 0.00019845
99 | 0.002991 | 0.00074962
100 | 0.00060969 | 0.0001528
101 | 0.0019801 | 0.00049625
102 | 0.0011024 | 0.00027628

## dtypes
| element | column | dtype
0 | bus | name | object
1 | bus | vn_kv | float64
2 | bus | type | object
3 | bus | zone | object
4 | bus | in_service | bool
5 | load | name | object
6 | load | bus | uint32
7 | load | p_mw | float64
8 | load | q_mvar | float64
9 | load | const_z_percent | float64
10 | load | const_i_percent | float64
11 | load | sn_mva | float64
12 | load | scaling | float64
13 | load | in_service | bool
14 | load | type | object
15 | ext_grid | name | object
16 | ext_grid | bus | uint32
17 | ext_grid | vm_pu | float64
18 | ext_grid | va_degree | float64
19 | ext_grid | slack_weight | float64
20 | ext_grid | in_service | bool
21 | line | name | object
22 | line | std_type | object
23 | line | from_bus | uint32
24 | line | to_bus | uint32
25 | line | length_km | float64
26 | line | r_ohm_per_km | float64
27 | line | x_ohm_per_km | float64
28 | line | c_nf_per_km | float64
29 | line | g_us_per_km | float64
30 | line | max_i_ka | float64
31 | line | df | float64
32 | line | parallel | uint32
33 | line | type | object
34 | line | in_service | bool
35 | trafo | name | object
36 | trafo | std_type | object
37 | trafo | hv_bus | uint32
38 | trafo | lv_bus | uint32
39 | trafo | sn_mva | float64
40 | trafo | vn_hv_kv | float64
41 | trafo | vn_lv_kv | float64
42 | trafo | vk_percent | float64
43 | trafo | vkr_percent | float64
44 | trafo | pfe_kw | float64
45 | trafo | i0_percent | float64
46 | trafo | shift_degree | float64
47 | trafo | tap_side | object
48 | trafo | tap_neutral | int32
49 | trafo | tap_min | int32
50 | trafo | tap_max | int32
51 | trafo | tap_step_percent | float64
52 | trafo | tap_step_degree | float64
53 | trafo | tap_pos | int32
54 | trafo | tap_phase_shifter | bool
55 | trafo | parallel | uint32
56 | trafo | df | float64
57 | trafo | in_service | bool
58 | line_geodata | coords | object
59 | bus_geodata | x | float64
60 | bus_geodata | y | float64
61 | bus_geodata | coords | object
62 | res_bus | vm_pu | float64
63 | res_bus | va_degree | float64
64 | res_bus | p_mw | float64
65 | res_bus | q_mvar | float64
66 | res_line | p_from_mw | float64
67 | res_line | q_from_mvar | float64
68 | res_line | p_to_mw | float64
69 | res_line | q_to_mvar | float64
70 | res_line | pl_mw | float64
71 | res_line | ql_mvar | float64
72 | res_line | i_from_ka | float64
73 | res_line | i_to_ka | float64
74 | res_line | i_ka | float64
75 | res_line | vm_from_pu | float64
76 | res_line | va_from_degree | float64
77 | res_line | vm_to_pu | float64
78 | res_line | va_to_degree | float64
79 | res_line | loading_percent | float64
80 | res_trafo | p_hv_mw | float64
81 | res_trafo | q_hv_mvar | float64
82 | res_trafo | p_lv_mw | float64
83 | res_trafo | q_lv_mvar | float64
84 | res_trafo | pl_mw | float64
85 | res_trafo | ql_mvar | float64
86 | res_trafo | i_hv_ka | float64
87 | res_trafo | i_lv_ka | float64
88 | res_trafo | vm_hv_pu | float64
89 | res_trafo | va_hv_degree | float64
90 | res_trafo | vm_lv_pu | float64
91 | res_trafo | va_lv_degree | float64
92 | res_trafo | loading_percent | float64
93 | res_ext_grid | p_mw | float64
94 | res_ext_grid | q_mvar | float64
95 | res_load | p_mw | float64
96 | res_load | q_mvar | float64

## parameters
| version | format_version | converged | OPF_converged | name | f_hz | sn_mva
0 | 2.14.6 | 2.14.0 | TRUE | FALSE |  | 50 | 1