## bus
| name | vn_kv | type | zone | in_service
0 | bus_LV_1140-14_0_6_node_0 | 0.4 | n |  | TRUE
1 | bus_LV_1140-14_0_6_node_1 | 0.4 | n |  | TRUE
2 | bus_LV_1140-14_0_6_node_2 | 0.4 | n |  | TRUE
3 | bus_LV_1140-14_0_6_node_3 | 0.4 | n |  | TRUE
4 | bus_LV_1140-14_0_6_node_4 | 0.4 | n |  | TRUE
5 | bus_LV_1140-14_0_6_node_5 | 0.4 | n |  | TRUE
6 | bus_LV_1140-14_0_6_node_26 | 0.4 | n |  | TRUE
7 | bus_LV_1140-14_0_6_node_39 | 0.4 | n |  | TRUE
8 | bus_LV_1140-14_0_6_node_24 | 0.4 | n |  | TRUE
9 | bus_LV_1140-14_0_6_node_6 | 0.4 | n |  | TRUE
10 | bus_LV_1140-14_0_6_node_7 | 0.4 | n |  | TRUE
11 | bus_LV_1140-14_0_6_node_8 | 0.4 | n |  | TRUE
12 | bus_LV_1140-14_0_6_node_9 | 0.4 | n |  | TRUE
13 | bus_LV_1140-14_0_6_node_10 | 0.4 | n |  | TRUE
14 | bus_LV_1140-14_0_6_node_11 | 0.4 | n |  | TRUE
15 | bus_LV_1140-14_0_6_node_22 | 0.4 | n |  | TRUE
16 | bus_LV_1140-14_0_6_node_43 | 0.4 | n |  | TRUE
17 | bus_LV_1140-14_0_6_node_32 | 0.4 | n |  | TRUE
18 | bus_LV_1140-14_0_6_node_27 | 0.4 | n |  | TRUE
19 | bus_LV_1140-14_0_6_node_30 | 0.4 | n |  | TRUE
20 | bus_LV_1140-14_0_6_node_12 | 0.4 | n |  | TRUE
21 | bus_LV_1140-14_0_6_node_57 | 0.4 | n |  | TRUE
22 | bus_LV_1140-14_0_6_node_20 | 0.4 | n |  | TRUE
23 | bus_LV_1140-14_0_6_node_44 | 0.4 | n |  | TRUE
24 | bus_LV_1140-14_0_6_node_54 | 0.4 | n |  | TRUE
25 | bus_LV_1140-14_0_6_node_25 | 0.4 | n |  | TRUE
26 | bus_LV_1140-14_0_6_node_28 | 0.4 | n |  | TRUE
27 | bus_LV_1140-14_0_6_node_58 | 0.4 | n |  | TRUE
28 | bus_LV_1140-14_0_6_node_36 | 0.4 | n |  | TRUE
29 | bus_LV_1140-14_0_6_node_13 | 0.4 | n |  | TRUE
30 | bus_LV_1140-14_0_6_node_14 | 0.4 | n |  | TRUE
31 | bus_LV_1140-14_0_6_node_15 | 0.4 | n |  | TRUE
32 | bus_LV_1140-14_0_6_node_16 | 0.4 | n |  | TRUE
33 | bus_LV_1140-14_0_6_node_17 | 0.4 | n |  | TRUE
34 | bus_LV_1140-14_0_6_node_18 | 0.4 | n |  | TRUE
35 | bus_LV_1140-14_0_6_node_38 | 0.4 | n |  | TRUE
36 | bus_LV_1140-14_0_6_node_40 | 0.4 | n |  | TRUE
37 | bus_LV_1140-14_0_6_node_53 | 0.4 | n |  | TRUE
38 | bus_LV_1140-14_0_6_node_63 | 0.4 | n |  | TRUE
39 | bus_LV_1140-14_0_6_node_31 | 0.4 | n |  | TRUE
40 | bus_LV_1140-14_0_6_node_19 | 0.4 | n |  | TRUE
41 | bus_LV_1140-14_0_6_node_21 | 0.4 | n |  | TRUE
42 | bus_LV_1140-14_0_6_node_46 | 0.4 | n |  | TRUE
43 | bus_LV_1140-14_0_6_node_59 | 0.4 | n |  | TRUE
44 | bus_LV_1140-14_0_6_node_121 | 0.4 | n |  | TRUE
45 | bus_LV_1140-14_0_6_node_47 | 0.4 | n |  | TRUE
46 | bus_LV_1140-14_0_6_node_42 | 0.4 | n |  | TRUE
47 | bus_LV_1140-14_0_6_node_29 | 0.4 | n |  | TRUE
48 | bus_LV_1140-14_0_6_node_55 | 0.4 | n |  | TRUE
49 | bus_LV_1140-14_0_6_node_33 | 0.4 | n |  | TRUE
50 | bus_LV_1140-14_0_6_node_34 | 0.4 | n |  | TRUE
51 | bus_LV_1140-14_0_6_node_35 | 0.4 | n |  | TRUE
52 | bus_LV_1140-14_0_6_node_37 | 0.4 | n |  | TRUE
53 | bus_LV_1140-14_0_6_node_41 | 0.4 | n |  | TRUE
54 | bus_LV_1140-14_0_6_node_45 | 0.4 | n |  | TRUE
55 | bus_LV_1140-14_0_6_node_60 | 0.4 | n |  | TRUE
56 | bus_LV_1140-14_0_6_node_69 | 0.4 | n |  | TRUE
57 | bus_LV_1140-14_0_6_node_70 | 0.4 | n |  | TRUE
58 | bus_LV_1140-14_0_6_node_71 | 0.4 | n |  | TRUE
59 | bus_LV_1140-14_0_6_node_72 | 0.4 | n |  | TRUE
60 | bus_LV_1140-14_0_6_node_73 | 0.4 | n |  | TRUE
61 | bus_LV_1140-14_0_6_node_74 | 0.4 | n |  | TRUE
62 | bus_LV_1140-14_0_6_node_109 | 0.4 | n |  | TRUE
63 | bus_LV_1140-14_0_6_node_89 | 0.4 | n |  | TRUE
64 | bus_LV_1140-14_0_6_node_83 | 0.4 | n |  | TRUE
65 | bus_LV_1140-14_0_6_node_79 | 0.4 | n |  | TRUE
66 | bus_LV_1140-14_0_6_node_80 | 0.4 | n |  | TRUE
67 | bus_LV_1140-14_0_6_node_81 | 0.4 | n |  | TRUE
68 | bus_LV_1140-14_0_6_node_82 | 0.4 | n |  | TRUE
69 | bus_LV_1140-14_0_6_node_111 | 0.4 | n |  | TRUE
70 | bus_LV_1140-14_0_6_node_96 | 0.4 | n |  | TRUE
71 | bus_LV_1140-14_0_6_node_84 | 0.4 | n |  | TRUE
72 | bus_LV_1140-14_0_6_node_85 | 0.4 | n |  | TRUE
73 | bus_LV_1140-14_0_6_node_86 | 0.4 | n |  | TRUE
74 | bus_LV_1140-14_0_6_node_87 | 0.4 | n |  | TRUE
75 | bus_LV_1140-14_0_6_node_88 | 0.4 | n |  | TRUE
76 | bus_LV_1140-14_0_6_node_93 | 0.4 | n |  | TRUE
77 | bus_LV_1140-14_0_6_node_90 | 0.4 | n |  | TRUE
78 | bus_LV_1140-14_0_6_node_91 | 0.4 | n |  | TRUE
79 | bus_LV_1140-14_0_6_node_92 | 0.4 | n |  | TRUE
80 | bus_LV_1140-14_0_6_node_112 | 0.4 | n |  | TRUE
81 | bus_LV_1140-14_0_6_node_94 | 0.4 | n |  | TRUE
82 | bus_LV_1140-14_0_6_node_95 | 0.4 | n |  | TRUE
83 | bus_LV_1140-14_0_6_node_108 | 0.4 | n |  | TRUE
84 | bus_LV_1140-14_0_6_node_97 | 0.4 | n |  | TRUE
85 | bus_LV_1140-14_0_6_node_101 | 0.4 | n |  | TRUE
86 | bus_LV_1140-14_0_6_node_100 | 0.4 | n |  | TRUE
87 | bus_LV_1140-14_0_6_node_102 | 0.4 | n |  | TRUE
88 | bus_LV_1140-14_0_6_node_122 | 0.4 | n |  | TRUE
89 | bus_LV_1140-14_0_6_node_113 | 0.4 | n |  | TRUE
90 | bus_LV_1140-14_0_6_node_103 | 0.4 | n |  | TRUE
91 | bus_LV_1140-14_0_6_node_67 | 0.4 | n |  | TRUE
92 | bus_LV_1140-14_0_6_node_104 | 0.4 | n |  | TRUE
93 | bus_LV_1140-14_0_6_node_105 | 0.4 | n |  | TRUE
94 | bus_LV_1140-14_0_6_node_106 | 0.4 | n |  | TRUE
95 | bus_LV_1140-14_0_6_node_110 | 0.4 | n |  | TRUE
96 | bus_LV_1140-14_0_6_node_114 | 0.4 | n |  | TRUE
97 | bus_LV_1140-14_0_6_node_115 | 0.4 | n |  | TRUE
98 | bus_LV_1140-14_0_6_node_116 | 0.4 | n |  | TRUE
99 | bus_LV_1140-14_0_6_node_120 | 0.4 | n |  | TRUE
100 | bus_LV_1140-14_0_6_node_123 | 0.4 | n |  | TRUE
101 | bus_LV_1140-14_0_6_node_124 | 0.4 | n |  | TRUE
102 | bus_LV_1140-14_0_6_node_48 | 0.4 | n |  | TRUE
103 | bus_LV_1140-14_0_6_node_49 | 0.4 | n |  | TRUE
104 | bus_LV_1140-14_0_6_node_51 | 0.4 | n |  | TRUE
105 | bus_LV_1140-14_0_6_node_52 | 0.4 | n |  | TRUE
106 | bus_LV_1140-14_0_6_node_62 | 0.4 | n |  | TRUE
107 | bus_LV_1140-14_0_6_node_56 | 0.4 | n |  | TRUE
108 | bus_LV_1140-14_0_6_node_64 | 0.4 | n |  | TRUE
109 | bus_LV_1140-14_0_6_node_65 | 0.4 | n |  | TRUE
110 | bus_LV_1140-14_0_6_node_66 | 0.4 | n |  | TRUE
111 | bus_LV_1140-14_0_6_node_68 | 0.4 | n |  | TRUE
112 | bus_LV_1140-14_0_6_node_77 | 0.4 | n |  | TRUE
113 | bus_LV_1140-14_0_6_node_75 | 0.4 | n |  | TRUE
114 | bus_LV_1140-14_0_6_node_76 | 0.4 | n |  | TRUE
115 | bus_LV_1140-14_0_6_node_78 | 0.4 | n |  | TRUE
116 | bus_LV_1140-14_0_6_node_98 | 0.4 | n |  | TRUE
117 | bus_LV_1140-14_0_6_node_99 | 0.4 | n |  | TRUE
118 | bus_LV_1140-14_0_6_node_117 | 0.4 | n |  | TRUE
119 | bus_LV_1140-14_0_6_node_107 | 0.4 | n |  | TRUE
120 | bus_LV_1140-14_0_6_node_119 | 0.4 | n |  | TRUE
121 | bus_LV_1140-14_0_6_node_118 | 0.4 | n |  | TRUE
122 | bus_LV_1140-14_0_6_node_61 | 0.4 | n |  | TRUE
123 | bus_MV_475_0_node_51 | 20 | n |  | TRUE

## load
| name | bus | p_mw | q_mvar | const_z_percent | const_i_percent | sn_mva | scaling | in_service | type
0 | LV_1140-14_0_6_load_0 | 0 | 0.0052925 | 0.0013264 | 0 | 0 |  | 1 | TRUE | wye
1 | LV_1140-14_0_6_load_1 | 1 | 0.012011 | 0.0030103 | 0 | 0 |  | 1 | TRUE | wye
2 | LV_1140-14_0_6_load_2 | 2 | 0.0029716 | 0.00074476 | 0 | 0 |  | 1 | TRUE | wye
3 | LV_1140-14_0_6_load_3 | 3 | 0.012047 | 0.0030192 | 0 | 0 |  | 1 | TRUE | wye
4 | LV_1140-14_0_6_load_26 | 6 | 0.010393 | 0.0026048 | 0 | 0 |  | 1 | TRUE | wye
5 | LV_1140-14_0_6_load_39 | 7 | 0.011632 | 0.0029152 | 0 | 0 |  | 1 | TRUE | wye
6 | LV_1140-14_0_6_load_24 | 8 | 0.0082854 | 0.0020765 | 0 | 0 |  | 1 | TRUE | wye
7 | LV_1140-14_0_6_load_6 | 9 | 0.0025763 | 0.00064568 | 0 | 0 |  | 1 | TRUE | wye
8 | LV_1140-14_0_6_load_7 | 10 | 0.003228 | 0.00080901 | 0 | 0 |  | 1 | TRUE | wye
9 | LV_1140-14_0_6_load_8 | 11 | 0.0017435 | 0.00043697 | 0 | 0 |  | 1 | TRUE | wye
10 | LV_1140-14_0_6_load_43 | 16 | 0.0027721 | 0.00069475 | 0 | 0 |  | 1 | TRUE | wye
11 | LV_1140-14_0_6_load_32 | 17 | 0.0026249 | 0.00065785 | 0 | 0 |  | 1 | TRUE | wye
12 | LV_1140-14_0_6_load_27 | 18 | 0.0062533 | 0.0015672 | 0 | 0 |  | 1 | TRUE | wye
13 | LV_1140-14_0_6_load_30 | 19 | 0.0073512 | 0.0018424 | 0 | 0 |  | 1 | TRUE | wye
14 | LV_1140-14_0_6_load_12 | 20 | 0.0044536 | 0.0011162 | 0 | 0 |  | 1 | TRUE | wye
15 | LV_1140-14_0_6_load_20 | 22 | 0.0025291 | 0.00063385 | 0 | 0 |  | 1 | TRUE | wye
16 | LV_1140-14_0_6_load_44 | 23 | 0.0025776 | 0.000646 | 0 | 0 |  | 1 | TRUE | wye
17 | LV_1140-14_0_6_load_54 | 24 | 0.0038739 | 0.0009709 | 0 | 0 |  | 1 | TRUE | wye
18 | LV_1140-14_0_6_load_25 | 25 | 0.0092889 | 0.002328 | 0 | 0 |  | 1 | TRUE | wye
19 | LV_1140-14_0_6_load_28 | 26 | 0.0064401 | 0.001614 | 0 | 0 |  | 1 | TRUE | wye
20 | LV_1140-14_0_6_load_58 | 27 | 0.0014562 | 0.00036495 | 0 | 0 |  | 1 | TRUE | wye
21 | LV_1140-14_0_6_load_13 | 29 | 0.00079235 | 0.00019858 | 0 | 0 |  | 1 | TRUE | wye
22 | LV_1140-14_0_6_load_14 | 30 | 0.00043876 | 0.00010996 | 0 | 0 |  | 1 | TRUE | wye
23 | LV_1140-14_0_6_load_17 | 33 | 0.00072612 | 0.00018198 | 0 | 0 |  | 1 | TRUE | wye
24 | LV_1140-14_0_6_load_18 | 34 | 0.00057009 | 0.00014288 | 0 | 0 |  | 1 | TRUE | wye
25 | LV_1140-14_0_6_load_38 | 35 | 0.00068709 | 0.0001722 | 0 | 0 |  | 1 | TRUE | wye
26 | LV_1140-14_0_6_load_40 | 36 | 0.00080969 | 0.00020293 | 0 | 0 |  | 1 | TRUE | wye
27 | LV_1140-14_0_6_load_63 | 38 | 0.0029067 | 0.00072849 | 0 | 0 |  | 1 | TRUE | wye
28 | LV_1140-14_0_6_load_31 | 39 | 0.0089888 | 0.0022528 | 0 | 0 |  | 1 | TRUE | wye
29 | LV_1140-14_0_6_load_19 | 40 | 0.0021826 | 0.00054701 | 0 | 0 |  | 1 | TRUE | wye
30 | LV_1140-14_0_6_load_21 | 41 | 0.003218 | 0.00080651 | 0 | 0 |  | 1 | TRUE | wye
31 | LV_1140-14_0_6_load_59 | 43 | 0.0037819 | 0.00094783 | 0 | 0 |  | 1 | TRUE | wye
32 | LV_1140-14_0_6_load_47 | 45 | 0.0021335 | 0.00053472 | 0 | 0 |  | 1 | TRUE | wye
33 | LV_1140-14_0_6_load_42 | 46 | 0.00051997 | 0.00013032 | 0 | 0 |  | 1 | TRUE | wye
34 | LV_1140-14_0_6_load_29 | 47 | 0.0038577 | 0.00096683 | 0 | 0 |  | 1 | TRUE | wye
35 | LV_1140-14_0_6_load_55 | 48 | 0.0022604 | 0.00056652 | 0 | 0 |  | 1 | TRUE | wye
36 | LV_1140-14_0_6_load_33 | 49 | 0.0016988 | 0.00042577 | 0 | 0 |  | 1 | TRUE | wye
37 | LV_1140-14_0_6_load_35 | 51 | 0.001995 | 0.00049999 | 0 | 0 |  | 1 | TRUE | wye
38 | LV_1140-14_0_6_load_37 | 52 | 0.00061519 | 0.00015418 | 0 | 0 |  | 1 | TRUE | wye
39 | LV_1140-14_0_6_load_45 | 54 | 0.0030288 | 0.00075908 | 0 | 0 |  | 1 | TRUE | wye
40 | LV_1140-14_0_6_load_69 | 56 | 0.0016359 | 0.00040999 | 0 | 0 |  | 1 | TRUE | wye
41 | LV_1140-14_0_6_load_70 | 57 | 0.0039166 | 0.0009816 | 0 | 0 |  | 1 | TRUE | wye
42 | LV_1140-14_0_6_load_73 | 60 | 0.0012974 | 0.00032516 | 0 | 0 |  | 1 | TRUE | wye
43 | LV_1140-14_0_6_load_74 | 61 | 0.00041256 | 0.0001034 | 0 | 0 |  | 1 | TRUE | wye
44 | LV_1140-14_0_6_load_109 | 62 | 0.00065824 | 0.00016497 | 0 | 0 |  | 1 | TRUE | wye
45 | LV_1140-14_0_6_load_89 | 63 | 0.0010527 | 0.00026382 | 0 | 0 |  | 1 | TRUE | wye
46 | LV_1140-14_0_6_load_83 | 64 | 0.0023677 | 0.00059339 | 0 | 0 |  | 1 | TRUE | wye
47 | LV_1140-14_0_6_load_79 | 65 | 0.00078717 | 0.00019728 | 0 | 0 |  | 1 | TRUE | wye
48 | LV_1140-14_0_6_load_80 | 66 | 0.001245 | 0.00031204 | 0 | 0 |  | 1 | TRUE | wye
49 | LV_1140-14_0_6_load_82 | 68 | 0.00054922 | 0.00013765 | 0 | 0 |  | 1 | TRUE | wye
50 | LV_1140-14_0_6_load_111 | 69 | 0.00086656 | 0.00021718 | 0 | 0 |  | 1 | TRUE | wye
51 | LV_1140-14_0_6_load_96 | 70 | 0.0022762 | 0.00057046 | 0 | 0 |  | 1 | TRUE | wye
52 | LV_1140-14_0_6_load_84 | 71 | 0.0011161 | 0.00027972 | 0 | 0 |  | 1 | TRUE | wye
53 | LV_1140-14_0_6_load_85 | 72 | 0.0043078 | 0.0010796 | 0 | 0 |  | 1 | TRUE | wye
54 | LV_1140-14_0_6_load_87 | 74 | 0.00080965 | 0.00020292 | 0 | 0 |  | 1 | TRUE | wye
55 | LV_1140-14_0_6_load_88 | 75 | 0.00093817 | 0.00023513 | 0 | 0 |  | 1 | TRUE | wye
56 | LV_1140-14_0_6_load_93 | 76 | 0.0010274 | 0.0002575 | 0 | 0 |  | 1 | TRUE | wye
57 | LV_1140-14_0_6_load_90 | 77 | 0.0010274 | 0.0002575 | 0 | 0 |  | 1 | TRUE | wye
58 | LV_1140-14_0_6_load_91 | 78 | 0.00054543 | 0.0001367 | 0 | 0 |  | 1 | TRUE | wye
59 | LV_1140-14_0_6_load_92 | 79 | 0.00028182 | 7.063e-05 | 0 | 0 |  | 1 | TRUE | wye
60 | LV_1140-14_0_6_load_112 | 80 | 0.00068516 | 0.00017172 | 0 | 0 |  | 1 | TRUE | wye
61 | LV_1140-14_0_6_load_94 | 81 | 0.0012595 | 0.00031566 | 0 | 0 |  | 1 | TRUE | wye
62 | LV_1140-14_0_6_load_95 | 82 | 0.00079965 | 0.00020041 | 0 | 0 |  | 1 | TRUE | wye
63 | LV_1140-14_0_6_load_108 | 83 | 0.00086211 | 0.00021607 | 0 | 0 |  | 1 | TRUE | wye
64 | LV_1140-14_0_6_load_100 | 86 | 0.0014644 | 0.00036701 | 0 | 0 |  | 1 | TRUE | wye
65 | LV_1140-14_0_6_load_122 | 88 | 0.0004809 | 0.00012052 | 0 | 0 |  | 1 | TRUE | wye
66 | LV_1140-14_0_6_load_113 | 89 | 0.00075067 | 0.00018814 | 0 | 0 |  | 1 | TRUE | wye
67 | LV_1140-14_0_6_load_103 | 90 | 0.0014641 | 0.00036693 | 0 | 0 |  | 1 | TRUE | wye
68 | LV_1140-14_0_6_load_67 | 91 | 0.0010091 | 0.00025289 | 0 | 0 |  | 1 | TRUE | wye
69 | LV_1140-14_0_6_load_104 | 92 | 0.0013497 | 0.00033827 | 0 | 0 |  | 1 | TRUE | wye
70 | LV_1140-14_0_6_load_110 | 95 | 0.00075088 | 0.00018819 | 0 | 0 |  | 1 | TRUE | wye
71 | LV_1140-14_0_6_load_115 | 97 | 0.0031161 | 0.00078097 | 0 | 0 |  | 1 | TRUE | wye
72 | LV_1140-14_0_6_load_116 | 98 | 0.00020166 | 5.0542e-05 | 0 | 0 |  | 1 | TRUE | wye
73 | LV_1140-14_0_6_load_120 | 99 | 0.00055092 | 0.00013807 | 0 | 0 |  | 1 | TRUE | wye
74 | LV_1140-14_0_6_load_123 | 100 | 0.00092998 | 0.00023308 | 0 | 0 |  | 1 | TRUE | wye
75 | LV_1140-14_0_6_load_124 | 101 | 0.00050554 | 0.0001267 | 0 | 0 |  | 1 | TRUE | wye
76 | LV_1140-14_0_6_load_48 | 102 | 0.010647 | 0.0026684 | 0 | 0 |  | 1 | TRUE | wye
77 | LV_1140-14_0_6_load_49 | 103 | 0.004835 | 0.0012118 | 0 | 0 |  | 1 | TRUE | wye
78 | LV_1140-14_0_6_load_62 | 106 | 0.0040384 | 0.0010121 | 0 | 0 |  | 1 | TRUE | wye
79 | LV_1140-14_0_6_load_64 | 108 | 0.0011688 | 0.00029292 | 0 | 0 |  | 1 | TRUE | wye
80 | LV_1140-14_0_6_load_65 | 109 | 0.0010977 | 0.00027512 | 0 | 0 |  | 1 | TRUE | wye
81 | LV_1140-14_0_6_load_66 | 110 | 0.00033203 | 8.3214e-05 | 0 | 0 |  | 1 | TRUE | wye
82 | LV_1140-14_0_6_load_68 | 111 | 0.0012967 | 0.00032498 | 0 | 0 |  | 1 | TRUE | wye
83 | LV_1140-14_0_6_load_75 | 113 | 0.00082731 | 0.00020734 | 0 | 0 |  | 1 | TRUE | wye
84 | LV_1140-14_0_6_load_76 | 114 | 0.0014292 | 0.00035819 | 0 | 0 |  | 1 | TRUE | wye
85 | LV_1140-14_0_6_load_78 | 115 | 0.00081786 | 0.00020497 | 0 | 0 |  | 1 | TRUE | wye
86 | LV_1140-14_0_6_load_98 | 116 | 0.00047834 | 0.00011988 | 0 | 0 |  | 1 | TRUE | wye
87 | LV_1140-14_0_6_load_99 | 117 | 0.00048901 | 0.00012256 | 0 | 0 |  | 1 | TRUE | wye
88 | LV_1140-14_0_6_load_117 | 118 | 0.002574 | 0.00064509 | 0 | 0 |  | 1 | TRUE | wye
89 | LV_1140-14_0_6_load_119 | 120 | 0.0037765 | 0.00094647 | 0 | 0 |  | 1 | TRUE | wye
90 | LV_1140-14_0_6_load_118 | 121 | 0.0011782 | 0.00029528 | 0 | 0 |  | 1 | TRUE | wye
91 | LV_1140-14_0_6_load_61 | 122 | 0.0018873 | 0.00047299 | 0 | 0 |  | 1 | TRUE | wye

## ext_grid
| name | bus | vm_pu | va_degree | slack_weight | in_service
0 |  | 55 | 1 | 0 | 1 | TRUE

## line
| name | std_type | from_bus | to_bus | length_km | r_ohm_per_km | x_ohm_per_km | c_nf_per_km | g_us_per_km | max_i_ka | df | parallel | type | in_service
0 | LV_1140-14_0_6_line_0 | NAYY 4x150 SE | 0 | 1 | 0.030434 | 0.208 | 0.08 | 261 | 0 | 0.27 | 1 | 1 | cs | TRUE
1 | LV_1140-14_0_6_line_1 | NAYY 4x150 SE | 0 | 2 | 0.022813 | 0.208 | 0.08 | 261 | 0 | 0.27 | 1 | 1 | cs | TRUE
2 | LV_1140-14_0_6_line_2 | NAYY 4x150 SE | 1 | 3 | 0.035523 | 0.208 | 0.08 | 261 | 0 | 0.27 | 1 | 1 | cs | TRUE
3 | LV_1140-14_0_6_line_3 | NAYY 4x150 SE | 2 | 4 | 0.016888 | 0.208 | 0.08 | 261 | 0 | 0.27 | 1 | 1 | cs | TRUE
4 | LV_1140-14_0_6_line_4 | NAYY 4x150 SE | 3 | 5 | 0.051923 | 0.208 | 0.08 | 261 | 0 | 0.27 | 1 | 1 | cs | TRUE
5 | LV_1140-14_0_6_line_5 | NAYY 4x150 SE | 4 | 6 | 0.017338 | 0.208 | 0.08 | 261 | 0 | 0.27 | 1 | 1 | cs | TRUE
6 | LV_1140-14_0_6_line_6 | NAYY 4x150 SE | 5 | 7 | 0.018633 | 0.208 | 0.08 | 261 | 0 | 0.27 | 1 | 1 | cs | TRUE
7 | LV_1140-14_0_6_line_7 | NAYY 4x150 SE | 6 | 8 | 0.038928 | 0.208 | 0.08 | 261 | 0 | 0.27 | 1 | 1 | cs | TRUE
8 | LV_1140-14_0_6_line_8 | NAYY 4x150 SE | 8 | 25 | 0.0040687 | 0.208 | 0.08 | 261 | 0 | 0.27 | 1 | 1 | cs | TRUE
9 | LV_1140-14_0_6_line_9 | NAYY 4x150 SE | 9 | 10 | 0.0085461 | 0.208 | 0.08 | 261 | 0 | 0.27 | 1 | 1 | cs | TRUE
10 | LV_1140-14_0_6_line_10 | NAYY 4x150 SE | 9 | 11 | 0.01528 | 0.208 | 0.08 | 261 | 0 | 0.27 | 1 | 1 | cs | TRUE
11 | LV_1140-14_0_6_line_11 | NAYY 4x150 SE | 10 | 12 | 0.01859 | 0.208 | 0.08 | 261 | 0 | 0.27 | 1 | 1 | cs | TRUE
12 | LV_1140-14_0_6_line_12 | NAYY 4x150 SE | 11 | 13 | 0.0056363 | 0.208 | 0.08 | 261 | 0 | 0.27 | 1 | 1 | cs | TRUE
13 | LV_1140-14_0_6_line_13 | NAYY 4x150 SE | 12 | 14 | 0.030234 | 0.208 | 0.08 | 261 | 0 | 0.27 | 1 | 1 | cs | TRUE
14 | LV_1140-14_0_6_line_14 | NAYY 4x150 SE | 13 | 15 | 0.035536 | 0.208 | 0.08 | 261 | 0 | 0.27 | 1 | 1 | cs | TRUE
15 | LV_1140-14_0_6_line_15 | NAYY 4x150 SE | 13 | 16 | 0.01695 | 0.208 | 0.08 | 261 | 0 | 0.27 | 1 | 1 | cs | TRUE
16 | LV_1140-14_0_6_line_16 | NAYY 4x150 SE | 14 | 17 | 0.023248 | 0.208 | 0.08 | 261 | 0 | 0.27 | 1 | 2 | cs | TRUE
17 | LV_1140-14_0_6_line_17 | NAYY 4x150 SE | 14 | 18 | 0.02667 | 0.208 | 0.08 | 261 | 0 | 0.27 | 1 | 1 | cs | TRUE
18 | LV_1140-14_0_6_line_18 | NAYY 4x150 SE | 14 | 19 | 0.035039 | 0.208 | 0.08 | 261 | 0 | 0.27 | 1 | 1 | cs | TRUE
19 | LV_1140-14_0_6_line_19 | NAYY 4x150 SE | 15 | 22 | 0.013163 | 0.208 | 0.08 | 261 | 0 | 0.27 | 1 | 1 | cs | TRUE
20 | LV_1140-14_0_6_line_20 | NAYY 4x150 SE | 16 | 23 | 0.0046978 | 0.208 | 0.08 | 261 | 0 | 0.27 | 1 | 1 | cs | TRUE
21 | LV_1140-14_0_6_line_21 | NAYY 4x150 SE | 17 | 24 | 0.0023454 | 0.208 | 0.08 | 261 | 0 | 0.27 | 1 | 3 | cs | TRUE
22 | LV_1140-14_0_6_line_22 | NAYY 4x150 SE | 18 | 25 | 0.033064 | 0.208 | 0.08 | 261 | 0 | 0.27 | 1 | 1 | cs | TRUE
23 | LV_1140-14_0_6_line_23 | NAYY 4x150 SE | 19 | 26 | 0.0018728 | 0.208 | 0.08 | 261 | 0 | 0.27 | 1 | 1 | cs | TRUE
24 | LV_1140-14_0_6_line_24 | NAYY 4x150 SE | 20 | 21 | 0.009253 | 0.208 | 0.08 | 261 | 0 | 0.27 | 1 | 1 | cs | TRUE
25 | LV_1140-14_0_6_line_25 | NAYY 4x150 SE | 21 | 27 | 0.02028 | 0.208 | 0.08 | 261 | 0 | 0.27 | 1 | 1 | cs | TRUE
26 | LV_1140-14_0_6_line_26 | NAYY 4x150 SE | 21 | 28 | 0.049698 | 0.208 | 0.08 | 261 | 0 | 0.27 | 1 | 1 | cs | TRUE
27 | LV_1140-14_0_6_line_27 | NAYY 4x150 SE | 22 | 40 | 0.025523 | 0.208 | 0.08 | 261 | 0 | 0.27 | 1 | 1 | cs | TRUE
28 | LV_1140-14_0_6_line_28 | NAYY 4x150 SE | 23 | 54 | 0.013871 | 0.208 | 0.08 | 261 | 0 | 0.27 | 1 | 1 | cs | TRUE
29 | LV_1140-14_0_6_line_29 | NAYY 4x150 SE | 24 | 48 | 0.021942 | 0.208 | 0.08 | 261 | 0 | 0.27 | 1 | 3 | cs | TRUE
30 | LV_1140-14_0_6_line_30 | NAYY 4x150 SE | 26 | 47 | 0.035946 | 0.208 | 0.08 | 261 | 0 | 0.27 | 1 | 1 | cs | TRUE
31 | LV_1140-14_0_6_line_31 | NAYY 4x150 SE | 27 | 122 | 0.0016871 | 0.208 | 0.08 | 261 | 0 | 0.27 | 1 | 1 | cs | TRUE
32 | LV_1140-14_0_6_line_32 | NAYY 4x150 SE | 28 | 36 | 0.013494 | 0.208 | 0.08 | 261 | 0 | 0.27 | 1 | 1 | cs | TRUE
33 | LV_1140-14_0_6_line_33 | NAYY 4x150 SE | 28 | 50 | 0.009975 | 0.208 | 0.08 | 261 | 0 | 0.27 | 1 | 1 | cs | TRUE
34 | LV_1140-14_0_6_line_34 | NAYY 4x150 SE | 29 | 30 | 0.0028988 | 0.208 | 0.08 | 261 | 0 | 0.27 | 1 | 1 | cs | TRUE
35 | LV_1140-14_0_6_line_35 | NAYY 4x150 SE | 29 | 31 | 0.019985 | 0.208 | 0.08 | 261 | 0 | 0.27 | 1 | 1 | cs | TRUE
36 | LV_1140-14_0_6_line_36 | NAYY 4x150 SE | 30 | 32 | 0.011527 | 0.208 | 0.08 | 261 | 0 | 0.27 | 1 | 1 | cs | TRUE
37 | LV_1140-14_0_6_line_37 | NAYY 4x150 SE | 31 | 33 | 0.016097 | 0.208 | 0.08 | 261 | 0 | 0.27 | 1 | 1 | cs | TRUE
38 | LV_1140-14_0_6_line_38 | NAYY 4x150 SE | 31 | 34 | 0.0041965 | 0.208 | 0.08 | 261 | 0 | 0.27 | 1 | 1 | cs | TRUE
39 | LV_1140-14_0_6_line_39 | NAYY 4x150 SE | 32 | 35 | 0.033874 | 0.208 | 0.08 | 261 | 0 | 0.27 | 1 | 1 | cs | TRUE
40 | LV_1140-14_0_6_line_40 | NAYY 4x150 SE | 33 | 36 | 0.029612 | 0.208 | 0.08 | 261 | 0 | 0.27 | 1 | 1 | cs | TRUE
41 | LV_1140-14_0_6_line_41 | NAYY 4x150 SE | 34 | 37 | 0.013328 | 0.208 | 0.08 | 261 | 0 | 0.27 | 1 | 1 | cs | TRUE
42 | LV_1140-14_0_6_line_42 | NAYY 4x150 SE | 37 | 38 | 0.027603 | 0.208 | 0.08 | 261 | 0 | 0.27 | 1 | 1 | cs | TRUE
43 | LV_1140-14_0_6_line_43 | NAYY 4x150 SE | 37 | 39 | 0.027008 | 0.208 | 0.08 | 261 | 0 | 0.27 | 1 | 1 | cs | TRUE
44 | LV_1140-14_0_6_line_44 | NAYY 4x150 SE | 39 | 47 | 0.00096193 | 0.208 | 0.08 | 261 | 0 | 0.27 | 1 | 1 | cs | TRUE
45 | LV_1140-14_0_6_line_45 | NAYY 4x150 SE | 40 | 41 | 0.027742 | 0.208 | 0.08 | 261 | 0 | 0.27 | 1 | 1 | cs | TRUE
46 | LV_1140-14_0_6_line_46 | NAYY 4x150 SE | 42 | 43 | 0.051296 | 0.208 | 0.08 | 261 | 0 | 0.27 | 1 | 3 | cs | TRUE
47 | LV_1140-14_0_6_line_47 | NAYY 4x150 SE | 42 | 44 | 0.23573 | 0.208 | 0.08 | 261 | 0 | 0.27 | 1 | 3 | cs | TRUE
48 | LV_1140-14_0_6_line_48 | NAYY 4x150 SE | 43 | 55 | 0.020888 | 0.208 | 0.08 | 261 | 0 | 0.27 | 1 | 3 | cs | TRUE
49 | LV_1140-14_0_6_line_49 | NAYY 4x150 SE | 44 | 62 | 0.083683 | 0.208 | 0.08 | 261 | 0 | 0.27 | 1 | 3 | cs | TRUE
50 | LV_1140-14_0_6_line_50 | NAYY 4x150 SE | 45 | 46 | 0.027195 | 0.208 | 0.08 | 261 | 0 | 0.27 | 1 | 1 | cs | TRUE
51 | LV_1140-14_0_6_line_51 | NAYY 4x150 SE | 46 | 53 | 0.015855 | 0.208 | 0.08 | 261 | 0 | 0.27 | 1 | 1 | cs | TRUE
52 | LV_1140-14_0_6_line_52 | NAYY 4x150 SE | 48 | 107 | 0.015704 | 0.208 | 0.08 | 261 | 0 | 0.27 | 1 | 3 | cs | TRUE
53 | LV_1140-14_0_6_line_53 | NAYY 4x150 SE | 49 | 50 | 0.018519 | 0.208 | 0.08 | 261 | 0 | 0.27 | 1 | 1 | cs | TRUE
54 | LV_1140-14_0_6_line_54 | NAYY 4x150 SE | 49 | 51 | 0.019441 | 0.208 | 0.08 | 261 | 0 | 0.27 | 1 | 1 | cs | TRUE
55 | LV_1140-14_0_6_line_55 | NAYY 4x150 SE | 50 | 52 | 0.016957 | 0.208 | 0.08 | 261 | 0 | 0.27 | 1 | 1 | cs | TRUE
56 | LV_1140-14_0_6_line_56 | NAYY 4x150 SE | 52 | 53 | 0.016449 | 0.208 | 0.08 | 261 | 0 | 0.27 | 1 | 1 | cs | TRUE
57 | LV_1140-14_0_6_line_57 | NAYY 4x150 SE | 55 | 107 | 0.021327 | 0.208 | 0.08 | 261 | 0 | 0.27 | 1 | 3 | cs | TRUE
58 | LV_1140-14_0_6_line_58 | NAYY 4x150 SE | 56 | 57 | 0.043799 | 0.208 | 0.08 | 261 | 0 | 0.27 | 1 | 3 | cs | TRUE
59 | LV_1140-14_0_6_line_59 | NAYY 4x150 SE | 56 | 58 | 0.061583 | 0.208 | 0.08 | 261 | 0 | 0.27 | 1 | 3 | cs | TRUE
60 | LV_1140-14_0_6_line_60 | NAYY 4x150 SE | 57 | 59 | 0.0025775 | 0.208 | 0.08 | 261 | 0 | 0.27 | 1 | 3 | cs | TRUE
61 | LV_1140-14_0_6_line_61 | NAYY 4x150 SE | 58 | 60 | 0.10206 | 0.208 | 0.08 | 261 | 0 | 0.27 | 1 | 2 | cs | TRUE
62 | LV_1140-14_0_6_line_62 | NAYY 4x150 SE | 58 | 61 | 0.018744 | 0.208 | 0.08 | 261 | 0 | 0.27 | 1 | 1 | cs | TRUE
63 | LV_1140-14_0_6_line_63 | NAYY 4x150 SE | 59 | 62 | 0.034483 | 0.208 | 0.08 | 261 | 0 | 0.27 | 1 | 3 | cs | TRUE
64 | LV_1140-14_0_6_line_64 | NAYY 4x150 SE | 60 | 63 | 0.00033444 | 0.208 | 0.08 | 261 | 0 | 0.27 | 1 | 1 | cs | TRUE
65 | LV_1140-14_0_6_line_65 | NAYY 4x150 SE | 61 | 64 | 0.014114 | 0.208 | 0.08 | 261 | 0 | 0.27 | 1 | 1 | cs | TRUE
66 | LV_1140-14_0_6_line_66 | NAYY 4x150 SE | 63 | 73 | 0.016012 | 0.208 | 0.08 | 261 | 0 | 0.27 | 1 | 1 | cs | TRUE
67 | LV_1140-14_0_6_line_67 | NAYY 4x150 SE | 64 | 67 | 0.017419 | 0.208 | 0.08 | 261 | 0 | 0.27 | 1 | 1 | cs | TRUE
68 | LV_1140-14_0_6_line_68 | NAYY 4x150 SE | 65 | 66 | 0.13036 | 0.208 | 0.08 | 261 | 0 | 0.27 | 1 | 1 | cs | TRUE
69 | LV_1140-14_0_6_line_69 | NAYY 4x150 SE | 65 | 67 | 0.013021 | 0.208 | 0.08 | 261 | 0 | 0.27 | 1 | 1 | cs | TRUE
70 | LV_1140-14_0_6_line_70 | NAYY 4x150 SE | 66 | 68 | 0.054776 | 0.208 | 0.08 | 261 | 0 | 0.27 | 1 | 1 | cs | TRUE
71 | LV_1140-14_0_6_line_71 | NAYY 4x150 SE | 66 | 69 | 0.2077 | 0.208 | 0.08 | 261 | 0 | 0.27 | 1 | 1 | cs | TRUE
72 | LV_1140-14_0_6_line_72 | NAYY 4x150 SE | 68 | 70 | 0.0082319 | 0.208 | 0.08 | 261 | 0 | 0.27 | 1 | 1 | cs | TRUE
73 | LV_1140-14_0_6_line_73 | NAYY 4x150 SE | 69 | 95 | 0.041488 | 0.208 | 0.08 | 261 | 0 | 0.27 | 1 | 1 | cs | TRUE
74 | LV_1140-14_0_6_line_74 | NAYY 4x150 SE | 70 | 84 | 0.022946 | 0.208 | 0.08 | 261 | 0 | 0.27 | 1 | 1 | cs | TRUE
75 | LV_1140-14_0_6_line_75 | NAYY 4x150 SE | 71 | 72 | 0.010922 | 0.208 | 0.08 | 261 | 0 | 0.27 | 1 | 1 | cs | TRUE
76 | LV_1140-14_0_6_line_76 | NAYY 4x150 SE | 71 | 73 | 0.003553 | 0.208 | 0.08 | 261 | 0 | 0.27 | 1 | 1 | cs | TRUE
77 | LV_1140-14_0_6_line_77 | NAYY 4x150 SE | 72 | 74 | 0.010579 | 0.208 | 0.08 | 261 | 0 | 0.27 | 1 | 1 | cs | TRUE
78 | LV_1140-14_0_6_line_78 | NAYY 4x150 SE | 73 | 75 | 0.02828 | 0.208 | 0.08 | 261 | 0 | 0.27 | 1 | 1 | cs | TRUE
79 | LV_1140-14_0_6_line_79 | NAYY 4x150 SE | 74 | 76 | 0.0066302 | 0.208 | 0.08 | 261 | 0 | 0.27 | 1 | 1 | cs | TRUE
80 | LV_1140-14_0_6_line_80 | NAYY 4x150 SE | 75 | 77 | 0.053806 | 0.208 | 0.08 | 261 | 0 | 0.27 | 1 | 1 | cs | TRUE
81 | LV_1140-14_0_6_line_81 | NAYY 4x150 SE | 76 | 81 | 0.005923 | 0.208 | 0.08 | 261 | 0 | 0.27 | 1 | 1 | cs | TRUE
82 | LV_1140-14_0_6_line_82 | NAYY 4x150 SE | 77 | 78 | 0.021522 | 0.208 | 0.08 | 261 | 0 | 0.27 | 1 | 1 | cs | TRUE
83 | LV_1140-14_0_6_line_83 | NAYY 4x150 SE | 78 | 79 | 0.0053754 | 0.208 | 0.08 | 261 | 0 | 0.27 | 1 | 1 | cs | TRUE
84 | LV_1140-14_0_6_line_84 | NAYY 4x150 SE | 79 | 80 | 0.0070985 | 0.208 | 0.08 | 261 | 0 | 0.27 | 1 | 1 | cs | TRUE
85 | LV_1140-14_0_6_line_85 | NAYY 4x150 SE | 81 | 82 | 0.0104 | 0.208 | 0.08 | 261 | 0 | 0.27 | 1 | 1 | cs | TRUE
86 | LV_1140-14_0_6_line_86 | NAYY 4x150 SE | 82 | 83 | 0.003458 | 0.208 | 0.08 | 261 | 0 | 0.27 | 1 | 1 | cs | TRUE
87 | LV_1140-14_0_6_line_87 | NAYY 4x150 SE | 83 | 94 | 0.019656 | 0.208 | 0.08 | 261 | 0 | 0.27 | 1 | 1 | cs | TRUE
88 | LV_1140-14_0_6_line_88 | NAYY 4x150 SE | 84 | 85 | 0.006749 | 0.208 | 0.08 | 261 | 0 | 0.27 | 1 | 1 | cs | TRUE
89 | LV_1140-14_0_6_line_89 | NAYY 4x150 SE | 85 | 87 | 0.11518 | 0.208 | 0.08 | 261 | 0 | 0.27 | 1 | 1 | cs | TRUE
90 | LV_1140-14_0_6_line_90 | NAYY 4x150 SE | 85 | 86 | 0.087789 | 0.208 | 0.08 | 261 | 0 | 0.27 | 1 | 1 | cs | TRUE
91 | LV_1140-14_0_6_line_91 | NAYY 4x150 SE | 87 | 88 | 0.067612 | 0.208 | 0.08 | 261 | 0 | 0.27 | 1 | 1 | cs | TRUE
92 | LV_1140-14_0_6_line_92 | NAYY 4x150 SE | 87 | 89 | 0.12991 | 0.208 | 0.08 | 261 | 0 | 0.27 | 1 | 1 | cs | TRUE
93 | LV_1140-14_0_6_line_93 | NAYY 4x150 SE | 89 | 96 | 0.16428 | 0.208 | 0.08 | 261 | 0 | 0.27 | 1 | 1 | cs | TRUE
94 | LV_1140-14_0_6_line_94 | NAYY 4x150 SE | 90 | 91 | 0.066079 | 0.208 | 0.08 | 261 | 0 | 0.27 | 1 | 1 | cs | TRUE
95 | LV_1140-14_0_6_line_95 | NAYY 4x150 SE | 91 | 112 | 0.166 | 0.208 | 0.08 | 261 | 0 | 0.27 | 1 | 1 | cs | TRUE
96 | LV_1140-14_0_6_line_96 | NAYY 4x150 SE | 91 | 109 | 0.045986 | 0.208 | 0.08 | 261 | 0 | 0.27 | 1 | 1 | cs | TRUE
97 | LV_1140-14_0_6_line_97 | NAYY 4x150 SE | 92 | 93 | 0.016781 | 0.208 | 0.08 | 261 | 0 | 0.27 | 1 | 1 | cs | TRUE
98 | LV_1140-14_0_6_line_98 | NAYY 4x150 SE | 92 | 94 | 0.0076018 | 0.208 | 0.08 | 261 | 0 | 0.27 | 1 | 1 | cs | TRUE
99 | LV_1140-14_0_6_line_99 | NAYY 4x150 SE | 93 | 119 | 0.017987 | 0.208 | 0.08 | 261 | 0 | 0.27 | 1 | 1 | cs | TRUE
100 | LV_1140-14_0_6_line_100 | NAYY 4x150 SE | 96 | 97 | 0.012491 | 0.208 | 0.08 | 261 | 0 | 0.27 | 1 | 1 | cs | TRUE
101 | LV_1140-14_0_6_line_101 | NAYY 4x150 SE | 96 | 98 | 0.028609 | 0.208 | 0.08 | 261 | 0 | 0.27 | 1 | 1 | cs | TRUE
102 | LV_1140-14_0_6_line_102 | NAYY 4x150 SE | 97 | 99 | 0.038608 | 0.208 | 0.08 | 261 | 0 | 0.27 | 1 | 1 | cs | TRUE
103 | LV_1140-14_0_6_line_103 | NAYY 4x150 SE | 98 | 100 | 0.24438 | 0.208 | 0.08 | 261 | 0 | 0.27 | 1 | 1 | cs | TRUE
104 | LV_1140-14_0_6_line_104 | NAYY 4x150 SE | 100 | 101 | 0.015736 | 0.208 | 0.08 | 261 | 0 | 0.27 | 1 | 1 | cs | TRUE
105 | LV_1140-14_0_6_line_105 | NAYY 4x150 SE | 102 | 103 | 0.02488 | 0.208 | 0.08 | 261 | 0 | 0.27 | 1 | 1 | cs | TRUE
106 | LV_1140-14_0_6_line_106 | NAYY 4x150 SE | 103 | 104 | 0.020283 | 0.208 | 0.08 | 261 | 0 | 0.27 | 1 | 1 | cs | TRUE
107 | LV_1140-14_0_6_line_107 | NAYY 4x150 SE | 104 | 105 | 0.042041 | 0.208 | 0.08 | 261 | 0 | 0.27 | 1 | 1 | cs | TRUE
108 | LV_1140-14_0_6_line_108 | NAYY 4x150 SE | 105 | 106 | 0.028958 | 0.208 | 0.08 | 261 | 0 | 0.27 | 1 | 1 | cs | TRUE
109 | LV_1140-14_0_6_line_109 | NAYY 4x150 SE | 106 | 107 | 0.026568 | 0.208 | 0.08 | 261 | 0 | 0.27 | 1 | 1 | cs | TRUE
110 | LV_1140-14_0_6_line_110 | NAYY 4x150 SE | 108 | 109 | 0.024843 | 0.208 | 0.08 | 261 | 0 | 0.27 | 1 | 1 | cs | TRUE
111 | LV_1140-14_0_6_line_111 | NAYY 4x150 SE | 108 | 110 | 0.00119 | 0.208 | 0.08 | 261 | 0 | 0.27 | 1 | 1 | cs | TRUE
112 | LV_1140-14_0_6_line_112 | NAYY 4x150 SE | 110 | 111 | 0.023701 | 0.208 | 0.08 | 261 | 0 | 0.27 | 1 | 1 | cs | TRUE
113 | LV_1140-14_0_6_line_113 | NAYY 4x150 SE | 112 | 115 | 0.00063129 | 0.208 | 0.08 | 261 | 0 | 0.27 | 1 | 1 | cs | TRUE
114 | LV_1140-14_0_6_line_114 | NAYY 4x150 SE | 112 | 113 | 0.01255 | 0.208 | 0.08 | 261 | 0 | 0.27 | 1 | 1 | cs | TRUE
115 | LV_1140-14_0_6_line_115 | NAYY 4x150 SE | 113 | 114 | 0.037075 | 0.208 | 0.08 | 261 | 0 | 0.27 | 1 | 1 | cs | TRUE
116 | LV_1140-14_0_6_line_116 | NAYY 4x150 SE | 115 | 116 | 0.1039 | 0.208 | 0.08 | 261 | 0 | 0.27 | 1 | 1 | cs | TRUE
117 | LV_1140-14_0_6_line_117 | NAYY 4x150 SE | 116 | 117 | 0.009124 | 0.208 | 0.08 | 261 | 0 | 0.27 | 1 | 1 | cs | TRUE
118 | LV_1140-14_0_6_line_118 | NAYY 4x150 SE | 117 | 118 | 0.023785 | 0.208 | 0.08 | 261 | 0 | 0.27 | 1 | 1 | cs | TRUE
119 | LV_1140-14_0_6_line_119 | NAYY 4x150 SE | 118 | 121 | 0.07867 | 0.208 | 0.08 | 261 | 0 | 0.27 | 1 | 1 | cs | TRUE
120 | LV_1140-14_0_6_line_120 | NAYY 4x150 SE | 119 | 120 | 0.011402 | 0.208 | 0.08 | 261 | 0 | 0.27 | 1 | 1 | cs | TRUE
121 | LV_1140-14_0_6_line_121 | NAYY 4x150 SE | 120 | 121 | 0.042434 | 0.208 | 0.08 | 261 | 0 | 0.27 | 1 | 1 | cs | TRUE

## trafo
| name | std_type | hv_bus | lv_bus | sn_mva | vn_hv_kv | vn_lv_kv | vk_percent | vkr_percent | pfe_kw | i0_percent | shift_degree | tap_side | tap_neutral | tap_min | tap_max | tap_step_percent | tap_step_degree | tap_pos | tap_phase_shifter | parallel | df | in_service
0 | LV_1140-14_0_6_trafo_60 | 0.25 MVA 20/0.4 kV | 123 | 55 | 0.25 | 20 | 0.4 | 6 | 1.44 | 0.8 | 0.32 | 150 | hv | 0 | -2 | 2 | 2.5 | 0 | 0 | FALSE | 1 | 1 | TRUE

## line_geodata
| x0 | y0 | x1 | y1 | x2 | y2 | x3 | y3 | x4 | y4 | x5 | y5 | x6 | y6 | x7 | y7 | x8 | y8 | x9 | y9 | x10 | y10
0 | 2639793.6703 | 1231114.8009 | 2639821.5317 | 1231127.0462
1 | 2639793.6703 | 1231114.8009 | 2639772.7853 | 1231105.6217
2 | 2639821.5317 | 1231127.0462 | 2639854.0522 | 1231141.3393
3 | 2639757.3244 | 1231098.8265 | 2639772.7853 | 1231105.6217
4 | 2639901.5864 | 1231162.2311 | 2639854.0522 | 1231141.3393
5 | 2639757.3244 | 1231098.8265 | 2639766.958 | 1231084.4115
6 | 2639901.5864 | 1231162.2311 | 2639910.8024 | 1231146.0368
7 | 2639766.958 | 1231084.4115 | 2639788.5878 | 1231052.0463
8 | 2639790.8486 | 1231048.6634 | 2639788.5878 | 1231052.0463
9 | 2639860.5885 | 1230954.8348 | 2639855.086 | 1230961.3737
10 | 2639860.5885 | 1230954.8348 | 2639870.4269 | 1230943.143
11 | 2639842.339 | 1230974.896 | 2639845.1553 | 1230971.6461 | 2639854.5656 | 1230961.9921 | 2639855.086 | 1230961.3737
12 | 2639874.0559 | 1230938.8305 | 2639870.4269 | 1230943.143
13 | 2639842.339 | 1230974.896 | 2639824.0392 | 1230998.9995
14 | 2639874.0559 | 1230938.8305 | 2639885.0722 | 1230925.7406 | 2639898.0279 | 1230912.5749
15 | 2639874.0559 | 1230938.8305 | 2639861.4132 | 1230927.5401
16 | 2639824.0392 | 1230998.9995 | 2639813.605 | 1230978.2241
17 | 2639824.0392 | 1230998.9995 | 2639809.2203 | 1231021.1734
18 | 2639824.0392 | 1230998.9995 | 2639827.8621 | 1231008.3087 | 2639846.6892 | 1231024.7198
19 | 2639898.0279 | 1230912.5749 | 2639900.9285 | 1230913.7061 | 2639909.4912 | 1230918.9667
20 | 2639861.4132 | 1230927.5401 | 2639857.9092 | 1230924.411
21 | 2639812.5523 | 1230976.1282 | 2639813.605 | 1230978.2241
22 | 2639790.8486 | 1231048.6634 | 2639809.2203 | 1231021.1734
23 | 2639846.6892 | 1231024.7198 | 2639848.101 | 1231025.9504
24 | 2639906.264 | 1230992.1683 | 2639898.8518 | 1230991.8517 | 2639897.0201 | 1230991.7609
25 | 2639906.264 | 1230992.1683 | 2639918.5478 | 1230976.0321
26 | 2639906.264 | 1230992.1683 | 2639922.1486 | 1231000.7245 | 2639933.274 | 1231007.4811 | 2639938.5247 | 1231012.7752 | 2639940.9306 | 1231017.6499 | 2639940.8764 | 1231023.4754
27 | 2639909.4912 | 1230918.9667 | 2639931.2382 | 1230932.327
28 | 2639847.5633 | 1230915.1717 | 2639857.9092 | 1230924.411
29 | 2639812.5523 | 1230976.1282 | 2639812.0214 | 1230975.071 | 2639805.9874 | 1230965.7137 | 2639799.7429 | 1230958.3897
30 | 2639875.1976 | 1231049.57 | 2639848.101 | 1231025.9504
31 | 2639919.5697 | 1230974.6897 | 2639918.5478 | 1230976.0321
32 | 2639940.8764 | 1231023.4754 | 2639934.9745 | 1231035.6106
33 | 2639946.4379 | 1231015.1853 | 2639940.8764 | 1231023.4754
34 | 2639932.1418 | 1231085.2396 | 2639929.594 | 1231083.8569
35 | 2639912.029 | 1231074.3245 | 2639929.594 | 1231083.8569
36 | 2639942.2726 | 1231090.7375 | 2639932.1418 | 1231085.2396
37 | 2639912.029 | 1231074.3245 | 2639914.0663 | 1231073.1819 | 2639916.9892 | 1231070.989 | 2639920.4339 | 1231065.5087 | 2639922.0233 | 1231062.2406
38 | 2639912.029 | 1231074.3245 | 2639907.8342 | 1231074.2074
39 | 2639942.2726 | 1231090.7375 | 2639958.8775 | 1231061.2128
40 | 2639922.0233 | 1231062.2406 | 2639934.9745 | 1231035.6106
41 | 2639896.2814 | 1231067.9483 | 2639903.4193 | 1231073.0215 | 2639907.8342 | 1231074.2074
42 | 2639896.2814 | 1231067.9483 | 2639881.3802 | 1231091.2073
43 | 2639896.2814 | 1231067.9483 | 2639875.9227 | 1231050.202
44 | 2639875.9227 | 1231050.202 | 2639875.1976 | 1231049.57
45 | 2639954.8759 | 1230946.8489 | 2639931.2382 | 1230932.327
46 | 2639848.8734 | 1230875.6227 | 2639829.4043 | 1230900.1298 | 2639816.7508 | 1230915.6136
47 | 2639848.8734 | 1230875.6227 | 2639814.8541 | 1230642.3619
48 | 2639803.5334 | 1230931.7874 | 2639816.7508 | 1230915.6136
49 | 2639814.8541 | 1230642.3619 | 2639805.7911 | 1230636.2641 | 2639794.0078 | 1230631.4935 | 2639779.6545 | 1230625.9608 | 2639768.7088 | 1230621.6406 | 2639758.352 | 1230616.4682 | 2639749.4599 | 1230609.7269 | 2639741.5882 | 1230603.301
50 | 2639983.2697 | 1231017.8365 | 2639996.5967 | 1230994.131
51 | 2639975.4998 | 1231031.6573 | 2639983.2697 | 1231017.8365
52 | 2639788.7378 | 1230947.1869 | 2639799.7429 | 1230958.3897
53 | 2639946.4379 | 1231015.1853 | 2639958.5546 | 1231001.1807
54 | 2639971.2746 | 1230986.4787 | 2639958.5546 | 1231001.1807
55 | 2639946.4379 | 1231015.1853 | 2639961.1899 | 1231023.5466
56 | 2639975.4998 | 1231031.6573 | 2639961.1899 | 1231023.5466
57 | 2639803.5334 | 1230931.7874 | 2639788.7378 | 1230947.1869
58 | 2639693.2682 | 1230538.7237 | 2639700.3394 | 1230547.8719 | 2639720.6438 | 1230572.9107
59 | 2639657.3309 | 1230490.4497 | 2639664.5017 | 1230494.1331 | 2639670.6513 | 1230499.8888 | 2639685.231 | 1230528.3258 | 2639693.2682 | 1230538.7237
60 | 2639722.2673 | 1230574.9127 | 2639720.6438 | 1230572.9107
61 | 2639657.3309 | 1230490.4497 | 2639656.5333 | 1230494.2134 | 2639653.4379 | 1230500.6635 | 2639625.0702 | 1230553.4183 | 2639620.414 | 1230565.6504 | 2639615.7687 | 1230583.1117
62 | 2639657.3309 | 1230490.4497 | 2639658.1834 | 1230486.4085 | 2639657.1638 | 1230478.0187 | 2639654.4943 | 1230472.465
63 | 2639722.2673 | 1230574.9127 | 2639733.3528 | 1230593.4537 | 2639739.9986 | 1230602.0033 | 2639741.5882 | 1230603.301
64 | 2639615.6827 | 1230583.4349 | 2639615.7687 | 1230583.1117
65 | 2639648.3798 | 1230459.7443 | 2639654.4943 | 1230472.465
66 | 2639610.81 | 1230598.6735 | 2639614.0129 | 1230589.7115 | 2639615.6827 | 1230583.4349
67 | 2639640.8333 | 1230444.0445 | 2639648.3798 | 1230459.7443
68 | 2639634.4573 | 1230432.6913 | 2639631.8584 | 1230428.0638 | 2639623.3212 | 1230418.0119 | 2639596.5292 | 1230399.0107 | 2639589.5579 | 1230391.4931 | 2639584.2689 | 1230381.5962 | 2639582.0007 | 1230370.73 | 2639581.1983 | 1230358.1502 | 2639578.2792 | 1230344.9337 | 2639571.2553 | 1230331.6678 | 2639568.0193 | 1230327.4734
69 | 2639640.8333 | 1230444.0445 | 2639634.4573 | 1230432.6913
70 | 2639541.4319 | 1230280.1296 | 2639547.213 | 1230296.5863 | 2639555.5979 | 1230311.3734 | 2639568.0193 | 1230327.4734
71 | 2639568.0193 | 1230327.4734 | 2639744.3475 | 1230217.7178
72 | 2639541.4319 | 1230280.1296 | 2639538.7036 | 1230272.363
73 | 2639779.4147 | 1230230.1038 | 2639762.8902 | 1230215.1061 | 2639751.8425 | 1230214.6098 | 2639744.3475 | 1230217.7178
74 | 2639532.0456 | 1230250.4126 | 2639536.6275 | 1230266.453 | 2639538.7036 | 1230272.363
75 | 2639609.6135 | 1230602.019 | 2639605.9354 | 1230612.3035
76 | 2639610.81 | 1230598.6735 | 2639609.6135 | 1230602.019
77 | 2639605.9354 | 1230612.3035 | 2639604.1498 | 1230617.2963 | 2639601.2372 | 1230621.6966
78 | 2639610.81 | 1230598.6735 | 2639582.7828 | 1230602.4481
79 | 2639597.5777 | 1230627.2254 | 2639597.5777 | 1230627.2254 | 2639601.2372 | 1230621.6966
80 | 2639535.0654 | 1230589.9328 | 2639536.8924 | 1230594.7019 | 2639541.7087 | 1230599.359 | 2639551.7083 | 1230603.6169 | 2639576.8258 | 1230603.2503 | 2639582.7828 | 1230602.4481
81 | 2639597.5777 | 1230627.2254 | 2639593.6312 | 1230631.6421
82 | 2639535.0654 | 1230589.9328 | 2639527.366 | 1230569.8348
83 | 2639525.443 | 1230564.8152 | 2639527.366 | 1230569.8348
84 | 2639522.9036 | 1230558.1864 | 2639525.443 | 1230564.8152
85 | 2639586.5581 | 1230639.265 | 2639590.7635 | 1230634.8514 | 2639593.6312 | 1230631.6421
86 | 2639584.1727 | 1230641.7686 | 2639586.5581 | 1230639.265
87 | 2639573.3936 | 1230658.0725 | 2639580.5737 | 1230645.5458 | 2639584.1727 | 1230641.7686
88 | 2639532.0456 | 1230250.4126 | 2639525.8604 | 1230247.6699
89 | 2639493.3459 | 1230144.6461 | 2639501.0358 | 1230148.9442 | 2639508.7413 | 1230154.2986 | 2639513.3468 | 1230159.966 | 2639518.1815 | 1230166.4799 | 2639519.7526 | 1230173.9839 | 2639521.4765 | 1230190.4054 | 2639523.7002 | 1230222.818 | 2639525.8604 | 1230247.6699
90 | 2639525.8604 | 1230247.6699 | 2639522.3117 | 1230247.1126 | 2639516.4402 | 1230245.0502 | 2639473.2136 | 1230239.2931 | 2639447.8407 | 1230235.6894 | 2639439.3464 | 1230233.6405
91 | 2639493.3459 | 1230144.6461 | 2639486.2472 | 1230142.5755 | 2639477.3138 | 1230141.9047 | 2639469.3791 | 1230143.6754 | 2639461.4297 | 1230147.6696 | 2639455.2909 | 1230153.9105 | 2639444.4318 | 1230167.2023 | 2639440.017 | 1230174.2487
92 | 2639493.3459 | 1230144.6461 | 2639578.6406 | 1230046.6569
93 | 2639609.7658 | 1229886.3714 | 2639610.9006 | 1229917.3091 | 2639594.6179 | 1229985.1426 | 2639579.748 | 1230043.3241 | 2639578.6406 | 1230046.6569
94 | 2639239.6605 | 1230354.1728 | 2639248.1946 | 1230288.6469
95 | 2639367.2607 | 1230459.4719 | 2639341.0429 | 1230431.4368 | 2639320.7887 | 1230414.3924 | 2639296.5713 | 1230395.343 | 2639266.7559 | 1230372.9213 | 2639249.3247 | 1230359.5981 | 2639243.0915 | 1230356.0993 | 2639239.6605 | 1230354.1728
96 | 2639195.2751 | 1230342.6396 | 2639198.8348 | 1230343.5444 | 2639227.0239 | 1230349.6227 | 2639237.3413 | 1230352.8705 | 2639239.6605 | 1230354.1728
97 | 2639556.6607 | 1230675.5054 | 2639563.2659 | 1230670.8353 | 2639568.6683 | 1230664.0272
98 | 2639573.3936 | 1230658.0725 | 2639568.6683 | 1230664.0272
99 | 2639556.6607 | 1230675.5054 | 2639551.3593 | 1230664.0742 | 2639548.1466 | 1230659.7391
100 | 2639609.7658 | 1229886.3714 | 2639621.2314 | 1229891.3285 | 2639621.2314 | 1229891.3285
101 | 2639609.7658 | 1229886.3714 | 2639608.7188 | 1229857.7819
102 | 2639621.2314 | 1229891.3285 | 2639622.3137 | 1229899.4296 | 2639624.4859 | 1229929.7868
103 | 2639608.7188 | 1229857.7819 | 2639384.2845 | 1229761.0936
104 | 2639384.2845 | 1229761.0936 | 2639378.535 | 1229752.7885 | 2639375.169 | 1229748.2698
105 | 2639747.2174 | 1231040.5229 | 2639753.3331 | 1231028.6008 | 2639754.2861 | 1231025.3829 | 2639752.0749 | 1231021.9549 | 2639749.1017 | 1231019.2111
106 | 2639732.4454 | 1231008.2487 | 2639735.9008 | 1231012.4855 | 2639749.1017 | 1231019.2111
107 | 2639739.9078 | 1230972.7098 | 2639746.1373 | 1230985.6928 | 2639741.917 | 1230987.1099 | 2639739.5717 | 1230993.5427 | 2639732.4454 | 1231008.2487
108 | 2639739.9078 | 1230972.7098 | 2639754.0643 | 1230967.9125 | 2639766.7207 | 1230961.9031
109 | 2639788.7378 | 1230947.1869 | 2639772.3288 | 1230959.2403 | 2639766.7207 | 1230961.9031
110 | 2639171.5505 | 1230335.3901 | 2639181.9498 | 1230339.2528 | 2639195.2751 | 1230342.6396
111 | 2639171.5505 | 1230335.3901 | 2639170.4349 | 1230334.9758
112 | 2639148.117 | 1230327.01 | 2639155.1949 | 1230329.3151 | 2639170.4349 | 1230334.9758
113 | 2639367.6971 | 1230459.9281 | 2639367.2607 | 1230459.4719
114 | 2639367.2607 | 1230459.4719 | 2639361.5617 | 1230462.2692 | 2639355.5348 | 1230460.8063
115 | 2639355.5348 | 1230460.8063 | 2639355.5348 | 1230460.8063 | 2639343.5579 | 1230456.5689 | 2639337.8941 | 1230457.4654 | 2639332.2121 | 1230459.9738 | 2639323.6107 | 1230468.9408
116 | 2639367.6971 | 1230459.9281 | 2639408.0223 | 1230502.0901 | 2639438.5527 | 1230535.9086
117 | 2639444.6668 | 1230542.6811 | 2639438.5527 | 1230535.9086
118 | 2639460.6054 | 1230560.3362 | 2639444.6668 | 1230542.6811
119 | 2639460.6054 | 1230560.3362 | 2639469.8792 | 1230570.6089 | 2639513.322 | 1230618.7303
120 | 2639548.1466 | 1230659.7391 | 2639543.0421 | 1230652.8564 | 2639541.2513 | 1230650.6617
121 | 2639513.322 | 1230618.7303 | 2639532.8174 | 1230640.3252 | 2639541.2513 | 1230650.6617

## bus_geodata
| x | y | coords
0 | 2639793.6703 | 1231114.8009
1 | 2639821.5317 | 1231127.0462
2 | 2639772.7853 | 1231105.6217
3 | 2639854.0522 | 1231141.3393
4 | 2639757.3244 | 1231098.8265
5 | 2639901.5864 | 1231162.2311
6 | 2639766.958 | 1231084.4115
7 | 2639910.8024 | 1231146.0368
8 | 2639788.5878 | 1231052.0463
9 | 2639860.5885 | 1230954.8348
10 | 2639855.086 | 1230961.3737
11 | 2639870.4269 | 1230943.143
12 | 2639842.339 | 1230974.896
13 | 2639874.0559 | 1230938.8305
14 | 2639824.0392 | 1230998.9995
15 | 2639898.0279 | 1230912.5749
16 | 2639861.4132 | 1230927.5401
17 | 2639813.605 | 1230978.2241
18 | 2639809.2203 | 1231021.1734
19 | 2639846.6892 | 1231024.7198
20 | 2639897.0201 | 1230991.7609
21 | 2639906.264 | 1230992.1683
22 | 2639909.4912 | 1230918.9667
23 | 2639857.9092 | 1230924.411
24 | 2639812.5523 | 1230976.1282
25 | 2639790.8486 | 1231048.6634
26 | 2639848.101 | 1231025.9504
27 | 2639918.5478 | 1230976.0321
28 | 2639940.8764 | 1231023.4754
29 | 2639929.594 | 1231083.8569
30 | 2639932.1418 | 1231085.2396
31 | 2639912.029 | 1231074.3245
32 | 2639942.2726 | 1231090.7375
33 | 2639922.0233 | 1231062.2406
34 | 2639907.8342 | 1231074.2074
35 | 2639958.8775 | 1231061.2128
36 | 2639934.9745 | 1231035.6106
37 | 2639896.2814 | 1231067.9483
38 | 2639881.3802 | 1231091.2073
39 | 2639875.9227 | 1231050.202
40 | 2639931.2382 | 1230932.327
41 | 2639954.8759 | 1230946.8489
42 | 2639848.8734 | 1230875.6227
43 | 2639816.7508 | 1230915.6136
44 | 2639814.8541 | 1230642.3619
45 | 2639996.5967 | 1230994.131
46 | 2639983.2697 | 1231017.8365
47 | 2639875.1976 | 1231049.57
48 | 2639799.7429 | 1230958.3897
49 | 2639958.5546 | 1231001.1807
50 | 2639946.4379 | 1231015.1853
51 | 2639971.2746 | 1230986.4787
52 | 2639961.1899 | 1231023.5466
53 | 2639975.4998 | 1231031.6573
54 | 2639847.5633 | 1230915.1717
55 | 2639803.5334 | 1230931.7874
56 | 2639693.2682 | 1230538.7237
57 | 2639720.6438 | 1230572.9107
58 | 2639657.3309 | 1230490.4497
59 | 2639722.2673 | 1230574.9127
60 | 2639615.7687 | 1230583.1117
61 | 2639654.4943 | 1230472.465
62 | 2639741.5882 | 1230603.301
63 | 2639615.6827 | 1230583.4349
64 | 2639648.3798 | 1230459.7443
65 | 2639634.4573 | 1230432.6913
66 | 2639568.0193 | 1230327.4734
67 | 2639640.8333 | 1230444.0445
68 | 2639541.4319 | 1230280.1296
69 | 2639744.3475 | 1230217.7178
70 | 2639538.7036 | 1230272.363
71 | 2639609.6135 | 1230602.019
72 | 2639605.9354 | 1230612.3035
73 | 2639610.81 | 1230598.6735
74 | 2639601.2372 | 1230621.6966
75 | 2639582.7828 | 1230602.4481
76 | 2639597.5777 | 1230627.2254
77 | 2639535.0654 | 1230589.9328
78 | 2639527.366 | 1230569.8348
79 | 2639525.443 | 1230564.8152
80 | 2639522.9036 | 1230558.1864
81 | 2639593.6312 | 1230631.6421
82 | 2639586.5581 | 1230639.265
83 | 2639584.1727 | 1230641.7686
84 | 2639532.0456 | 1230250.4126
85 | 2639525.8604 | 1230247.6699
86 | 2639439.3464 | 1230233.6405
87 | 2639493.3459 | 1230144.6461
88 | 2639440.017 | 1230174.2487
89 | 2639578.6406 | 1230046.6569
90 | 2639248.1946 | 1230288.6469
91 | 2639239.6605 | 1230354.1728
92 | 2639568.6683 | 1230664.0272
93 | 2639556.6607 | 1230675.5054
94 | 2639573.3936 | 1230658.0725
95 | 2639779.4147 | 1230230.1038
96 | 2639609.7658 | 1229886.3714
97 | 2639621.2314 | 1229891.3285
98 | 2639608.7188 | 1229857.7819
99 | 2639624.4859 | 1229929.7868
100 | 2639384.2845 | 1229761.0936
101 | 2639375.169 | 1229748.2698
102 | 2639747.2174 | 1231040.5229
103 | 2639749.1017 | 1231019.2111
104 | 2639732.4454 | 1231008.2487
105 | 2639739.9078 | 1230972.7098
106 | 2639766.7207 | 1230961.9031
107 | 2639788.7378 | 1230947.1869
108 | 2639171.5505 | 1230335.3901
109 | 2639195.2751 | 1230342.6396
110 | 2639170.4349 | 1230334.9758
111 | 2639148.117 | 1230327.01
112 | 2639367.2607 | 1230459.4719
113 | 2639355.5348 | 1230460.8063
114 | 2639323.6107 | 1230468.9408
115 | 2639367.6971 | 1230459.9281
116 | 2639438.5527 | 1230535.9086
117 | 2639444.6668 | 1230542.6811
118 | 2639460.6054 | 1230560.3363
119 | 2639548.1466 | 1230659.7391
120 | 2639541.2513 | 1230650.6617
121 | 2639513.322 | 1230618.7303
122 | 2639919.5697 | 1230974.6897
123 | 2639788.7378 | 1230947.1869

## line_std_types
| c_nf_per_km | r_ohm_per_km | x_ohm_per_km | max_i_ka | type | q_mm2 | alpha | voltage_rating
NAYY 4x50 SE | 210 | 0.642 | 0.083 | 0.142 | cs | 50 | 0.00403 | LV
NAYY 4x120 SE | 264 | 0.225 | 0.08 | 0.242 | cs | 120 | 0.00403 | LV
NAYY 4x150 SE | 261 | 0.208 | 0.08 | 0.27 | cs | 150 | 0.00403 | LV
NA2XS2Y 1x95 RM/25 12/20 kV | 216 | 0.313 | 0.132 | 0.252 | cs | 95 | 0.00403 | MV
NA2XS2Y 1x185 RM/25 12/20 kV | 273 | 0.161 | 0.117 | 0.362 | cs | 185 | 0.00403 | MV
NA2XS2Y 1x240 RM/25 12/20 kV | 304 | 0.122 | 0.112 | 0.421 | cs | 240 | 0.00403 | MV
NA2XS2Y 1x95 RM/25 6/10 kV | 315 | 0.313 | 0.123 | 0.249 | cs | 95 | 0.00403 | MV
NA2XS2Y 1x185 RM/25 6/10 kV | 406 | 0.161 | 0.11 | 0.358 | cs | 185 | 0.00403 | MV
NA2XS2Y 1x240 RM/25 6/10 kV | 456 | 0.122 | 0.105 | 0.416 | cs | 240 | 0.00403 | MV
NA2XS2Y 1x150 RM/25 12/20 kV | 250 | 0.206 | 0.116 | 0.319 | cs | 150 | 0.00403 | MV
NA2XS2Y 1x120 RM/25 12/20 kV | 230 | 0.253 | 0.119 | 0.283 | cs | 120 | 0.00403 | MV
NA2XS2Y 1x70 RM/25 12/20 kV | 190 | 0.443 | 0.132 | 0.22 | cs | 70 | 0.00403 | MV
NA2XS2Y 1x150 RM/25 6/10 kV | 360 | 0.206 | 0.11 | 0.315 | cs | 150 | 0.00403 | MV
NA2XS2Y 1x120 RM/25 6/10 kV | 340 | 0.253 | 0.113 | 0.28 | cs | 120 | 0.00403 | MV
NA2XS2Y 1x70 RM/25 6/10 kV | 280 | 0.443 | 0.123 | 0.217 | cs | 70 | 0.00403 | MV
N2XS(FL)2Y 1x120 RM/35 64/110 kV | 112 | 0.153 | 0.166 | 0.366 | cs | 120 | 0.00393 | HV
N2XS(FL)2Y 1x185 RM/35 64/110 kV | 125 | 0.099 | 0.156 | 0.457 | cs | 185 | 0.00393 | HV
N2XS(FL)2Y 1x240 RM/35 64/110 kV | 135 | 0.075 | 0.149 | 0.526 | cs | 240 | 0.00393 | HV
N2XS(FL)2Y 1x300 RM/35 64/110 kV | 144 | 0.06 | 0.144 | 0.588 | cs | 300 | 0.00393 | HV
15-AL1/3-ST1A 0.4 | 11 | 1.8769 | 0.35 | 0.105 | ol | 16 | 0.00403 | LV
24-AL1/4-ST1A 0.4 | 11.25 | 1.2012 | 0.335 | 0.14 | ol | 24 | 0.00403 | LV
48-AL1/8-ST1A 0.4 | 12.2 | 0.5939 | 0.3 | 0.21 | ol | 48 | 0.00403 | LV
94-AL1/15-ST1A 0.4 | 13.2 | 0.306 | 0.29 | 0.35 | ol | 94 | 0.00403 | LV
34-AL1/6-ST1A 10.0 | 9.7 | 0.8342 | 0.36 | 0.17 | ol | 34 | 0.00403 | MV
48-AL1/8-ST1A 10.0 | 10.1 | 0.5939 | 0.35 | 0.21 | ol | 48 | 0.00403 | MV
70-AL1/11-ST1A 10.0 | 10.4 | 0.4132 | 0.339 | 0.29 | ol | 70 | 0.00403 | MV
94-AL1/15-ST1A 10.0 | 10.75 | 0.306 | 0.33 | 0.35 | ol | 94 | 0.00403 | MV
122-AL1/20-ST1A 10.0 | 11.1 | 0.2376 | 0.323 | 0.41 | ol | 122 | 0.00403 | MV
149-AL1/24-ST1A 10.0 | 11.25 | 0.194 | 0.315 | 0.47 | ol | 149 | 0.00403 | MV
34-AL1/6-ST1A 20.0 | 9.15 | 0.8342 | 0.382 | 0.17 | ol | 34 | 0.00403 | MV
48-AL1/8-ST1A 20.0 | 9.5 | 0.5939 | 0.372 | 0.21 | ol | 48 | 0.00403 | MV
70-AL1/11-ST1A 20.0 | 9.7 | 0.4132 | 0.36 | 0.29 | ol | 70 | 0.00403 | MV
94-AL1/15-ST1A 20.0 | 10 | 0.306 | 0.35 | 0.35 | ol | 94 | 0.00403 | MV
122-AL1/20-ST1A 20.0 | 10.3 | 0.2376 | 0.344 | 0.41 | ol | 122 | 0.00403 | MV
149-AL1/24-ST1A 20.0 | 10.5 | 0.194 | 0.337 | 0.47 | ol | 149 | 0.00403 | MV
184-AL1/30-ST1A 20.0 | 10.75 | 0.1571 | 0.33 | 0.535 | ol | 184 | 0.00403 | MV
243-AL1/39-ST1A 20.0 | 11 | 0.1188 | 0.32 | 0.645 | ol | 243 | 0.00403 | MV
48-AL1/8-ST1A 110.0 | 8 | 0.5939 | 0.46 | 0.21 | ol | 48 | 0.00403 | HV
70-AL1/11-ST1A 110.0 | 8.4 | 0.4132 | 0.45 | 0.29 | ol | 70 | 0.00403 | HV
94-AL1/15-ST1A 110.0 | 8.65 | 0.306 | 0.44 | 0.35 | ol | 94 | 0.00403 | HV
122-AL1/20-ST1A 110.0 | 8.5 | 0.2376 | 0.43 | 0.41 | ol | 122 | 0.00403 | HV
149-AL1/24-ST1A 110.0 | 8.75 | 0.194 | 0.41 | 0.47 | ol | 149 | 0.00403 | HV
184-AL1/30-ST1A 110.0 | 8.8 | 0.1571 | 0.4 | 0.535 | ol | 184 | 0.00403 | HV
243-AL1/39-ST1A 110.0 | 9 | 0.1188 | 0.39 | 0.645 | ol | 243 | 0.00403 | HV
305-AL1/39-ST1A 110.0 | 9.2 | 0.0949 | 0.38 | 0.74 | ol | 305 | 0.00403 | HV
490-AL1/64-ST1A 110.0 | 9.75 | 0.059 | 0.37 | 0.96 | ol | 490 | 0.00403 | HV
679-AL1/86-ST1A 110.0 | 9.95 | 0.042 | 0.36 | 1.15 | ol | 679 | 0.00403 | HV
490-AL1/64-ST1A 220.0 | 10 | 0.059 | 0.285 | 0.96 | ol | 490 | 0.00403 | HV
679-AL1/86-ST1A 220.0 | 11.7 | 0.042 | 0.275 | 1.15 | ol | 679 | 0.00403 | HV
490-AL1/64-ST1A 380.0 | 11 | 0.059 | 0.253 | 0.96 | ol | 490 | 0.00403 | HV
679-AL1/86-ST1A 380.0 | 14.6 | 0.042 | 0.25 | 1.15 | ol | 679 | 0.00403 | HV

## trafo_std_types
| i0_percent | pfe_kw | vkr_percent | sn_mva | vn_lv_kv | vn_hv_kv | vk_percent | shift_degree | vector_group | tap_side | tap_neutral | tap_min | tap_max | tap_step_degree | tap_step_percent | tap_phase_shifter
160 MVA 380/110 kV | 0.06 | 60 | 0.25 | 160 | 110 | 380 | 12.2 | 0 | Yy0 | hv | 0 | -9 | 9 | 0 | 1.5 | FALSE
100 MVA 220/110 kV | 0.06 | 55 | 0.26 | 100 | 110 | 220 | 12 | 0 | Yy0 | hv | 0 | -9 | 9 | 0 | 1.5 | FALSE
63 MVA 110/20 kV | 0.04 | 22 | 0.32 | 63 | 20 | 110 | 18 | 150 | YNd5 | hv | 0 | -9 | 9 | 0 | 1.5 | FALSE
40 MVA 110/20 kV | 0.05 | 18 | 0.34 | 40 | 20 | 110 | 16.2 | 150 | YNd5 | hv | 0 | -9 | 9 | 0 | 1.5 | FALSE
25 MVA 110/20 kV | 0.07 | 14 | 0.41 | 25 | 20 | 110 | 12 | 150 | YNd5 | hv | 0 | -9 | 9 | 0 | 1.5 | FALSE
63 MVA 110/10 kV | 0.04 | 22 | 0.32 | 63 | 10 | 110 | 18 | 150 | YNd5 | hv | 0 | -9 | 9 | 0 | 1.5 | FALSE
40 MVA 110/10 kV | 0.05 | 18 | 0.34 | 40 | 10 | 110 | 16.2 | 150 | YNd5 | hv | 0 | -9 | 9 | 0 | 1.5 | FALSE
25 MVA 110/10 kV | 0.07 | 14 | 0.41 | 25 | 10 | 110 | 12 | 150 | YNd5 | hv | 0 | -9 | 9 | 0 | 1.5 | FALSE
0.25 MVA 20/0.4 kV | 0.32 | 0.8 | 1.44 | 0.25 | 0.4 | 20 | 6 | 150 | Yzn5 | hv | 0 | -2 | 2 | 0 | 2.5 | FALSE
0.4 MVA 20/0.4 kV | 0.3375 | 1.35 | 1.425 | 0.4 | 0.4 | 20 | 6 | 150 | Dyn5 | hv | 0 | -2 | 2 | 0 | 2.5 | FALSE
0.63 MVA 20/0.4 kV | 0.2619 | 1.65 | 1.206 | 0.63 | 0.4 | 20 | 6 | 150 | Dyn5 | hv | 0 | -2 | 2 | 0 | 2.5 | FALSE
0.25 MVA 10/0.4 kV | 0.24 | 0.6 | 1.2 | 0.25 | 0.4 | 10 | 4 | 150 | Dyn5 | hv | 0 | -2 | 2 | 0 | 2.5 | FALSE
0.4 MVA 10/0.4 kV | 0.2375 | 0.95 | 1.325 | 0.4 | 0.4 | 10 | 4 | 150 | Dyn5 | hv | 0 | -2 | 2 | 0 | 2.5 | FALSE
0.63 MVA 10/0.4 kV | 0.1873 | 1.18 | 1.0794 | 0.63 | 0.4 | 10 | 4 | 150 | Dyn5 | hv | 0 | -2 | 2 | 0 | 2.5 | FALSE

## trafo3w_std_types
| sn_hv_mva | sn_mv_mva | sn_lv_mva | vn_hv_kv | vn_mv_kv | vn_lv_kv | vk_hv_percent | vk_mv_percent | vk_lv_percent | vkr_hv_percent | vkr_mv_percent | vkr_lv_percent | pfe_kw | i0_percent | shift_mv_degree | shift_lv_degree | vector_group | tap_side | tap_neutral | tap_min | tap_max | tap_step_percent
63/25/38 MVA 110/20/10 kV | 63 | 25 | 38 | 110 | 20 | 10 | 10.4 | 10.4 | 10.4 | 0.28 | 0.32 | 0.35 | 35 | 0.89 | 0 | 0 | YN0yn0yn0 | hv | 0 | -10 | 10 | 1.2
63/25/38 MVA 110/10/10 kV | 63 | 25 | 38 | 110 | 10 | 10 | 10.4 | 10.4 | 10.4 | 0.28 | 0.32 | 0.35 | 35 | 0.89 | 0 | 0 | YN0yn0yn0 | hv | 0 | -10 | 10 | 1.2

## fuse_std_types
| fuse_type | i_rated_a | t_avg | t_min | t_total | x_avg | x_min | x_total
HV 100A | HV 100A | 100 | 0 | [10.0, 3.64, 0.854, 0.281, 0.1, 0.0531, 0.022, 0.01] | [10.0, 4.267, 1.21, 0.403, 0.1, 0.058, 0.022, 0.01] | 0 | [300.0, 350.0, 450.0, 550.0, 700.0, 850.0, 1200.0, 1752.0] | [600.0, 700.0, 900.0, 1150.0, 1665.0, 2000.0, 3000.0, 4313.0]
HV 10A | HV 10A | 10 | 0 | [10.0, 1675.0, 0.344, 0.156, 0.1, 0.0417, 0.0171, 0.01] | [10.0, 1.3, 0.3, 0.155, 0.1, 0.0555, 0.023, 0.01] | 0 | [30.0, 32.0, 35.0, 37.0, 39.0, 50.0, 70.0, 88.0] | [60.0, 70.0, 80.0, 87.0, 94.0, 110.0, 150.0, 216.0]
HV 125A | HV 125A | 125 | 0 | [10.0, 1.82, 0.344, 0.1, 0.0467, 0.0269, 0.01] | [10.0, 2.478, 0.426, 0.1, 0.0427, 0.0211, 0.01] | 0 | [375.0, 500.0, 700.0, 925.0, 1200.0, 1500.0, 2341.0] | [750.0, 1000.0, 1500.0, 2200.0, 3000.0, 4000.0, 5765.0]
HV 160A | HV 160A | 160 | 0 | [10.0, 4.15, 1.03, 0.198, 0.1, 0.051, 0.0172, 0.01] | [10.0, 2.3, 0.734, 0.274, 0.1, 0.046, 0.0177, 0.01] | 0 | [480.0, 550.0, 700.0, 1000.0, 1260.0, 1600.0, 2500.0, 3227.0] | [960.0, 1300.0, 1700.0, 2200.0, 2996.0, 4000.0, 6000.0, 7946.0]
HV 16A | HV 16A | 16 | 0 | [10.0, 0.352, 0.164, 0.1, 0.0649, 0.0342, 0.01] | [10.0, 2.34, 0.722, 0.181, 0.1, 0.055, 0.0296, 0.01] | 0 | [48.0, 60.0, 65.0, 71.0, 80.0, 100.0, 162.0] | [96.0, 110.0, 125.0, 150.0, 168.0, 200.0, 250.0, 398.0]
HV 200A | HV 200A | 200 | 0 | [10.0, 4.267, 1.21, 0.403, 0.1, 0.058, 0.022, 0.01] | [10.0, 3.73, 1.654, 0.328, 0.1, 0.0531, 0.019, 0.01] | 0 | [600.0, 700.0, 900.0, 1150.0, 1665.0, 2000.0, 3000.0, 4313.0] | [1200.0, 1500.0, 1800.0, 2700.0, 3960.0, 5000.0, 7500.0, 10620.0]
HV 20A | HV 20A | 20 | 0 | [10.0, 1.3, 0.3, 0.155, 0.1, 0.0555, 0.023, 0.01] | [10.0, 1.3, 0.161, 0.1, 0.0611, 0.0399, 0.0141, 0.01] | 0 | [60.0, 70.0, 80.0, 87.0, 94.0, 110.0, 150.0, 216.0] | [120.0, 150.0, 200.0, 223.0, 260.0, 300.0, 450.0, 532.0]
HV 25A | HV 25A | 25 | 0 | [10.0, 2.512, 0.833, 0.299, 0.1, 0.0372, 0.0223, 0.01] | [10.0, 3.125, 0.597, 0.198, 0.1, 0.0378, 0.022, 0.01] | 0 | [75.0, 82.0, 90.0, 100.0, 124.0, 170.0, 200.0, 289.0] | [150.0, 170.0, 210.0, 250.0, 294.0, 400.0, 500.0, 711.0]
HV 31.5A | HV 31.5A | 31.5 | 0 | [10.0, 2.34, 0.722, 0.181, 0.1, 0.055, 0.0296, 0.01] | [10.0, 2.84, 0.368, 0.164, 0.1, 0.0621, 0.0378, 0.0195, 0.01] | 0 | [95.0, 110.0, 125.0, 150.0, 165.0, 200.0, 250.0, 390.0] | [189.0, 220.0, 300.0, 350.0, 393.0, 450.0, 530.0, 700.0, 960.0]
HV 40A | HV 40A | 40 | 0 | [10.0, 1.3, 0.161, 0.1, 0.0611, 0.0399, 0.0141, 0.01] | [10.0, 2.05, 0.369, 0.198, 0.1, 0.051, 0.0298, 0.01] | 0 | [120.0, 150.0, 200.0, 223.0, 260.0, 300.0, 450.0, 532.0] | [240.0, 300.0, 400.0, 450.0, 530.0, 650.0, 800.0, 1311.0]
HV 50A | HV 50A | 50 | 0 | [10.0, 3.215, 0.597, 0.198, 0.1, 0.0378, 0.022, 0.01] | [10.0, 3.64, 0.854, 0.281, 0.1, 0.0531, 0.022, 0.01] | 0 | [150.0, 170.0, 210.0, 250.0, 294.0, 400.0, 500.0, 711.0] | [300.0, 350.0, 450.0, 550.0, 700.0, 850.0, 1200.0, 1752.0]
HV 6.3A | HV 6.3A | 6.3 | 0 | [10.0, 1.39, 0.344, 0.168, 0.1, 0.056, 0.0263, 0.01] | [10.0, 1.711, 0.516, 0.198, 0.1, 0.0634, 0.0303, 0.01] | 0 | [19.0, 19.5, 20.4, 20.8, 22.0, 25.0, 32.0, 48.0] | [38.0, 40.0, 43.0, 48.0, 53.0, 60.0, 75.0, 118.0]
HV 63A | HV 63A | 63 | 0 | [10.0, 2.84, 0.368, 0.164, 0.1, 0.0621, 0.0378, 0.0195, 0.01] | [10.0, 1.82, 0.344, 0.1, 0.0467, 0.0269, 0.01] | 0 | [189.0, 220.0, 300.0, 350.0, 393.0, 450.0, 530.0, 700.0, 961.0] | [378.0, 500.0, 700.0, 934.0, 1200.0, 1500.0, 2366.0]
HV 80A | HV 80A | 80 | 0 | [10.0, 2.05, 0.369, 0.198, 0.1, 0.051, 0.0298, 0.01] | [10.0, 4.15, 1.03, 0.198, 0.1, 0.051, 0.0172, 0.01] | 0 | [240.0, 300.0, 400.0, 450.0, 530.0, 650.0, 800.0, 1311.0] | [480.0, 550.0, 700.0, 1000.0, 1260.0, 1600.0, 2500.0, 3227.0]
Siemens NH-1-100 | Siemens NH-1-100 | 100 | [5400.0, 2000.0, 400.0, 20.0, 1.0, 0.2, 0.012, 0.004] | 0 | 0 | [150.0, 190.0, 250.0, 430.0, 900.0, 1250.0, 2700.0, 3600.0] | 0 | 0
Siemens NH-1-125 | Siemens NH-1-125 | 125 | [4800.0, 120.0, 7.0, 0.1, 0.004] | 0 | 0 | [180.0, 400.0, 740.0, 2000.0, 4250.0] | 0 | 0
Siemens NH-1-16 | Siemens NH-1-16 | 16 | [4000.0, 400.0, 2.0, 0.1, 0.04, 0.01] | 0 | 0 | [26.0, 35.0, 75.0, 150.0, 200.0, 300.0] | 0 | 0
Siemens NH-1-160 | Siemens NH-1-160 | 160 | [4800.0, 120.0, 7.0, 0.1, 0.004] | 0 | 0 | [210.0, 500.0, 900.0, 2300.0, 5000.0] | 0 | 0
Siemens NH-1-25 | Siemens NH-1-25 | 25 | [4000.0, 1000.0, 10.0, 0.2, 0.02, 0.01] | 0 | 0 | [40.0, 50.0, 100.0, 210.0, 400.0, 500.0] | 0 | 0
Siemens NH-1-50 | Siemens NH-1-50 | 50 | [4000.0, 40.0, 4.0, 1.0, 0.02, 0.01] | 0 | 0 | [86.0, 200.0, 300.0, 400.0, 1000.0, 1280.0] | 0 | 0
Siemens NH-1-63 | Siemens NH-1-63 | 63 | [4000.0, 100.0, 10.0, 2.0, 0.04, 0.01] | 0 | 0 | [100.0, 200.0, 300.0, 400.0, 1000.0, 1500.0] | 0 | 0
Siemens NH-1-80 | Siemens NH-1-80 | 80 | [4800.0, 120.0, 7.0, 0.1, 0.01] | 0 | 0 | [150.58, 250.0, 450.0, 1150.0, 2470.0] | 0 | 0
Siemens NH-2-1000 | Siemens NH-2-1000 | 1000 | [4800.0, 120.0, 7.0, 0.1, 0.004] | 0 | 0 | [1900.0, 3500.0, 8400.0, 24000.0, 52000.0] | 0 | 0
Siemens NH-2-200 | Siemens NH-2-200 | 200 | [4800.0, 120.0, 7.0, 0.1, 0.004] | 0 | 0 | [280.0, 650.0, 1200.0, 3000.0, 7000.0] | 0 | 0
Siemens NH-2-224 | Siemens NH-2-224 | 224 | [4800.0, 120.0, 7.0, 0.2, 0.04, 0.004] | 0 | 0 | [400.0, 750.0, 1453.0, 3025.0, 4315.0, 7600.0] | 0 | 0
Siemens NH-2-250 | Siemens NH-2-250 | 250 | [4800.0, 120.0, 7.0, 0.1, 0.004] | 0 | 0 | [450.0, 800.0, 1650.0, 4000.0, 8500.0] | 0 | 0
Siemens NH-2-315 | Siemens NH-2-315 | 315 | [4800.0, 120.0, 7.0, 0.1, 0.004] | 0 | 0 | [550.0, 920.0, 1900.0, 5000.0, 11000.0] | 0 | 0
Siemens NH-2-355 | Siemens NH-2-355 | 355 | [4800.0, 120.0, 6.0, 0.1, 0.004] | 0 | 0 | [650.0, 1116.27, 2350.0, 5840.0, 12790.0] | 0 | 0
Siemens NH-2-400 | Siemens NH-2-400 | 400 | [4800.0, 120.0, 7.0, 0.1, 0.004] | 0 | 0 | [720.0, 1350.0, 2800.0, 6500.0, 15000.0] | 0 | 0
Siemens NH-2-425 | Siemens NH-2-425 | 425 | [4800.0, 120.0, 7.0, 0.1, 0.004] | 0 | 0 | [850.0, 1500.0, 3050.0, 7500.0, 16500.0] | 0 | 0
Siemens NH-2-630 | Siemens NH-2-630 | 630 | [4800.0, 120.0, 7.0, 0.1, 0.004] | 0 | 0 | [1200.0, 2000.0, 4800.0, 12000.0, 26000.0] | 0 | 0

## res_bus
| vm_pu | va_degree | p_mw | q_mvar
0 | 0.97909 | -0.14675 | 0.0052925 | 0.0013264
1 | 0.9775 | -0.15808 | 0.012011 | 0.0030103
2 | 0.98045 | -0.13702 | 0.0029716 | 0.00074476
3 | 0.97628 | -0.16688 | 0.012047 | 0.0030192
4 | 0.98154 | -0.12932 | 0 | 0
5 | 0.97539 | -0.17321 | 0 | 0
6 | 0.98265 | -0.12143 | 0.010393 | 0.0026048
7 | 0.97508 | -0.17548 | 0.011632 | 0.0029152
8 | 0.98573 | -0.099629 | 0.0082854 | 0.0020765
9 | 0.99066 | -0.065111 | 0.0025763 | 0.00064568
10 | 0.99092 | -0.063318 | 0.003228 | 0.00080901
11 | 0.99027 | -0.06792 | 0.0017435 | 0.00043697
12 | 0.99156 | -0.05881 | 0 | 0
13 | 0.99013 | -0.068856 | 0 | 0
14 | 0.99259 | -0.05149 | 0 | 0
15 | 0.98973 | -0.071729 | 0 | 0
16 | 0.98993 | -0.070303 | 0.0027721 | 0.00069475
17 | 0.99512 | -0.033819 | 0.0026249 | 0.00065785
18 | 0.98956 | -0.072682 | 0.0062533 | 0.0015672
19 | 0.99015 | -0.068701 | 0.0073512 | 0.0018424
20 | 0.98493 | -0.10571 | 0.0044536 | 0.0011162
21 | 0.98499 | -0.10529 | 0 | 0
22 | 0.98958 | -0.072793 | 0.0025291 | 0.00063385
23 | 0.98989 | -0.070571 | 0.0025776 | 0.000646
24 | 0.9953 | -0.032613 | 0.0038739 | 0.0009709
25 | 0.9861 | -0.097011 | 0.0092889 | 0.002328
26 | 0.99004 | -0.069484 | 0.0064401 | 0.001614
27 | 0.98489 | -0.10598 | 0.0014562 | 0.00036495
28 | 0.98555 | -0.1013 | 0 | 0
29 | 0.98683 | -0.092213 | 0.00079235 | 0.00019858
30 | 0.98682 | -0.092247 | 0.00043876 | 0.00010996
31 | 0.98688 | -0.091819 | 0 | 0
32 | 0.98681 | -0.092329 | 0 | 0
33 | 0.9865 | -0.094512 | 0.00072612 | 0.00018198
34 | 0.98699 | -0.091035 | 0.00057009 | 0.00014288
35 | 0.98678 | -0.092568 | 0.00068709 | 0.0001722
36 | 0.98584 | -0.09925 | 0.00080969 | 0.00020293
37 | 0.98736 | -0.088466 | 0 | 0
38 | 0.98724 | -0.089288 | 0.0029067 | 0.00072849
39 | 0.9882 | -0.082464 | 0.0089888 | 0.0022528
40 | 0.98938 | -0.074199 | 0.0021826 | 0.00054701
41 | 0.98925 | -0.07511 | 0.003218 | 0.00080651
42 | 0.9979 | -0.014496 | 0 | 0
43 | 0.99937 | -0.0043761 | 0.0037819 | 0.00094783
44 | 0.99118 | -0.061355 | 0 | 0
45 | 0.98516 | -0.10406 | 0.0021335 | 0.00053472
46 | 0.98524 | -0.10347 | 0.00051997 | 0.00013032
47 | 0.98825 | -0.082162 | 0.0038577 | 0.00096683
48 | 0.99696 | -0.021066 | 0.0022604 | 0.00056652
49 | 0.98535 | -0.10272 | 0.0016988 | 0.00042577
50 | 0.98545 | -0.10201 | 0 | 0
51 | 0.98529 | -0.10312 | 0.001995 | 0.00049999
52 | 0.98537 | -0.10258 | 0.00061519 | 0.00015418
53 | 0.9853 | -0.10303 | 0 | 0
54 | 0.98983 | -0.070999 | 0.0030288 | 0.00075908
55 | 1 | 0 | -0.24563 | -0.06178
56 | 0.9866 | -0.093641 | 0.0016359 | 0.00040999
57 | 0.98775 | -0.085499 | 0.0039166 | 0.0009816
58 | 0.98503 | -0.10477 | 0 | 0
59 | 0.98783 | -0.084986 | 0 | 0
60 | 0.9824 | -0.1234 | 0.0012974 | 0.00032516
61 | 0.98456 | -0.10813 | 0.00041256 | 0.0001034
62 | 0.9888 | -0.07813 | 0.00065824 | 0.00016497
63 | 0.98239 | -0.12352 | 0.0010527 | 0.00026382
64 | 0.98421 | -0.11059 | 0.0023677 | 0.00059339
65 | 0.98357 | -0.11518 | 0.00078717 | 0.00019728
66 | 0.98097 | -0.1338 | 0.001245 | 0.00031204
67 | 0.98384 | -0.11322 | 0 | 0
68 | 0.98011 | -0.14001 | 0.00054922 | 0.00013765
69 | 0.98048 | -0.13732 | 0.00086656 | 0.00021718
70 | 0.97998 | -0.14089 | 0.0022762 | 0.00057046
71 | 0.98146 | -0.13008 | 0.0011161 | 0.00027972
72 | 0.98101 | -0.1333 | 0.0043078 | 0.0010796
73 | 0.98162 | -0.12899 | 0 | 0
74 | 0.98064 | -0.13594 | 0.00080965 | 0.00020292
75 | 0.98147 | -0.13001 | 0.00093817 | 0.00023513
76 | 0.98041 | -0.13755 | 0.0010274 | 0.0002575
77 | 0.98127 | -0.13143 | 0.0010274 | 0.0002575
78 | 0.98123 | -0.13177 | 0.00054543 | 0.0001367
79 | 0.98122 | -0.13182 | 0.00028182 | 7.063e-05
80 | 0.98121 | -0.13187 | 0.00068516 | 0.00017172
81 | 0.98022 | -0.13892 | 0.0012595 | 0.00031566
82 | 0.9799 | -0.14119 | 0.00079965 | 0.00020041
83 | 0.9798 | -0.14191 | 0.00086211 | 0.00021607
84 | 0.97972 | -0.14282 | 0 | 0
85 | 0.97964 | -0.14339 | 0 | 0
86 | 0.97945 | -0.14473 | 0.0014644 | 0.00036701
87 | 0.97854 | -0.15131 | 0 | 0
88 | 0.97849 | -0.15165 | 0.0004809 | 0.00012052
89 | 0.97739 | -0.15959 | 0.00075067 | 0.00018814
90 | 0.97181 | -0.19931 | 0.0014641 | 0.00036693
91 | 0.97195 | -0.19828 | 0.0010091 | 0.00025289
92 | 0.97903 | -0.1474 | 0.0013497 | 0.00033827
93 | 0.97859 | -0.15055 | 0 | 0
94 | 0.97925 | -0.14587 | 0 | 0
95 | 0.98044 | -0.13764 | 0.00075088 | 0.00018819
96 | 0.97612 | -0.16878 | 0 | 0
97 | 0.97605 | -0.16926 | 0.0031161 | 0.00078097
98 | 0.97605 | -0.16928 | 0.00020166 | 5.0542e-05
99 | 0.97602 | -0.16948 | 0.00055092 | 0.00013807
100 | 0.97554 | -0.17299 | 0.00092998 | 0.00023308
101 | 0.97553 | -0.17307 | 0.00050554 | 0.0001267
102 | 0.99502 | -0.034791 | 0.010647 | 0.0026684
103 | 0.9954 | -0.032122 | 0.004835 | 0.0012118
104 | 0.99585 | -0.028959 | 0 | 0
105 | 0.99678 | -0.022413 | 0 | 0
106 | 0.99742 | -0.017909 | 0.0040384 | 0.0010121
107 | 0.99816 | -0.012707 | 0 | 0
108 | 0.97159 | -0.20091 | 0.0011688 | 0.00029292
109 | 0.97169 | -0.20018 | 0.0010977 | 0.00027512
110 | 0.97159 | -0.20093 | 0.00033203 | 8.3214e-05
111 | 0.97154 | -0.20126 | 0.0012967 | 0.00032498
112 | 0.9735 | -0.18709 | 0 | 0
113 | 0.97346 | -0.18739 | 0.00082731 | 0.00020734
114 | 0.97339 | -0.18795 | 0.0014292 | 0.00035819
115 | 0.97351 | -0.18703 | 0.00081786 | 0.00020497
116 | 0.97495 | -0.17667 | 0.00047834 | 0.00011988
117 | 0.97508 | -0.17572 | 0.00048901 | 0.00012256
118 | 0.97545 | -0.17311 | 0.002574 | 0.00064509
119 | 0.97812 | -0.15392 | 0 | 0
120 | 0.97782 | -0.15607 | 0.0037765 | 0.00094647
121 | 0.97694 | -0.16237 | 0.0011782 | 0.00029528
122 | 0.98489 | -0.10602 | 0.0018873 | 0.00047299
123 | 0.99998 | 149.9947 | 0 | 0

## res_line
| p_from_mw | q_from_mvar | p_to_mw | q_to_mvar | pl_mw | ql_mvar | i_from_ka | i_to_ka | i_ka | vm_from_pu | va_from_degree | vm_to_pu | va_to_degree | loading_percent
0 | 0.035789 | 0.008981 | -0.035732 | -0.0089598 | 5.6191e-05 | 2.123e-05 | 0.054395 | 0.054396 | 0.054396 | 0.97909 | -0.14675 | 0.9775 | -0.15808 | 20.1465
1 | -0.041081 | -0.010307 | 0.041137 | 0.010329 | 5.5498e-05 | 2.1058e-05 | 0.062439 | 0.062439 | 0.062439 | 0.97909 | -0.14675 | 0.98045 | -0.13702 | 23.1255
2 | 0.023721 | 0.0059495 | -0.023692 | -0.0059388 | 2.8905e-05 | 1.0673e-05 | 0.036111 | 0.036111 | 0.036111 | 0.9775 | -0.15808 | 0.97628 | -0.16688 | 13.3746
3 | -0.044108 | -0.011073 | 0.044155 | 0.011091 | 4.7234e-05 | 1.7954e-05 | 0.066949 | 0.066949 | 0.066949 | 0.98045 | -0.13702 | 0.98154 | -0.12932 | 24.7959
4 | 0.011645 | 0.0029196 | -0.011635 | -0.0029163 | 1.0208e-05 | 3.2776e-06 | 0.01775 | 0.01775 | 0.01775 | 0.97628 | -0.16688 | 0.97539 | -0.17321 | 6.5742
5 | -0.044155 | -0.011091 | 0.044204 | 0.01111 | 4.8491e-05 | 1.8431e-05 | 0.066949 | 0.066949 | 0.066949 | 0.98154 | -0.12932 | 0.98265 | -0.12143 | 24.7959
6 | 0.011635 | 0.0029163 | -0.011632 | -0.0029152 | 3.6634e-06 | 1.1765e-06 | 0.01775 | 0.01775 | 0.01775 | 0.97539 | -0.17321 | 0.97508 | -0.17548 | 6.5742
7 | -0.054597 | -0.013714 | 0.054763 | 0.013778 | 0.00016608 | 6.3383e-05 | 0.082687 | 0.082687 | 0.082687 | 0.98265 | -0.12143 | 0.98573 | -0.099629 | 30.625
8 | -0.063049 | -0.015854 | 0.063072 | 0.015863 | 2.3007e-05 | 8.7971e-06 | 0.095195 | 0.095195 | 0.095195 | 0.98573 | -0.099629 | 0.9861 | -0.097011 | 35.2572
9 | -0.020645 | -0.0051743 | 0.02065 | 0.0051762 | 5.1279e-06 | 1.8622e-06 | 0.03101 | 0.03101 | 0.03101 | 0.99066 | -0.065111 | 0.99092 | -0.063318 | 11.485
10 | 0.018069 | 0.0045287 | -0.018062 | -0.0045262 | 7.0232e-06 | 2.5046e-06 | 0.02714 | 0.02714 | 0.02714 | 0.99066 | -0.065111 | 0.99027 | -0.06792 | 10.0518
11 | -0.023878 | -0.0059852 | 0.023893 | 0.0059907 | 1.4915e-05 | 5.4968e-06 | 0.035857 | 0.035857 | 0.035857 | 0.99092 | -0.063318 | 0.99156 | -0.05881 | 13.2803
12 | 0.016318 | 0.0040892 | -0.016316 | -0.0040885 | 2.1146e-06 | 7.4079e-07 | 0.02452 | 0.02452 | 0.02452 | 0.99027 | -0.06792 | 0.99013 | -0.068856 | 9.0815
13 | -0.023893 | -0.0059907 | 0.023917 | 0.0059997 | 2.4256e-05 | 8.9389e-06 | 0.035857 | 0.035857 | 0.035857 | 0.99156 | -0.05881 | 0.99259 | -0.05149 | 13.2803
14 | 0.0079355 | 0.0019883 | -0.0079323 | -0.0019875 | 3.1537e-06 | 7.5609e-07 | 0.011926 | 0.011926 | 0.011926 | 0.99013 | -0.068856 | 0.98973 | -0.071729 | 4.4169
15 | 0.0083805 | 0.0021002 | -0.0083788 | -0.0020997 | 1.6777e-06 | 4.2732e-07 | 0.012594 | 0.012595 | 0.012595 | 0.99013 | -0.068856 | 0.98993 | -0.070303 | 4.6647
16 | -0.15158 | -0.038139 | 0.15195 | 0.038283 | 0.0003747 | 0.00014351 | 0.22728 | 0.22728 | 0.22728 | 0.99259 | -0.05149 | 0.99512 | -0.033819 | 42.0898
17 | 0.079094 | 0.019942 | -0.07886 | -0.019853 | 0.00023414 | 8.9711e-05 | 0.11861 | 0.11861 | 0.11861 | 0.99259 | -0.05149 | 0.98956 | -0.072682 | 43.9312
18 | 0.048565 | 0.012197 | -0.048449 | -0.012153 | 0.00011592 | 4.4134e-05 | 0.072814 | 0.072814 | 0.072814 | 0.99259 | -0.05149 | 0.99015 | -0.068701 | 26.9682
19 | 0.0079323 | 0.0019875 | -0.0079312 | -0.0019872 | 1.1682e-06 | 2.8017e-07 | 0.011926 | 0.011926 | 0.011926 | 0.98973 | -0.071729 | 0.98958 | -0.072793 | 4.417
20 | 0.0056067 | 0.001405 | -0.0056065 | -0.001405 | 2.0821e-07 | 1.9686e-08 | 0.0084277 | 0.0084277 | 0.0084277 | 0.98993 | -0.070303 | 0.98989 | -0.070571 | 3.1214
21 | -0.15458 | -0.038941 | 0.1546 | 0.038951 | 2.6079e-05 | 9.9391e-06 | 0.23121 | 0.23121 | 0.23121 | 0.99512 | -0.033819 | 0.9953 | -0.032613 | 28.5444
22 | 0.072607 | 0.018285 | -0.072361 | -0.018191 | 0.00024608 | 9.4222e-05 | 0.10921 | 0.10921 | 0.10921 | 0.98956 | -0.072682 | 0.9861 | -0.097011 | 40.4486
23 | 0.041098 | 0.010311 | -0.041094 | -0.010309 | 4.4585e-06 | 1.6907e-06 | 0.061767 | 0.061767 | 0.061767 | 0.99015 | -0.068701 | 0.99004 | -0.069484 | 22.8765
24 | -0.0044536 | -0.0011162 | 0.0044539 | 0.0011162 | 2.6139e-07 | -1.7233e-08 | 0.0067284 | 0.0067284 | 0.0067284 | 0.98493 | -0.10571 | 0.98499 | -0.10529 | 2.492
25 | 0.0033438 | 0.00083779 | -0.0033434 | -0.00083793 | 3.229e-07 | -1.3391e-07 | 0.0050513 | 0.0050514 | 0.0050514 | 0.98499 | -0.10529 | 0.98489 | -0.10598 | 1.8709
26 | -0.0077976 | -0.001954 | 0.0078019 | 0.001955 | 4.3031e-06 | 1.0221e-06 | 0.01178 | 0.011779 | 0.01178 | 0.98499 | -0.10529 | 0.98555 | -0.1013 | 4.3629
27 | 0.0054021 | 0.0013534 | -0.005401 | -0.0013533 | 1.0509e-06 | 7.6339e-08 | 0.0081229 | 0.008123 | 0.008123 | 0.98958 | -0.072793 | 0.98938 | -0.074199 | 3.0085
28 | 0.0030289 | 0.00075897 | -0.0030288 | -0.00075908 | 1.7943e-07 | -1.0929e-07 | 0.0045531 | 0.0045531 | 0.0045531 | 0.98989 | -0.070571 | 0.98983 | -0.070999 | 1.6863
29 | -0.15848 | -0.039921 | 0.15873 | 0.040019 | 0.00025635 | 9.774e-05 | 0.237 | 0.237 | 0.237 | 0.9953 | -0.032613 | 0.99696 | -0.021066 | 29.2594
30 | 0.034654 | 0.008695 | -0.034593 | -0.008672 | 6.0856e-05 | 2.2945e-05 | 0.052087 | 0.052088 | 0.052088 | 0.99004 | -0.069484 | 0.98825 | -0.082162 | 19.2917
31 | 0.0018873 | 0.00047297 | -0.0018873 | -0.00047299 | 8.559e-09 | -1.8177e-08 | 0.0028514 | 0.0028514 | 0.0028514 | 0.98489 | -0.10598 | 0.98489 | -0.10602 | 1.0561
32 | -0.014766 | -0.0036991 | 0.014771 | 0.0037005 | 4.1852e-06 | 1.4377e-06 | 0.022294 | 0.022294 | 0.022294 | 0.98555 | -0.1013 | 0.98584 | -0.09925 | 8.2571
33 | 0.0069645 | 0.0017441 | -0.0069638 | -0.001744 | 6.8817e-07 | 1.3758e-07 | 0.010515 | 0.010515 | 0.010515 | 0.98555 | -0.1013 | 0.98545 | -0.10201 | 3.8944
34 | 0.0011259 | 0.00028156 | -0.0011259 | -0.0002816 | 5.2121e-09 | -3.503e-08 | 0.0016975 | 0.0016975 | 0.0016975 | 0.98683 | -0.092213 | 0.98682 | -0.092247 | 0.6287
35 | -0.0019182 | -0.00048014 | 0.0019183 | 0.00047993 | 1.0431e-07 | -2.1522e-07 | 0.0028922 | 0.0028922 | 0.0028922 | 0.98683 | -0.092213 | 0.98688 | -0.091819 | 1.0712
36 | 0.00068712 | 0.00017163 | -0.00068711 | -0.00017178 | 7.7185e-09 | -1.4429e-07 | 0.0010359 | 0.0010359 | 0.0010359 | 0.98682 | -0.092247 | 0.98681 | -0.092329 | 0.38368
37 | 0.016323 | 0.0040911 | -0.016317 | -0.004089 | 6.0842e-06 | 2.1345e-06 | 0.024611 | 0.024611 | 0.024611 | 0.98688 | -0.091819 | 0.9865 | -0.094512 | 9.1153
38 | -0.018241 | -0.0045711 | 0.018243 | 0.0045718 | 1.9808e-06 | 7.0822e-07 | 0.027503 | 0.027503 | 0.027503 | 0.98688 | -0.091819 | 0.98699 | -0.091035 | 10.1865
39 | 0.00068711 | 0.00017178 | -0.00068709 | -0.0001722 | 2.2687e-08 | -4.2401e-07 | 0.0010359 | 0.0010361 | 0.0010361 | 0.98681 | -0.092329 | 0.98678 | -0.092568 | 0.38374
40 | 0.01559 | 0.003907 | -0.01558 | -0.0039035 | 1.0219e-05 | 3.5524e-06 | 0.023516 | 0.023516 | 0.023516 | 0.9865 | -0.094512 | 0.98584 | -0.09925 | 8.7097
41 | -0.018813 | -0.0047147 | 0.01882 | 0.0047171 | 6.6906e-06 | 2.4029e-06 | 0.028363 | 0.028363 | 0.028363 | 0.98699 | -0.091035 | 0.98736 | -0.088466 | 10.5048
42 | 0.002907 | 0.00072827 | -0.0029067 | -0.00072849 | 3.306e-07 | -2.2584e-07 | 0.004381 | 0.0043811 | 0.0043811 | 0.98736 | -0.088466 | 0.98724 | -0.089288 | 1.6226
43 | -0.021727 | -0.0054453 | 0.021745 | 0.0054519 | 1.8069e-05 | 6.6038e-06 | 0.032744 | 0.032744 | 0.032744 | 0.98736 | -0.088466 | 0.9882 | -0.082464 | 12.1274
44 | -0.030734 | -0.0077047 | 0.030735 | 0.0077052 | 1.2856e-06 | 4.8212e-07 | 0.046279 | 0.046279 | 0.046279 | 0.9882 | -0.082464 | 0.98825 | -0.082162 | 17.1403
45 | 0.0032184 | 0.00080631 | -0.003218 | -0.00080651 | 4.056e-07 | -2.0022e-07 | 0.0048404 | 0.0048405 | 0.0048405 | 0.98938 | -0.074199 | 0.98925 | -0.07511 | 1.7928
46 | -0.059854 | -0.015097 | 0.059939 | 0.015128 | 8.5054e-05 | 3.07e-05 | 0.089285 | 0.089284 | 0.089285 | 0.9979 | -0.014496 | 0.99937 | -0.0043761 | 11.0228
47 | 0.059854 | 0.015097 | -0.059463 | -0.014956 | 0.00039088 | 0.00014116 | 0.089285 | 0.089288 | 0.089288 | 0.9979 | -0.014496 | 0.99118 | -0.061355 | 11.0232
48 | -0.063721 | -0.016076 | 0.06376 | 0.01609 | 3.914e-05 | 1.4232e-05 | 0.094915 | 0.094915 | 0.094915 | 0.99937 | -0.0043761 | 1 | 0 | 11.7179
49 | 0.059463 | 0.014956 | -0.059324 | -0.014906 | 0.00013877 | 5.0145e-05 | 0.089288 | 0.089289 | 0.089289 | 0.99118 | -0.061355 | 0.9888 | -0.07813 | 11.0234
50 | -0.0021335 | -0.00053472 | 0.0021337 | 0.00053444 | 1.7622e-07 | -2.7852e-07 | 0.0032226 | 0.0032224 | 0.0032226 | 0.98516 | -0.10406 | 0.98524 | -0.10347 | 1.1935
51 | -0.0026537 | -0.00066476 | 0.0026539 | 0.00066461 | 1.5891e-07 | -1.4081e-07 | 0.0040078 | 0.0040077 | 0.0040078 | 0.98524 | -0.10347 | 0.9853 | -0.10303 | 1.4844
52 | -0.16099 | -0.040586 | 0.16118 | 0.040658 | 0.00018873 | 7.1975e-05 | 0.24037 | 0.24037 | 0.24037 | 0.99696 | -0.021066 | 0.99816 | -0.012707 | 29.6759
53 | -0.0036939 | -0.00092556 | 0.0036943 | 0.00092546 | 3.5958e-07 | -9.761e-08 | 0.0055783 | 0.0055782 | 0.0055783 | 0.98535 | -0.10272 | 0.98545 | -0.10201 | 2.066
54 | 0.0019951 | 0.00049979 | -0.001995 | -0.00049999 | 1.1012e-07 | -2.0526e-07 | 0.0030128 | 0.0030129 | 0.0030129 | 0.98535 | -0.10272 | 0.98529 | -0.10312 | 1.1159
55 | 0.0032695 | 0.00081853 | -0.0032692 | -0.00081865 | 2.5786e-07 | -1.1684e-07 | 0.0049365 | 0.0049366 | 0.0049366 | 0.98545 | -0.10201 | 0.98537 | -0.10258 | 1.8284
56 | 0.002654 | 0.00066447 | -0.0026539 | -0.00066461 | 1.6485e-07 | -1.4611e-07 | 0.0040076 | 0.0040077 | 0.0040077 | 0.98537 | -0.10258 | 0.9853 | -0.10303 | 1.4843
57 | 0.18107 | 0.04569 | -0.18075 | -0.045567 | 0.00032231 | 0.00012313 | 0.26955 | 0.26955 | 0.26955 | 1 | 0 | 0.99816 | -0.012707 | 33.2776
58 | -0.054628 | -0.013715 | 0.054689 | 0.013738 | 6.1855e-05 | 2.2111e-05 | 0.082399 | 0.082399 | 0.082399 | 0.9866 | -0.093641 | 0.98775 | -0.085499 | 10.1728
59 | 0.052992 | 0.013305 | -0.05291 | -0.013276 | 8.1842e-05 | 2.9122e-05 | 0.079932 | 0.079933 | 0.079933 | 0.9866 | -0.093641 | 0.98503 | -0.10477 | 9.8683
60 | -0.058606 | -0.014719 | 0.05861 | 0.014721 | 4.18e-06 | 1.5087e-06 | 0.088299 | 0.088299 | 0.088299 | 0.98775 | -0.085499 | 0.98783 | -0.084986 | 10.9011
61 | 0.03556 | 0.0089334 | -0.035468 | -0.0089007 | 9.1911e-05 | 3.2759e-05 | 0.053726 | 0.053727 | 0.053727 | 0.98503 | -0.10477 | 0.9824 | -0.1234 | 9.9494
62 | 0.01735 | 0.0043428 | -0.017342 | -0.00434 | 8.0332e-06 | 2.8512e-06 | 0.026207 | 0.026207 | 0.026207 | 0.98503 | -0.10477 | 0.98456 | -0.10813 | 9.7065
63 | -0.05861 | -0.014721 | 0.058666 | 0.014741 | 5.5922e-05 | 2.0183e-05 | 0.088299 | 0.088299 | 0.088299 | 0.98783 | -0.084986 | 0.9888 | -0.07813 | 10.9011
64 | 0.034171 | 0.0085755 | -0.03417 | -0.0085753 | 5.5913e-07 | 2.1082e-07 | 0.051762 | 0.051762 | 0.051762 | 0.9824 | -0.1234 | 0.98239 | -0.12352 | 19.1709
65 | 0.016929 | 0.0042366 | -0.016924 | -0.0042346 | 5.7646e-06 | 2.0377e-06 | 0.025584 | 0.025584 | 0.025584 | 0.98456 | -0.10813 | 0.98421 | -0.11059 | 9.4756
66 | 0.033117 | 0.0083115 | -0.033092 | -0.008302 | 2.5146e-05 | 9.469e-06 | 0.050167 | 0.050167 | 0.050167 | 0.98239 | -0.12352 | 0.98162 | -0.12899 | 18.5804
67 | 0.014556 | 0.0036412 | -0.014551 | -0.0036394 | 5.263e-06 | 1.8029e-06 | 0.022004 | 0.022004 | 0.022004 | 0.98421 | -0.11059 | 0.98384 | -0.11322 | 8.1498
68 | 0.013759 | 0.0034407 | -0.013724 | -0.0034288 | 3.5241e-05 | 1.1904e-05 | 0.020814 | 0.020814 | 0.020814 | 0.98357 | -0.11518 | 0.98097 | -0.1338 | 7.709
69 | -0.014547 | -0.003638 | 0.014551 | 0.0036394 | 3.9342e-06 | 1.3478e-06 | 0.022004 | 0.022004 | 0.022004 | 0.98357 | -0.11518 | 0.98384 | -0.11322 | 8.1498
70 | 0.010861 | 0.0027143 | -0.010852 | -0.0027114 | 9.2742e-06 | 2.8761e-06 | 0.016472 | 0.016472 | 0.016472 | 0.98097 | -0.1338 | 0.98011 | -0.14001 | 6.1008
71 | 0.0016183 | 0.00040254 | -0.0016175 | -0.00040486 | 7.8054e-07 | -2.3206e-06 | 0.0024536 | 0.0024545 | 0.0024545 | 0.98097 | -0.1338 | 0.98048 | -0.13732 | 0.90909
72 | 0.010302 | 0.0025737 | -0.010301 | -0.0025734 | 1.2562e-06 | 3.7944e-07 | 0.015638 | 0.015638 | 0.015638 | 0.98011 | -0.14001 | 0.97998 | -0.14089 | 5.792
73 | 0.00075092 | 0.00018768 | -0.00075088 | -0.00018819 | 3.3617e-08 | -5.1031e-07 | 0.0011394 | 0.0011396 | 0.0011396 | 0.98048 | -0.13732 | 0.98044 | -0.13764 | 0.42208
74 | 0.008025 | 0.0020029 | -0.0080229 | -0.0020024 | 2.125e-06 | 5.2827e-07 | 0.012182 | 0.012182 | 0.012182 | 0.97998 | -0.14089 | 0.97972 | -0.14282 | 4.512
75 | 0.028493 | 0.00715 | -0.02848 | -0.0071453 | 1.272e-05 | 4.7545e-06 | 0.043202 | 0.043202 | 0.043202 | 0.98146 | -0.13008 | 0.98101 | -0.1333 | 16.0006
76 | -0.029609 | -0.0074297 | 0.029613 | 0.0074314 | 4.4684e-06 | 1.6737e-06 | 0.044894 | 0.044894 | 0.044894 | 0.98146 | -0.13008 | 0.98162 | -0.12899 | 16.6273
77 | 0.024172 | 0.0060656 | -0.024163 | -0.0060623 | 8.8758e-06 | 3.2802e-06 | 0.036667 | 0.036667 | 0.036667 | 0.98101 | -0.1333 | 0.98064 | -0.13594 | 13.5805
78 | 0.0034791 | 0.00087062 | -0.0034786 | -0.00087078 | 4.9075e-07 | -1.687e-07 | 0.0052734 | 0.0052735 | 0.0052735 | 0.98162 | -0.12899 | 0.98147 | -0.13001 | 1.9532
79 | 0.023354 | 0.0058594 | -0.023348 | -0.0058575 | 5.196e-06 | 1.9148e-06 | 0.035439 | 0.035439 | 0.035439 | 0.98064 | -0.13594 | 0.98041 | -0.13755 | 13.1255
80 | 0.0025404 | 0.00063566 | -0.0025399 | -0.00063615 | 4.98e-07 | -4.8831e-07 | 0.0038512 | 0.0038514 | 0.0038514 | 0.98147 | -0.13001 | 0.98127 | -0.13143 | 1.4264
81 | 0.022321 | 0.0056 | -0.022317 | -0.0055984 | 4.2423e-06 | 1.557e-06 | 0.03388 | 0.03388 | 0.03388 | 0.98041 | -0.13755 | 0.98022 | -0.13892 | 12.548
82 | 0.0015125 | 0.00037865 | -0.0015124 | -0.00037889 | 7.064e-08 | -2.447e-07 | 0.0022934 | 0.0022935 | 0.0022935 | 0.98127 | -0.13143 | 0.98123 | -0.13177 | 0.84944
83 | 0.00096699 | 0.00024219 | -0.00096698 | -0.00024226 | 7.2125e-09 | -6.5124e-08 | 0.0014664 | 0.0014664 | 0.0014664 | 0.98123 | -0.13177 | 0.98122 | -0.13182 | 0.54311
84 | 0.00068516 | 0.00017163 | -0.00068516 | -0.00017172 | 4.782e-09 | -8.7823e-08 | 0.001039 | 0.001039 | 0.001039 | 0.98122 | -0.13182 | 0.98121 | -0.13187 | 0.38483
85 | 0.021057 | 0.0052828 | -0.021051 | -0.0052804 | 6.6321e-06 | 2.4197e-06 | 0.031968 | 0.031968 | 0.031968 | 0.98022 | -0.13892 | 0.9799 | -0.14119 | 11.8399
86 | 0.020251 | 0.00508 | -0.020249 | -0.0050792 | 2.0408e-06 | 7.4137e-07 | 0.030753 | 0.030753 | 0.030753 | 0.9799 | -0.14119 | 0.9798 | -0.14191 | 11.3902
87 | 0.019387 | 0.0048631 | -0.019376 | -0.0048593 | 1.0633e-05 | 3.8424e-06 | 0.029444 | 0.029444 | 0.029444 | 0.9798 | -0.14191 | 0.97925 | -0.14587 | 10.9053
88 | 0.0080229 | 0.0020024 | -0.0080223 | -0.0020022 | 6.2501e-07 | 1.5541e-07 | 0.012182 | 0.012182 | 0.012182 | 0.97972 | -0.14282 | 0.97964 | -0.14339 | 4.512
89 | 0.0065576 | 0.0016362 | -0.0065505 | -0.0016349 | 7.1273e-06 | 1.2928e-06 | 0.0099581 | 0.0099586 | 0.0099586 | 0.97964 | -0.14339 | 0.97854 | -0.15131 | 3.6884
90 | 0.0014647 | 0.00036601 | -0.0014644 | -0.00036701 | 2.7109e-07 | -1.0008e-06 | 0.0022244 | 0.0022247 | 0.0022247 | 0.97964 | -0.14339 | 0.97945 | -0.14473 | 0.82398
91 | 0.00048092 | 0.00011968 | -0.0004809 | -0.00012052 | 2.2555e-08 | -8.4064e-07 | 0.00073101 | 0.00073131 | 0.00073131 | 0.97854 | -0.15131 | 0.97849 | -0.15165 | 0.27086
92 | 0.0060696 | 0.0015152 | -0.0060627 | -0.0015142 | 6.903e-06 | 1.0249e-06 | 0.0092276 | 0.0092282 | 0.0092282 | 0.97854 | -0.15131 | 0.97739 | -0.15959 | 3.4178
93 | 0.005312 | 0.0013261 | -0.0053053 | -0.0013255 | 6.7021e-06 | 5.2148e-07 | 0.0080853 | 0.008086 | 0.008086 | 0.97739 | -0.15959 | 0.97612 | -0.16878 | 2.9948
94 | -0.0014641 | -0.00036693 | 0.0014643 | 0.00036619 | 2.0719e-07 | -7.3916e-07 | 0.0022417 | 0.0022414 | 0.0022417 | 0.97181 | -0.19931 | 0.97195 | -0.19828 | 0.83028
95 | -0.0063699 | -0.0015947 | 0.0063798 | 0.0015964 | 9.8487e-06 | 1.7274e-06 | 0.0097514 | 0.0097506 | 0.0097514 | 0.97195 | -0.19828 | 0.9735 | -0.18709 | 3.6116
96 | 0.0038966 | 0.00097557 | -0.0038955 | -0.00097575 | 1.0211e-06 | -1.7706e-07 | 0.0059651 | 0.0059653 | 0.0059653 | 0.97195 | -0.19828 | 0.97169 | -0.20018 | 2.2094
97 | 0.018022 | 0.0045195 | -0.018014 | -0.0045167 | 7.8572e-06 | 2.8111e-06 | 0.027393 | 0.027393 | 0.027393 | 0.97903 | -0.1474 | 0.97859 | -0.15055 | 10.1455
98 | -0.019372 | -0.0048578 | 0.019376 | 0.0048593 | 4.1124e-06 | 1.4861e-06 | 0.029444 | 0.029444 | 0.029444 | 0.97903 | -0.1474 | 0.97925 | -0.14587 | 10.9053
99 | 0.018014 | 0.0045167 | -0.018006 | -0.0045137 | 8.4221e-06 | 3.0134e-06 | 0.027393 | 0.027393 | 0.027393 | 0.97859 | -0.15055 | 0.97812 | -0.15392 | 10.1455
100 | 0.0036673 | 0.0009185 | -0.003667 | -0.00091856 | 2.4359e-07 | -6.2444e-08 | 0.0055902 | 0.0055903 | 0.0055903 | 0.97612 | -0.16878 | 0.97605 | -0.16926 | 2.0705
101 | 0.001638 | 0.00040704 | -0.0016379 | -0.00040735 | 1.1121e-07 | -3.1482e-07 | 0.0024958 | 0.0024959 | 0.0024959 | 0.97612 | -0.16878 | 0.97605 | -0.16928 | 0.92442
102 | 0.00055094 | 0.0001376 | -0.00055092 | -0.00013807 | 1.6992e-08 | -4.7599e-07 | 0.00083974 | 0.00083992 | 0.00083992 | 0.97605 | -0.16926 | 0.97602 | -0.16948 | 0.31108
103 | 0.0014363 | 0.00035681 | -0.0014355 | -0.00035958 | 7.3071e-07 | -2.7717e-06 | 0.0021885 | 0.0021896 | 0.0021896 | 0.97605 | -0.16928 | 0.97554 | -0.17299 | 0.81096
104 | 0.00050555 | 0.00012651 | -0.00050554 | -0.0001267 | 5.8382e-09 | -1.9422e-07 | 0.00077106 | 0.00077113 | 0.00077113 | 0.97554 | -0.17299 | 0.97553 | -0.17307 | 0.2856
105 | -0.010647 | -0.0026684 | 0.010651 | 0.0026696 | 3.936e-06 | 1.1906e-06 | 0.015923 | 0.015922 | 0.015923 | 0.99502 | -0.034791 | 0.9954 | -0.032122 | 5.8972
106 | -0.015486 | -0.0038814 | 0.015493 | 0.0038837 | 6.7829e-06 | 2.345e-06 | 0.02315 | 0.02315 | 0.02315 | 0.9954 | -0.032122 | 0.99585 | -0.028959 | 8.5741
107 | -0.015493 | -0.0038837 | 0.015507 | 0.0038886 | 1.4059e-05 | 4.8598e-06 | 0.02315 | 0.02315 | 0.02315 | 0.99585 | -0.028959 | 0.99678 | -0.022413 | 8.5741
108 | -0.015507 | -0.0038886 | 0.015517 | 0.0038919 | 9.6838e-06 | 3.3468e-06 | 0.02315 | 0.02315 | 0.02315 | 0.99678 | -0.022413 | 0.99742 | -0.017909 | 8.574
109 | -0.019555 | -0.0049041 | 0.019569 | 0.0049091 | 1.4111e-05 | 5.0803e-06 | 0.029175 | 0.029174 | 0.029175 | 0.99742 | -0.017909 | 0.99816 | -0.012707 | 10.8054
110 | -0.0027975 | -0.00070083 | 0.0027978 | 0.00070063 | 2.8454e-07 | -1.9825e-07 | 0.0042844 | 0.0042843 | 0.0042844 | 0.97159 | -0.20091 | 0.97169 | -0.20018 | 1.5868
111 | 0.0016288 | 0.00040791 | -0.0016288 | -0.00040792 | 4.6202e-09 | -1.296e-08 | 0.0024944 | 0.0024944 | 0.0024944 | 0.97159 | -0.20091 | 0.97159 | -0.20093 | 0.92385
112 | 0.0012967 | 0.00032471 | -0.0012967 | -0.00032498 | 5.8329e-08 | -2.7108e-07 | 0.0019859 | 0.001986 | 0.001986 | 0.97159 | -0.20093 | 0.97154 | -0.20126 | 0.73555
113 | -0.0086364 | -0.0021614 | 0.0086365 | 0.0021614 | 6.8635e-08 | 1.8549e-08 | 0.0132 | 0.0132 | 0.0132 | 0.9735 | -0.18709 | 0.97351 | -0.18703 | 4.8888
114 | 0.0022567 | 0.00056499 | -0.0022566 | -0.00056511 | 9.3171e-08 | -1.202e-07 | 0.0034492 | 0.0034492 | 0.0034492 | 0.9735 | -0.18709 | 0.97346 | -0.18739 | 1.2775
115 | 0.0014293 | 0.00035777 | -0.0014292 | -0.00035819 | 1.1042e-07 | -4.1842e-07 | 0.0021846 | 0.0021848 | 0.0021848 | 0.97346 | -0.18739 | 0.97339 | -0.18795 | 0.80918
116 | -0.0094544 | -0.0023664 | 0.0094679 | 0.0023703 | 1.3537e-05 | 3.9128e-06 | 0.01445 | 0.014449 | 0.01445 | 0.97351 | -0.18703 | 0.97495 | -0.17667 | 5.3518
117 | -0.0099463 | -0.0024902 | 0.0099476 | 0.0024906 | 1.3119e-06 | 3.9076e-07 | 0.01518 | 0.015179 | 0.01518 | 0.97495 | -0.17667 | 0.97508 | -0.17572 | 5.622
118 | -0.010437 | -0.0026131 | 0.01044 | 0.0026143 | 3.7643e-06 | 1.151e-06 | 0.015926 | 0.015926 | 0.015926 | 0.97508 | -0.17572 | 0.97545 | -0.17311 | 5.8984
119 | -0.013014 | -0.0032594 | 0.013034 | 0.0032658 | 1.9346e-05 | 6.4573e-06 | 0.019852 | 0.019852 | 0.019852 | 0.97545 | -0.17311 | 0.97694 | -0.16237 | 7.3526
120 | 0.018006 | 0.0045137 | -0.018001 | -0.0045118 | 5.3386e-06 | 1.9102e-06 | 0.027393 | 0.027393 | 0.027393 | 0.97812 | -0.15392 | 0.97782 | -0.15607 | 10.1456
121 | 0.014224 | 0.0035653 | -0.014212 | -0.0035611 | 1.2407e-05 | 4.24e-06 | 0.021646 | 0.021646 | 0.021646 | 0.97782 | -0.15607 | 0.97694 | -0.16237 | 8.0171

## res_trafo
| p_hv_mw | q_hv_mvar | p_lv_mw | q_lv_mvar | pl_mw | ql_mvar | i_hv_ka | i_lv_ka | vm_hv_pu | va_hv_degree | vm_lv_pu | va_lv_degree | loading_percent
0 | 2.5187e-16 | 8.8016e-16 | 0.00079998 | 7.4552e-08 | 0.00079998 | 7.4552e-08 | 2.6429e-17 | 0.0011547 | 0.99998 | 149.9947 | 1 | 0 | 0.31999

## res_ext_grid
| p_mw | q_mvar
0 | 0.24563 | 0.06178

## res_load
| p_mw | q_mvar
0 | 0.0052925 | 0.0013264
1 | 0.012011 | 0.0030103
2 | 0.0029716 | 0.00074476
3 | 0.012047 | 0.0030192
4 | 0.010393 | 0.0026048
5 | 0.011632 | 0.0029152
6 | 0.0082854 | 0.0020765
7 | 0.0025763 | 0.00064568
8 | 0.003228 | 0.00080901
9 | 0.0017435 | 0.00043697
10 | 0.0027721 | 0.00069475
11 | 0.0026249 | 0.00065785
12 | 0.0062533 | 0.0015672
13 | 0.0073512 | 0.0018424
14 | 0.0044536 | 0.0011162
15 | 0.0025291 | 0.00063385
16 | 0.0025776 | 0.000646
17 | 0.0038739 | 0.0009709
18 | 0.0092889 | 0.002328
19 | 0.0064401 | 0.001614
20 | 0.0014562 | 0.00036495
21 | 0.00079235 | 0.00019858
22 | 0.00043876 | 0.00010996
23 | 0.00072612 | 0.00018198
24 | 0.00057009 | 0.00014288
25 | 0.00068709 | 0.0001722
26 | 0.00080969 | 0.00020293
27 | 0.0029067 | 0.00072849
28 | 0.0089888 | 0.0022528
29 | 0.0021826 | 0.00054701
30 | 0.003218 | 0.00080651
31 | 0.0037819 | 0.00094783
32 | 0.0021335 | 0.00053472
33 | 0.00051997 | 0.00013032
34 | 0.0038577 | 0.00096683
35 | 0.0022604 | 0.00056652
36 | 0.0016988 | 0.00042577
37 | 0.001995 | 0.00049999
38 | 0.00061519 | 0.00015418
39 | 0.0030288 | 0.00075908
40 | 0.0016359 | 0.00040999
41 | 0.0039166 | 0.0009816
42 | 0.0012974 | 0.00032516
43 | 0.00041256 | 0.0001034
44 | 0.00065824 | 0.00016497
45 | 0.0010527 | 0.00026382
46 | 0.0023677 | 0.00059339
47 | 0.00078717 | 0.00019728
48 | 0.001245 | 0.00031204
49 | 0.00054922 | 0.00013765
50 | 0.00086656 | 0.00021718
51 | 0.0022762 | 0.00057046
52 | 0.0011161 | 0.00027972
53 | 0.0043078 | 0.0010796
54 | 0.00080965 | 0.00020292
55 | 0.00093817 | 0.00023513
56 | 0.0010274 | 0.0002575
57 | 0.0010274 | 0.0002575
58 | 0.00054543 | 0.0001367
59 | 0.00028182 | 7.063e-05
60 | 0.00068516 | 0.00017172
61 | 0.0012595 | 0.00031566
62 | 0.00079965 | 0.00020041
63 | 0.00086211 | 0.00021607
64 | 0.0014644 | 0.00036701
65 | 0.0004809 | 0.00012052
66 | 0.00075067 | 0.00018814
67 | 0.0014641 | 0.00036693
68 | 0.0010091 | 0.00025289
69 | 0.0013497 | 0.00033827
70 | 0.00075088 | 0.00018819
71 | 0.0031161 | 0.00078097
72 | 0.00020166 | 5.0542e-05
73 | 0.00055092 | 0.00013807
74 | 0.00092998 | 0.00023308
75 | 0.00050554 | 0.0001267
76 | 0.010647 | 0.0026684
77 | 0.004835 | 0.0012118
78 | 0.0040384 | 0.0010121
79 | 0.0011688 | 0.00029292
80 | 0.0010977 | 0.00027512
81 | 0.00033203 | 8.3214e-05
82 | 0.0012967 | 0.00032498
83 | 0.00082731 | 0.00020734
84 | 0.0014292 | 0.00035819
85 | 0.00081786 | 0.00020497
86 | 0.00047834 | 0.00011988
87 | 0.00048901 | 0.00012256
88 | 0.002574 | 0.00064509
89 | 0.0037765 | 0.00094647
90 | 0.0011782 | 0.00029528
91 | 0.0018873 | 0.00047299

## dtypes
| element | column | dtype
0 | bus | name | object
1 | bus | vn_kv | float64
2 | bus | type | object
3 | bus | zone | object
4 | bus | in_service | bool
5 | load | name | object
6 | load | bus | uint32
7 | load | p_mw | float64
8 | load | q_mvar | float64
9 | load | const_z_percent | float64
10 | load | const_i_percent | float64
11 | load | sn_mva | float64
12 | load | scaling | float64
13 | load | in_service | bool
14 | load | type | object
15 | ext_grid | name | object
16 | ext_grid | bus | uint32
17 | ext_grid | vm_pu | float64
18 | ext_grid | va_degree | float64
19 | ext_grid | slack_weight | float64
20 | ext_grid | in_service | bool
21 | line | name | object
22 | line | std_type | object
23 | line | from_bus | uint32
24 | line | to_bus | uint32
25 | line | length_km | float64
26 | line | r_ohm_per_km | float64
27 | line | x_ohm_per_km | float64
28 | line | c_nf_per_km | float64
29 | line | g_us_per_km | float64
30 | line | max_i_ka | float64
31 | line | df | float64
32 | line | parallel | uint32
33 | line | type | object
34 | line | in_service | bool
35 | trafo | name | object
36 | trafo | std_type | object
37 | trafo | hv_bus | uint32
38 | trafo | lv_bus | uint32
39 | trafo | sn_mva | float64
40 | trafo | vn_hv_kv | float64
41 | trafo | vn_lv_kv | float64
42 | trafo | vk_percent | float64
43 | trafo | vkr_percent | float64
44 | trafo | pfe_kw | float64
45 | trafo | i0_percent | float64
46 | trafo | shift_degree | float64
47 | trafo | tap_side | object
48 | trafo | tap_neutral | int32
49 | trafo | tap_min | int32
50 | trafo | tap_max | int32
51 | trafo | tap_step_percent | float64
52 | trafo | tap_step_degree | float64
53 | trafo | tap_pos | int32
54 | trafo | tap_phase_shifter | bool
55 | trafo | parallel | uint32
56 | trafo | df | float64
57 | trafo | in_service | bool
58 | line_geodata | coords | object
59 | bus_geodata | x | float64
60 | bus_geodata | y | float64
61 | bus_geodata | coords | object
62 | res_bus | vm_pu | float64
63 | res_bus | va_degree | float64
64 | res_bus | p_mw | float64
65 | res_bus | q_mvar | float64
66 | res_line | p_from_mw | float64
67 | res_line | q_from_mvar | float64
68 | res_line | p_to_mw | float64
69 | res_line | q_to_mvar | float64
70 | res_line | pl_mw | float64
71 | res_line | ql_mvar | float64
72 | res_line | i_from_ka | float64
73 | res_line | i_to_ka | float64
74 | res_line | i_ka | float64
75 | res_line | vm_from_pu | float64
76 | res_line | va_from_degree | float64
77 | res_line | vm_to_pu | float64
78 | res_line | va_to_degree | float64
79 | res_line | loading_percent | float64
80 | res_trafo | p_hv_mw | float64
81 | res_trafo | q_hv_mvar | float64
82 | res_trafo | p_lv_mw | float64
83 | res_trafo | q_lv_mvar | float64
84 | res_trafo | pl_mw | float64
85 | res_trafo | ql_mvar | float64
86 | res_trafo | i_hv_ka | float64
87 | res_trafo | i_lv_ka | float64
88 | res_trafo | vm_hv_pu | float64
89 | res_trafo | va_hv_degree | float64
90 | res_trafo | vm_lv_pu | float64
91 | res_trafo | va_lv_degree | float64
92 | res_trafo | loading_percent | float64
93 | res_ext_grid | p_mw | float64
94 | res_ext_grid | q_mvar | float64
95 | res_load | p_mw | float64
96 | res_load | q_mvar | float64

## parameters
| version | format_version | converged | OPF_converged | name | f_hz | sn_mva
0 | 2.14.6 | 2.14.0 | TRUE | FALSE |  | 50 | 1