## bus
| name | vn_kv | type | zone | in_service
0 | bus_LV_1140-16_0_2_node_0 | 0.4 | n |  | TRUE
1 | bus_LV_1140-16_0_2_node_2 | 0.4 | n |  | TRUE
2 | bus_LV_1140-16_0_2_node_6 | 0.4 | n |  | TRUE
3 | bus_LV_1140-16_0_2_node_3 | 0.4 | n |  | TRUE
4 | bus_LV_1140-16_0_2_node_4 | 0.4 | n |  | TRUE
5 | bus_LV_1140-16_0_2_node_44 | 0.4 | n |  | TRUE
6 | bus_LV_1140-16_0_2_node_42 | 0.4 | n |  | TRUE
7 | bus_LV_1140-16_0_2_node_33 | 0.4 | n |  | TRUE
8 | bus_LV_1140-16_0_2_node_5 | 0.4 | n |  | TRUE
9 | bus_LV_1140-16_0_2_node_32 | 0.4 | n |  | TRUE
10 | bus_LV_1140-16_0_2_node_20 | 0.4 | n |  | TRUE
11 | bus_LV_1140-16_0_2_node_53 | 0.4 | n |  | TRUE
12 | bus_LV_1140-16_0_2_node_54 | 0.4 | n |  | TRUE
13 | bus_LV_1140-16_0_2_node_43 | 0.4 | n |  | TRUE
14 | bus_LV_1140-16_0_2_node_34 | 0.4 | n |  | TRUE
15 | bus_LV_1140-16_0_2_node_19 | 0.4 | n |  | TRUE
16 | bus_LV_1140-16_0_2_node_50 | 0.4 | n |  | TRUE
17 | bus_LV_1140-16_0_2_node_55 | 0.4 | n |  | TRUE
18 | bus_LV_1140-16_0_2_node_7 | 0.4 | n |  | TRUE
19 | bus_LV_1140-16_0_2_node_8 | 0.4 | n |  | TRUE
20 | bus_LV_1140-16_0_2_node_9 | 0.4 | n |  | TRUE
21 | bus_LV_1140-16_0_2_node_10 | 0.4 | n |  | TRUE
22 | bus_LV_1140-16_0_2_node_11 | 0.4 | n |  | TRUE
23 | bus_LV_1140-16_0_2_node_12 | 0.4 | n |  | TRUE
24 | bus_LV_1140-16_0_2_node_13 | 0.4 | n |  | TRUE
25 | bus_LV_1140-16_0_2_node_14 | 0.4 | n |  | TRUE
26 | bus_LV_1140-16_0_2_node_15 | 0.4 | n |  | TRUE
27 | bus_LV_1140-16_0_2_node_16 | 0.4 | n |  | TRUE
28 | bus_LV_1140-16_0_2_node_22 | 0.4 | n |  | TRUE
29 | bus_LV_1140-16_0_2_node_18 | 0.4 | n |  | TRUE
30 | bus_LV_1140-16_0_2_node_17 | 0.4 | n |  | TRUE
31 | bus_LV_1140-16_0_2_node_35 | 0.4 | n |  | TRUE
32 | bus_LV_1140-16_0_2_node_21 | 0.4 | n |  | TRUE
33 | bus_LV_1140-16_0_2_node_30 | 0.4 | n |  | TRUE
34 | bus_LV_1140-16_0_2_node_36 | 0.4 | n |  | TRUE
35 | bus_LV_1140-16_0_2_node_23 | 0.4 | n |  | TRUE
36 | bus_LV_1140-16_0_2_node_24 | 0.4 | n |  | TRUE
37 | bus_LV_1140-16_0_2_node_25 | 0.4 | n |  | TRUE
38 | bus_LV_1140-16_0_2_node_26 | 0.4 | n |  | TRUE
39 | bus_LV_1140-16_0_2_node_27 | 0.4 | n |  | TRUE
40 | bus_LV_1140-16_0_2_node_28 | 0.4 | n |  | TRUE
41 | bus_LV_1140-16_0_2_node_29 | 0.4 | n |  | TRUE
42 | bus_LV_1140-16_0_2_node_31 | 0.4 | n |  | TRUE
43 | bus_LV_1140-16_0_2_node_41 | 0.4 | n |  | TRUE
44 | bus_LV_1140-16_0_2_node_40 | 0.4 | n |  | TRUE
45 | bus_LV_1140-16_0_2_node_37 | 0.4 | n |  | TRUE
46 | bus_LV_1140-16_0_2_node_38 | 0.4 | n |  | TRUE
47 | bus_LV_1140-16_0_2_node_39 | 0.4 | n |  | TRUE
48 | bus_LV_1140-16_0_2_node_46 | 0.4 | n |  | TRUE
49 | bus_LV_1140-16_0_2_node_51 | 0.4 | n |  | TRUE
50 | bus_LV_1140-16_0_2_node_49 | 0.4 | n |  | TRUE
51 | bus_LV_1140-16_0_2_node_47 | 0.4 | n |  | TRUE
52 | bus_LV_1140-16_0_2_node_48 | 0.4 | n |  | TRUE
53 | bus_LV_1140-16_0_2_node_52 | 0.4 | n |  | TRUE
54 | bus_LV_1140-16_0_2_node_56 | 0.4 | n |  | TRUE
55 | bus_MV_475_0_node_56 | 20 | n |  | TRUE

## load
| name | bus | p_mw | q_mvar | const_z_percent | const_i_percent | sn_mva | scaling | in_service | type
0 | LV_1140-16_0_2_load_0 | 0 | 0.0061858 | 0.0015503 | 0 | 0 |  | 1 | TRUE | wye
1 | LV_1140-16_0_2_load_44 | 5 | 0.0025076 | 0.00062846 | 0 | 0 |  | 1 | TRUE | wye
2 | LV_1140-16_0_2_load_42 | 6 | 0.0025623 | 0.00064217 | 0 | 0 |  | 1 | TRUE | wye
3 | LV_1140-16_0_2_load_33 | 7 | 0.0021985 | 0.00055099 | 0 | 0 |  | 1 | TRUE | wye
4 | LV_1140-16_0_2_load_32 | 9 | 0.0027214 | 0.00068204 | 0 | 0 |  | 1 | TRUE | wye
5 | LV_1140-16_0_2_load_20 | 10 | 0.0071294 | 0.0017868 | 0 | 0 |  | 1 | TRUE | wye
6 | LV_1140-16_0_2_load_53 | 11 | 0.00044772 | 0.00011221 | 0 | 0 |  | 1 | TRUE | wye
7 | LV_1140-16_0_2_load_54 | 12 | 0.0015638 | 0.00039194 | 0 | 0 |  | 1 | TRUE | wye
8 | LV_1140-16_0_2_load_43 | 13 | 0.0011619 | 0.00029121 | 0 | 0 |  | 1 | TRUE | wye
9 | LV_1140-16_0_2_load_34 | 14 | 0.001474 | 0.00036941 | 0 | 0 |  | 1 | TRUE | wye
10 | LV_1140-16_0_2_load_55 | 17 | 0.0017897 | 0.00044855 | 0 | 0 |  | 1 | TRUE | wye
11 | LV_1140-16_0_2_load_7 | 18 | 0.006663 | 0.0016699 | 0 | 0 |  | 1 | TRUE | wye
12 | LV_1140-16_0_2_load_8 | 19 | 0.014181 | 0.003554 | 0 | 0 |  | 1 | TRUE | wye
13 | LV_1140-16_0_2_load_9 | 20 | 0.0078969 | 0.0019792 | 0 | 0 |  | 1 | TRUE | wye
14 | LV_1140-16_0_2_load_10 | 21 | 0.010993 | 0.002755 | 0 | 0 |  | 1 | TRUE | wye
15 | LV_1140-16_0_2_load_13 | 24 | 0.0021018 | 0.00052675 | 0 | 0 |  | 1 | TRUE | wye
16 | LV_1140-16_0_2_load_14 | 25 | 0.0013176 | 0.00033022 | 0 | 0 |  | 1 | TRUE | wye
17 | LV_1140-16_0_2_load_15 | 26 | 0.0014518 | 0.00036386 | 0 | 0 |  | 1 | TRUE | wye
18 | LV_1140-16_0_2_load_16 | 27 | 0.0030295 | 0.00075926 | 0 | 0 |  | 1 | TRUE | wye
19 | LV_1140-16_0_2_load_22 | 28 | 0.0017415 | 0.00043645 | 0 | 0 |  | 1 | TRUE | wye
20 | LV_1140-16_0_2_load_18 | 29 | 0.010597 | 0.0026557 | 0 | 0 |  | 1 | TRUE | wye
21 | LV_1140-16_0_2_load_17 | 30 | 0.0041417 | 0.001038 | 0 | 0 |  | 1 | TRUE | wye
22 | LV_1140-16_0_2_load_35 | 31 | 0.00096786 | 0.00024257 | 0 | 0 |  | 1 | TRUE | wye
23 | LV_1140-16_0_2_load_21 | 32 | 0.0044376 | 0.0011122 | 0 | 0 |  | 1 | TRUE | wye
24 | LV_1140-16_0_2_load_30 | 33 | 0.0092597 | 0.0023207 | 0 | 0 |  | 1 | TRUE | wye
25 | LV_1140-16_0_2_load_36 | 34 | 0.0059253 | 0.001485 | 0 | 0 |  | 1 | TRUE | wye
26 | LV_1140-16_0_2_load_23 | 35 | 0.015238 | 0.003819 | 0 | 0 |  | 1 | TRUE | wye
27 | LV_1140-16_0_2_load_24 | 36 | 0.010944 | 0.0027428 | 0 | 0 |  | 1 | TRUE | wye
28 | LV_1140-16_0_2_load_26 | 38 | 0.006944 | 0.0017403 | 0 | 0 |  | 1 | TRUE | wye
29 | LV_1140-16_0_2_load_27 | 39 | 0.00055742 | 0.0001397 | 0 | 0 |  | 1 | TRUE | wye
30 | LV_1140-16_0_2_load_28 | 40 | 0.002314 | 0.00057995 | 0 | 0 |  | 1 | TRUE | wye
31 | LV_1140-16_0_2_load_29 | 41 | 0.0016671 | 0.00041781 | 0 | 0 |  | 1 | TRUE | wye
32 | LV_1140-16_0_2_load_31 | 42 | 0.006819 | 0.001709 | 0 | 0 |  | 1 | TRUE | wye
33 | LV_1140-16_0_2_load_41 | 43 | 0.0025943 | 0.00065018 | 0 | 0 |  | 1 | TRUE | wye
34 | LV_1140-16_0_2_load_37 | 45 | 0.013462 | 0.003374 | 0 | 0 |  | 1 | TRUE | wye
35 | LV_1140-16_0_2_load_38 | 46 | 0.013387 | 0.003355 | 0 | 0 |  | 1 | TRUE | wye
36 | LV_1140-16_0_2_load_39 | 47 | 0.016167 | 0.0040519 | 0 | 0 |  | 1 | TRUE | wye
37 | LV_1140-16_0_2_load_46 | 48 | 0.00068523 | 0.00017174 | 0 | 0 |  | 1 | TRUE | wye
38 | LV_1140-16_0_2_load_51 | 49 | 0.0002485 | 6.2279e-05 | 0 | 0 |  | 1 | TRUE | wye
39 | LV_1140-16_0_2_load_49 | 50 | 0.00049929 | 0.00012513 | 0 | 0 |  | 1 | TRUE | wye
40 | LV_1140-16_0_2_load_47 | 51 | 0.0022733 | 0.00056974 | 0 | 0 |  | 1 | TRUE | wye
41 | LV_1140-16_0_2_load_48 | 52 | 0.00058707 | 0.00014713 | 0 | 0 |  | 1 | TRUE | wye
42 | LV_1140-16_0_2_load_56 | 54 | 0.00048464 | 0.00012146 | 0 | 0 |  | 1 | TRUE | wye

## ext_grid
| name | bus | vm_pu | va_degree | slack_weight | in_service
0 |  | 33 | 1 | 0 | 1 | TRUE

## line
| name | std_type | from_bus | to_bus | length_km | r_ohm_per_km | x_ohm_per_km | c_nf_per_km | g_us_per_km | max_i_ka | df | parallel | type | in_service
0 | LV_1140-16_0_2_line_0 | NAYY 4x150 SE | 0 | 1 | 0.086253 | 0.208 | 0.08 | 261 | 0 | 0.27 | 1 | 1 | cs | TRUE
1 | LV_1140-16_0_2_line_1 | NAYY 4x150 SE | 1 | 2 | 0.10546 | 0.208 | 0.08 | 261 | 0 | 0.27 | 1 | 1 | cs | TRUE
2 | LV_1140-16_0_2_line_2 | NAYY 4x150 SE | 2 | 11 | 0.12109 | 0.208 | 0.08 | 261 | 0 | 0.27 | 1 | 1 | cs | TRUE
3 | LV_1140-16_0_2_line_3 | NAYY 4x150 SE | 2 | 12 | 0.04105 | 0.208 | 0.08 | 261 | 0 | 0.27 | 1 | 1 | cs | TRUE
4 | LV_1140-16_0_2_line_4 | NAYY 4x150 SE | 2 | 3 | 0.097706 | 0.208 | 0.08 | 261 | 0 | 0.27 | 1 | 1 | cs | TRUE
5 | LV_1140-16_0_2_line_5 | NAYY 4x150 SE | 3 | 4 | 0.094211 | 0.208 | 0.08 | 261 | 0 | 0.27 | 1 | 1 | cs | TRUE
6 | LV_1140-16_0_2_line_6 | NAYY 4x150 SE | 3 | 5 | 0.018145 | 0.208 | 0.08 | 261 | 0 | 0.27 | 1 | 1 | cs | TRUE
7 | LV_1140-16_0_2_line_7 | NAYY 4x150 SE | 4 | 6 | 0.048642 | 0.208 | 0.08 | 261 | 0 | 0.27 | 1 | 1 | cs | TRUE
8 | LV_1140-16_0_2_line_8 | NAYY 4x150 SE | 4 | 7 | 0.022511 | 0.208 | 0.08 | 261 | 0 | 0.27 | 1 | 1 | cs | TRUE
9 | LV_1140-16_0_2_line_9 | NAYY 4x150 SE | 6 | 13 | 0.10877 | 0.208 | 0.08 | 261 | 0 | 0.27 | 1 | 1 | cs | TRUE
10 | LV_1140-16_0_2_line_10 | NAYY 4x150 SE | 7 | 8 | 0.016345 | 0.208 | 0.08 | 261 | 0 | 0.27 | 1 | 1 | cs | TRUE
11 | LV_1140-16_0_2_line_11 | NAYY 4x150 SE | 8 | 9 | 0.01488 | 0.208 | 0.08 | 261 | 0 | 0.27 | 1 | 1 | cs | TRUE
12 | LV_1140-16_0_2_line_12 | NAYY 4x150 SE | 8 | 10 | 0.071754 | 0.208 | 0.08 | 261 | 0 | 0.27 | 1 | 1 | cs | TRUE
13 | LV_1140-16_0_2_line_13 | NAYY 4x150 SE | 9 | 14 | 0.015359 | 0.208 | 0.08 | 261 | 0 | 0.27 | 1 | 1 | cs | TRUE
14 | LV_1140-16_0_2_line_14 | NAYY 4x150 SE | 10 | 15 | 0.067583 | 0.208 | 0.08 | 261 | 0 | 0.27 | 1 | 2 | cs | TRUE
15 | LV_1140-16_0_2_line_15 | NAYY 4x150 SE | 11 | 16 | 0.10631 | 0.208 | 0.08 | 261 | 0 | 0.27 | 1 | 1 | cs | TRUE
16 | LV_1140-16_0_2_line_16 | NAYY 4x150 SE | 12 | 17 | 0.0061381 | 0.208 | 0.08 | 261 | 0 | 0.27 | 1 | 1 | cs | TRUE
17 | LV_1140-16_0_2_line_17 | NAYY 4x150 SE | 14 | 43 | 0.0011595 | 0.208 | 0.08 | 261 | 0 | 0.27 | 1 | 1 | cs | TRUE
18 | LV_1140-16_0_2_line_18 | NAYY 4x150 SE | 15 | 32 | 0.016808 | 0.208 | 0.08 | 261 | 0 | 0.27 | 1 | 2 | cs | TRUE
19 | LV_1140-16_0_2_line_19 | NAYY 4x150 SE | 15 | 29 | 0.030548 | 0.208 | 0.08 | 261 | 0 | 0.27 | 1 | 2 | cs | TRUE
20 | LV_1140-16_0_2_line_20 | NAYY 4x150 SE | 16 | 53 | 0.068904 | 0.208 | 0.08 | 261 | 0 | 0.27 | 1 | 1 | cs | TRUE
21 | LV_1140-16_0_2_line_21 | NAYY 4x150 SE | 16 | 52 | 0.042927 | 0.208 | 0.08 | 261 | 0 | 0.27 | 1 | 1 | cs | TRUE
22 | LV_1140-16_0_2_line_22 | NAYY 4x150 SE | 18 | 19 | 0.036275 | 0.208 | 0.08 | 261 | 0 | 0.27 | 1 | 1 | cs | TRUE
23 | LV_1140-16_0_2_line_23 | NAYY 4x150 SE | 18 | 20 | 0.0087674 | 0.208 | 0.08 | 261 | 0 | 0.27 | 1 | 1 | cs | TRUE
24 | LV_1140-16_0_2_line_24 | NAYY 4x150 SE | 19 | 21 | 0.0017906 | 0.208 | 0.08 | 261 | 0 | 0.27 | 1 | 1 | cs | TRUE
25 | LV_1140-16_0_2_line_25 | NAYY 4x150 SE | 20 | 22 | 0.0078188 | 0.208 | 0.08 | 261 | 0 | 0.27 | 1 | 1 | cs | TRUE
26 | LV_1140-16_0_2_line_26 | NAYY 4x150 SE | 21 | 23 | 0.037685 | 0.208 | 0.08 | 261 | 0 | 0.27 | 1 | 1 | cs | TRUE
27 | LV_1140-16_0_2_line_27 | NAYY 4x150 SE | 22 | 24 | 0.047208 | 0.208 | 0.08 | 261 | 0 | 0.27 | 1 | 1 | cs | TRUE
28 | LV_1140-16_0_2_line_28 | NAYY 4x150 SE | 23 | 25 | 0.017057 | 0.208 | 0.08 | 261 | 0 | 0.27 | 1 | 1 | cs | TRUE
29 | LV_1140-16_0_2_line_29 | NAYY 4x150 SE | 23 | 26 | 0.032206 | 0.208 | 0.08 | 261 | 0 | 0.27 | 1 | 1 | cs | TRUE
30 | LV_1140-16_0_2_line_30 | NAYY 4x150 SE | 24 | 27 | 0.011895 | 0.208 | 0.08 | 261 | 0 | 0.27 | 1 | 1 | cs | TRUE
31 | LV_1140-16_0_2_line_31 | NAYY 4x150 SE | 25 | 28 | 0.0065062 | 0.208 | 0.08 | 261 | 0 | 0.27 | 1 | 1 | cs | TRUE
32 | LV_1140-16_0_2_line_32 | NAYY 4x150 SE | 26 | 29 | 0.004135 | 0.208 | 0.08 | 261 | 0 | 0.27 | 1 | 2 | cs | TRUE
33 | LV_1140-16_0_2_line_33 | NAYY 4x150 SE | 27 | 30 | 0.012409 | 0.208 | 0.08 | 261 | 0 | 0.27 | 1 | 1 | cs | TRUE
34 | LV_1140-16_0_2_line_34 | NAYY 4x150 SE | 28 | 31 | 0.031682 | 0.208 | 0.08 | 261 | 0 | 0.27 | 1 | 1 | cs | TRUE
35 | LV_1140-16_0_2_line_35 | NAYY 4x150 SE | 31 | 34 | 0.0015251 | 0.208 | 0.08 | 261 | 0 | 0.27 | 1 | 1 | cs | TRUE
36 | LV_1140-16_0_2_line_36 | NAYY 4x150 SE | 32 | 33 | 0.016209 | 0.208 | 0.08 | 261 | 0 | 0.27 | 1 | 2 | cs | TRUE
37 | LV_1140-16_0_2_line_37 | NAYY 4x150 SE | 34 | 41 | 0.0013296 | 0.208 | 0.08 | 261 | 0 | 0.27 | 1 | 1 | cs | TRUE
38 | LV_1140-16_0_2_line_38 | NAYY 4x150 SE | 35 | 36 | 0.011139 | 0.208 | 0.08 | 261 | 0 | 0.27 | 1 | 1 | cs | TRUE
39 | LV_1140-16_0_2_line_39 | NAYY 4x150 SE | 35 | 37 | 0.030268 | 0.208 | 0.08 | 261 | 0 | 0.27 | 1 | 1 | cs | TRUE
40 | LV_1140-16_0_2_line_40 | NAYY 4x150 SE | 36 | 38 | 0.015592 | 0.208 | 0.08 | 261 | 0 | 0.27 | 1 | 1 | cs | TRUE
41 | LV_1140-16_0_2_line_41 | NAYY 4x150 SE | 37 | 39 | 0.046666 | 0.208 | 0.08 | 261 | 0 | 0.27 | 1 | 1 | cs | TRUE
42 | LV_1140-16_0_2_line_42 | NAYY 4x150 SE | 38 | 40 | 0.0094174 | 0.208 | 0.08 | 261 | 0 | 0.27 | 1 | 1 | cs | TRUE
43 | LV_1140-16_0_2_line_43 | NAYY 4x150 SE | 39 | 41 | 0.043315 | 0.208 | 0.08 | 261 | 0 | 0.27 | 1 | 1 | cs | TRUE
44 | LV_1140-16_0_2_line_44 | NAYY 4x150 SE | 40 | 42 | 0.012586 | 0.208 | 0.08 | 261 | 0 | 0.27 | 1 | 1 | cs | TRUE
45 | LV_1140-16_0_2_line_45 | NAYY 4x150 SE | 43 | 44 | 0.050723 | 0.208 | 0.08 | 261 | 0 | 0.27 | 1 | 1 | cs | TRUE
46 | LV_1140-16_0_2_line_46 | NAYY 4x150 SE | 44 | 46 | 0.01168 | 0.208 | 0.08 | 261 | 0 | 0.27 | 1 | 1 | cs | TRUE
47 | LV_1140-16_0_2_line_47 | NAYY 4x150 SE | 45 | 46 | 0.015082 | 0.208 | 0.08 | 261 | 0 | 0.27 | 1 | 1 | cs | TRUE
48 | LV_1140-16_0_2_line_48 | NAYY 4x150 SE | 45 | 47 | 0.15623 | 0.208 | 0.08 | 261 | 0 | 0.27 | 1 | 1 | cs | TRUE
49 | LV_1140-16_0_2_line_49 | NAYY 4x150 SE | 48 | 49 | 0.02444 | 0.208 | 0.08 | 261 | 0 | 0.27 | 1 | 1 | cs | TRUE
50 | LV_1140-16_0_2_line_50 | NAYY 4x150 SE | 49 | 50 | 0.012848 | 0.208 | 0.08 | 261 | 0 | 0.27 | 1 | 1 | cs | TRUE
51 | LV_1140-16_0_2_line_51 | NAYY 4x150 SE | 50 | 51 | 0.0060859 | 0.208 | 0.08 | 261 | 0 | 0.27 | 1 | 1 | cs | TRUE
52 | LV_1140-16_0_2_line_52 | NAYY 4x150 SE | 51 | 52 | 0.0035726 | 0.208 | 0.08 | 261 | 0 | 0.27 | 1 | 1 | cs | TRUE
53 | LV_1140-16_0_2_line_53 | NAYY 4x150 SE | 53 | 54 | 0.0028155 | 0.208 | 0.08 | 261 | 0 | 0.27 | 1 | 1 | cs | TRUE

## trafo
| name | std_type | hv_bus | lv_bus | sn_mva | vn_hv_kv | vn_lv_kv | vk_percent | vkr_percent | pfe_kw | i0_percent | shift_degree | tap_side | tap_neutral | tap_min | tap_max | tap_step_percent | tap_step_degree | tap_pos | tap_phase_shifter | parallel | df | in_service
0 | LV_1140-16_0_2_trafo_30 | 0.25 MVA 20/0.4 kV | 55 | 33 | 0.25 | 20 | 0.4 | 6 | 1.44 | 0.8 | 0.32 | 150 | hv | 0 | -2 | 2 | 2.5 | 0 | 0 | FALSE | 1 | 1 | TRUE

## line_geodata
| x0 | y0 | x1 | y1 | x2 | y2 | x3 | y3 | x4 | y4 | x5 | y5 | x6 | y6 | x7 | y7 | x8 | y8
0 | 2640651.8915 | 1233541.7029 | 2640641.7379 | 1233541.9892 | 2640623.8657 | 1233539.6324 | 2640598.111 | 1233535.3428 | 2640590.8827 | 1233536.2718 | 2640588.5357 | 1233537.4232 | 2640566.6819 | 1233534.4394
1 | 2640646.022 | 1233640.6358 | 2640640.2907 | 1233640.7523 | 2640651.8915 | 1233541.7029
2 | 2640646.022 | 1233640.6358 | 2640765.9875 | 1233657.1164
3 | 2640646.022 | 1233640.6358 | 2640647.5907 | 1233653.6658 | 2640645.1602 | 1233681.4854
4 | 2640548.3197 | 1233640.0132 | 2640640.2907 | 1233640.7523 | 2640646.022 | 1233640.6358
5 | 2640456.5226 | 1233658.2107 | 2640471.8951 | 1233655.2023 | 2640500.4245 | 1233645.5015 | 2640530.7809 | 1233639.8713 | 2640548.3197 | 1233640.0132
6 | 2640548.3197 | 1233640.0132 | 2640549.1723 | 1233631.547 | 2640550.139 | 1233621.96
7 | 2640456.5226 | 1233658.2107 | 2640464.9275 | 1233662.3483 | 2640474.5658 | 1233663.2144 | 2640485.0608 | 1233661.6626 | 2640492.9091 | 1233660.8155 | 2640503.9255 | 1233662.1216
8 | 2640456.5226 | 1233658.2107 | 2640440.8887 | 1233654.0351 | 2640435.0693 | 1233651.5469
9 | 2640503.9255 | 1233662.1216 | 2640506.5393 | 1233662.4315 | 2640521.1656 | 1233664.499 | 2640535.8569 | 1233664.7993 | 2640562.4051 | 1233668.1157 | 2640580.0275 | 1233672.6276 | 2640591.0881 | 1233678.0509 | 2640603.4894 | 1233686.6742 | 2640606.8206 | 1233689.3918
10 | 2640420.0409 | 1233645.1212 | 2640435.0693 | 1233651.5469
11 | 2640420.0409 | 1233645.1212 | 2640416.5683 | 1233659.5902
12 | 2640420.0409 | 1233645.1212 | 2640390.8828 | 1233632.6154 | 2640356.3867 | 1233622.486 | 2640352.3502 | 1233621.9295
13 | 2640416.5683 | 1233659.5902 | 2640412.9839 | 1233674.525
14 | 2640285.4004 | 1233612.6988 | 2640352.3502 | 1233621.9295
15 | 2640869.5489 | 1233679.3804 | 2640834.2861 | 1233667.5197 | 2640813.9943 | 1233663.7114 | 2640765.9875 | 1233657.1164
16 | 2640644.626 | 1233687.6002 | 2640645.1602 | 1233681.4854
17 | 2640412.9839 | 1233674.525 | 2640412.7133 | 1233675.6525
18 | 2640285.4004 | 1233612.6988 | 2640283.1906 | 1233629.3609
19 | 2640285.4004 | 1233612.6988 | 2640264.9727 | 1233609.881 | 2640255.177 | 1233608.2748
20 | 2640935.6342 | 1233699.2917 | 2640929.0176 | 1233698.2566 | 2640869.5489 | 1233679.3804
21 | 2640869.5489 | 1233679.3804 | 2640868.0624 | 1233696.303 | 2640864.4641 | 1233709.8979 | 2640856.4987 | 1233718.7073
22 | 2640223.1651 | 1233526.8072 | 2640223.5 | 1233548.9067 | 2640222.3945 | 1233563.0363
23 | 2640223.1651 | 1233526.8072 | 2640223.0323 | 1233518.0409
24 | 2640222.3945 | 1233563.0363 | 2640222.2548 | 1233564.8214
25 | 2640222.9138 | 1233510.223 | 2640223.0323 | 1233518.0409
26 | 2640219.3153 | 1233602.3897 | 2640220.3918 | 1233586.487 | 2640221.6438 | 1233572.6312 | 2640222.2548 | 1233564.8214
27 | 2640222.9138 | 1233510.223 | 2640206.0312 | 1233515.9791 | 2640185.1414 | 1233518.7508 | 2640176.8499 | 1233519.0909
28 | 2640219.3153 | 1233602.3897 | 2640216.2976 | 1233617.6455 | 2640216.0049 | 1233619.1228
29 | 2640219.3153 | 1233602.3897 | 2640225.1529 | 1233603.3519 | 2640251.0964 | 1233607.6057
30 | 2640176.8499 | 1233519.0909 | 2640164.9644 | 1233519.5783
31 | 2640216.0049 | 1233619.1228 | 2640214.7402 | 1233625.5048
32 | 2640255.177 | 1233608.2748 | 2640251.0964 | 1233607.6057
33 | 2640164.9644 | 1233519.5783 | 2640164.6584 | 1233519.5908 | 2640152.572 | 1233518.9676
34 | 2640208.4613 | 1233656.5548 | 2640208.9773 | 1233654.5858 | 2640214.7402 | 1233625.5048
35 | 2640208.4613 | 1233656.5548 | 2640208.0747 | 1233658.0301
36 | 2640283.1906 | 1233629.3609 | 2640283.1906 | 1233629.3609 | 2640285.6484 | 1233629.7334 | 2640299.2388 | 1233631.6407
37 | 2640208.0747 | 1233658.0301 | 2640207.7377 | 1233659.3163
38 | 2640225.312 | 1233755.5038 | 2640214.448 | 1233753.0436
39 | 2640184.9278 | 1233746.3585 | 2640214.448 | 1233753.0436
40 | 2640225.312 | 1233755.5038 | 2640225.312 | 1233755.5038 | 2640220.834 | 1233770.4389
41 | 2640184.9278 | 1233746.3585 | 2640191.5249 | 1233721.1873 | 2640194.7729 | 1233708.7904 | 2640196.7576 | 1233701.2166
42 | 2640218.1293 | 1233779.4595 | 2640220.834 | 1233770.4389
43 | 2640196.7576 | 1233701.2166 | 2640207.7377 | 1233659.3163
44 | 2640218.1293 | 1233779.4595 | 2640214.5146 | 1233791.5154
45 | 2640400.876 | 1233724.9744 | 2640412.7133 | 1233675.6525
46 | 2640400.876 | 1233724.9744 | 2640389.2628 | 1233726.2185
47 | 2640378.9008 | 1233737.1773 | 2640378.9008 | 1233737.1773 | 2640389.2628 | 1233726.2185 | 2640389.2628 | 1233726.2185
48 | 2640378.9008 | 1233737.1773 | 2640363.51 | 1233777.4981 | 2640354.4523 | 1233801.5183 | 2640341.5298 | 1233876.3887 | 2640337.3185 | 1233887.0117
49 | 2640842.0202 | 1233735.8471 | 2640831.2684 | 1233744.2693 | 2640821.7401 | 1233749.3161
50 | 2640842.0202 | 1233735.8471 | 2640843.8188 | 1233734.4382 | 2640850.2048 | 1233726.0238
51 | 2640854.1026 | 1233721.3572 | 2640851.8856 | 1233723.8091 | 2640850.2048 | 1233726.0238
52 | 2640854.1026 | 1233721.3572 | 2640856.4987 | 1233718.7073
53 | 2640935.6342 | 1233699.2917 | 2640938.416 | 1233699.7256

## bus_geodata
| x | y | coords
0 | 2640566.6819 | 1233534.4394
1 | 2640651.8915 | 1233541.7029
2 | 2640646.022 | 1233640.6358
3 | 2640548.3197 | 1233640.0132
4 | 2640456.5226 | 1233658.2107
5 | 2640550.139 | 1233621.96
6 | 2640503.9255 | 1233662.1216
7 | 2640435.0693 | 1233651.5469
8 | 2640420.0409 | 1233645.1212
9 | 2640416.5683 | 1233659.5902
10 | 2640352.3502 | 1233621.9295
11 | 2640765.9875 | 1233657.1164
12 | 2640645.1602 | 1233681.4854
13 | 2640606.8206 | 1233689.3918
14 | 2640412.9839 | 1233674.525
15 | 2640285.4004 | 1233612.6988
16 | 2640869.5489 | 1233679.3804
17 | 2640644.626 | 1233687.6002
18 | 2640223.1651 | 1233526.8072
19 | 2640222.3945 | 1233563.0363
20 | 2640223.0323 | 1233518.0409
21 | 2640222.2548 | 1233564.8214
22 | 2640222.9138 | 1233510.223
23 | 2640219.3153 | 1233602.3897
24 | 2640176.8499 | 1233519.0909
25 | 2640216.0049 | 1233619.1228
26 | 2640251.0964 | 1233607.6057
27 | 2640164.9644 | 1233519.5783
28 | 2640214.7402 | 1233625.5048
29 | 2640255.177 | 1233608.2748
30 | 2640152.572 | 1233518.9676
31 | 2640208.4613 | 1233656.5548
32 | 2640283.1906 | 1233629.3609
33 | 2640299.2388 | 1233631.6407
34 | 2640208.0747 | 1233658.0301
35 | 2640214.448 | 1233753.0436
36 | 2640225.312 | 1233755.5038
37 | 2640184.9278 | 1233746.3585
38 | 2640220.834 | 1233770.4389
39 | 2640196.7576 | 1233701.2166
40 | 2640218.1293 | 1233779.4595
41 | 2640207.7377 | 1233659.3163
42 | 2640214.5146 | 1233791.5154
43 | 2640412.7133 | 1233675.6525
44 | 2640400.876 | 1233724.9744
45 | 2640378.9008 | 1233737.1773
46 | 2640389.2628 | 1233726.2185
47 | 2640337.3185 | 1233887.0117
48 | 2640821.7401 | 1233749.3161
49 | 2640842.0202 | 1233735.8471
50 | 2640850.2048 | 1233726.0238
51 | 2640854.1026 | 1233721.3572
52 | 2640856.4987 | 1233718.7073
53 | 2640935.6342 | 1233699.2917
54 | 2640938.416 | 1233699.7256
55 | 2640311.0369 | 1233633.2964

## line_std_types
| c_nf_per_km | r_ohm_per_km | x_ohm_per_km | max_i_ka | type | q_mm2 | alpha | voltage_rating
NAYY 4x50 SE | 210 | 0.642 | 0.083 | 0.142 | cs | 50 | 0.00403 | LV
NAYY 4x120 SE | 264 | 0.225 | 0.08 | 0.242 | cs | 120 | 0.00403 | LV
NAYY 4x150 SE | 261 | 0.208 | 0.08 | 0.27 | cs | 150 | 0.00403 | LV
NA2XS2Y 1x95 RM/25 12/20 kV | 216 | 0.313 | 0.132 | 0.252 | cs | 95 | 0.00403 | MV
NA2XS2Y 1x185 RM/25 12/20 kV | 273 | 0.161 | 0.117 | 0.362 | cs | 185 | 0.00403 | MV
NA2XS2Y 1x240 RM/25 12/20 kV | 304 | 0.122 | 0.112 | 0.421 | cs | 240 | 0.00403 | MV
NA2XS2Y 1x95 RM/25 6/10 kV | 315 | 0.313 | 0.123 | 0.249 | cs | 95 | 0.00403 | MV
NA2XS2Y 1x185 RM/25 6/10 kV | 406 | 0.161 | 0.11 | 0.358 | cs | 185 | 0.00403 | MV
NA2XS2Y 1x240 RM/25 6/10 kV | 456 | 0.122 | 0.105 | 0.416 | cs | 240 | 0.00403 | MV
NA2XS2Y 1x150 RM/25 12/20 kV | 250 | 0.206 | 0.116 | 0.319 | cs | 150 | 0.00403 | MV
NA2XS2Y 1x120 RM/25 12/20 kV | 230 | 0.253 | 0.119 | 0.283 | cs | 120 | 0.00403 | MV
NA2XS2Y 1x70 RM/25 12/20 kV | 190 | 0.443 | 0.132 | 0.22 | cs | 70 | 0.00403 | MV
NA2XS2Y 1x150 RM/25 6/10 kV | 360 | 0.206 | 0.11 | 0.315 | cs | 150 | 0.00403 | MV
NA2XS2Y 1x120 RM/25 6/10 kV | 340 | 0.253 | 0.113 | 0.28 | cs | 120 | 0.00403 | MV
NA2XS2Y 1x70 RM/25 6/10 kV | 280 | 0.443 | 0.123 | 0.217 | cs | 70 | 0.00403 | MV
N2XS(FL)2Y 1x120 RM/35 64/110 kV | 112 | 0.153 | 0.166 | 0.366 | cs | 120 | 0.00393 | HV
N2XS(FL)2Y 1x185 RM/35 64/110 kV | 125 | 0.099 | 0.156 | 0.457 | cs | 185 | 0.00393 | HV
N2XS(FL)2Y 1x240 RM/35 64/110 kV | 135 | 0.075 | 0.149 | 0.526 | cs | 240 | 0.00393 | HV
N2XS(FL)2Y 1x300 RM/35 64/110 kV | 144 | 0.06 | 0.144 | 0.588 | cs | 300 | 0.00393 | HV
15-AL1/3-ST1A 0.4 | 11 | 1.8769 | 0.35 | 0.105 | ol | 16 | 0.00403 | LV
24-AL1/4-ST1A 0.4 | 11.25 | 1.2012 | 0.335 | 0.14 | ol | 24 | 0.00403 | LV
48-AL1/8-ST1A 0.4 | 12.2 | 0.5939 | 0.3 | 0.21 | ol | 48 | 0.00403 | LV
94-AL1/15-ST1A 0.4 | 13.2 | 0.306 | 0.29 | 0.35 | ol | 94 | 0.00403 | LV
34-AL1/6-ST1A 10.0 | 9.7 | 0.8342 | 0.36 | 0.17 | ol | 34 | 0.00403 | MV
48-AL1/8-ST1A 10.0 | 10.1 | 0.5939 | 0.35 | 0.21 | ol | 48 | 0.00403 | MV
70-AL1/11-ST1A 10.0 | 10.4 | 0.4132 | 0.339 | 0.29 | ol | 70 | 0.00403 | MV
94-AL1/15-ST1A 10.0 | 10.75 | 0.306 | 0.33 | 0.35 | ol | 94 | 0.00403 | MV
122-AL1/20-ST1A 10.0 | 11.1 | 0.2376 | 0.323 | 0.41 | ol | 122 | 0.00403 | MV
149-AL1/24-ST1A 10.0 | 11.25 | 0.194 | 0.315 | 0.47 | ol | 149 | 0.00403 | MV
34-AL1/6-ST1A 20.0 | 9.15 | 0.8342 | 0.382 | 0.17 | ol | 34 | 0.00403 | MV
48-AL1/8-ST1A 20.0 | 9.5 | 0.5939 | 0.372 | 0.21 | ol | 48 | 0.00403 | MV
70-AL1/11-ST1A 20.0 | 9.7 | 0.4132 | 0.36 | 0.29 | ol | 70 | 0.00403 | MV
94-AL1/15-ST1A 20.0 | 10 | 0.306 | 0.35 | 0.35 | ol | 94 | 0.00403 | MV
122-AL1/20-ST1A 20.0 | 10.3 | 0.2376 | 0.344 | 0.41 | ol | 122 | 0.00403 | MV
149-AL1/24-ST1A 20.0 | 10.5 | 0.194 | 0.337 | 0.47 | ol | 149 | 0.00403 | MV
184-AL1/30-ST1A 20.0 | 10.75 | 0.1571 | 0.33 | 0.535 | ol | 184 | 0.00403 | MV
243-AL1/39-ST1A 20.0 | 11 | 0.1188 | 0.32 | 0.645 | ol | 243 | 0.00403 | MV
48-AL1/8-ST1A 110.0 | 8 | 0.5939 | 0.46 | 0.21 | ol | 48 | 0.00403 | HV
70-AL1/11-ST1A 110.0 | 8.4 | 0.4132 | 0.45 | 0.29 | ol | 70 | 0.00403 | HV
94-AL1/15-ST1A 110.0 | 8.65 | 0.306 | 0.44 | 0.35 | ol | 94 | 0.00403 | HV
122-AL1/20-ST1A 110.0 | 8.5 | 0.2376 | 0.43 | 0.41 | ol | 122 | 0.00403 | HV
149-AL1/24-ST1A 110.0 | 8.75 | 0.194 | 0.41 | 0.47 | ol | 149 | 0.00403 | HV
184-AL1/30-ST1A 110.0 | 8.8 | 0.1571 | 0.4 | 0.535 | ol | 184 | 0.00403 | HV
243-AL1/39-ST1A 110.0 | 9 | 0.1188 | 0.39 | 0.645 | ol | 243 | 0.00403 | HV
305-AL1/39-ST1A 110.0 | 9.2 | 0.0949 | 0.38 | 0.74 | ol | 305 | 0.00403 | HV
490-AL1/64-ST1A 110.0 | 9.75 | 0.059 | 0.37 | 0.96 | ol | 490 | 0.00403 | HV
679-AL1/86-ST1A 110.0 | 9.95 | 0.042 | 0.36 | 1.15 | ol | 679 | 0.00403 | HV
490-AL1/64-ST1A 220.0 | 10 | 0.059 | 0.285 | 0.96 | ol | 490 | 0.00403 | HV
679-AL1/86-ST1A 220.0 | 11.7 | 0.042 | 0.275 | 1.15 | ol | 679 | 0.00403 | HV
490-AL1/64-ST1A 380.0 | 11 | 0.059 | 0.253 | 0.96 | ol | 490 | 0.00403 | HV
679-AL1/86-ST1A 380.0 | 14.6 | 0.042 | 0.25 | 1.15 | ol | 679 | 0.00403 | HV

## trafo_std_types
| i0_percent | pfe_kw | vkr_percent | sn_mva | vn_lv_kv | vn_hv_kv | vk_percent | shift_degree | vector_group | tap_side | tap_neutral | tap_min | tap_max | tap_step_degree | tap_step_percent | tap_phase_shifter
160 MVA 380/110 kV | 0.06 | 60 | 0.25 | 160 | 110 | 380 | 12.2 | 0 | Yy0 | hv | 0 | -9 | 9 | 0 | 1.5 | FALSE
100 MVA 220/110 kV | 0.06 | 55 | 0.26 | 100 | 110 | 220 | 12 | 0 | Yy0 | hv | 0 | -9 | 9 | 0 | 1.5 | FALSE
63 MVA 110/20 kV | 0.04 | 22 | 0.32 | 63 | 20 | 110 | 18 | 150 | YNd5 | hv | 0 | -9 | 9 | 0 | 1.5 | FALSE
40 MVA 110/20 kV | 0.05 | 18 | 0.34 | 40 | 20 | 110 | 16.2 | 150 | YNd5 | hv | 0 | -9 | 9 | 0 | 1.5 | FALSE
25 MVA 110/20 kV | 0.07 | 14 | 0.41 | 25 | 20 | 110 | 12 | 150 | YNd5 | hv | 0 | -9 | 9 | 0 | 1.5 | FALSE
63 MVA 110/10 kV | 0.04 | 22 | 0.32 | 63 | 10 | 110 | 18 | 150 | YNd5 | hv | 0 | -9 | 9 | 0 | 1.5 | FALSE
40 MVA 110/10 kV | 0.05 | 18 | 0.34 | 40 | 10 | 110 | 16.2 | 150 | YNd5 | hv | 0 | -9 | 9 | 0 | 1.5 | FALSE
25 MVA 110/10 kV | 0.07 | 14 | 0.41 | 25 | 10 | 110 | 12 | 150 | YNd5 | hv | 0 | -9 | 9 | 0 | 1.5 | FALSE
0.25 MVA 20/0.4 kV | 0.32 | 0.8 | 1.44 | 0.25 | 0.4 | 20 | 6 | 150 | Yzn5 | hv | 0 | -2 | 2 | 0 | 2.5 | FALSE
0.4 MVA 20/0.4 kV | 0.3375 | 1.35 | 1.425 | 0.4 | 0.4 | 20 | 6 | 150 | Dyn5 | hv | 0 | -2 | 2 | 0 | 2.5 | FALSE
0.63 MVA 20/0.4 kV | 0.2619 | 1.65 | 1.206 | 0.63 | 0.4 | 20 | 6 | 150 | Dyn5 | hv | 0 | -2 | 2 | 0 | 2.5 | FALSE
0.25 MVA 10/0.4 kV | 0.24 | 0.6 | 1.2 | 0.25 | 0.4 | 10 | 4 | 150 | Dyn5 | hv | 0 | -2 | 2 | 0 | 2.5 | FALSE
0.4 MVA 10/0.4 kV | 0.2375 | 0.95 | 1.325 | 0.4 | 0.4 | 10 | 4 | 150 | Dyn5 | hv | 0 | -2 | 2 | 0 | 2.5 | FALSE
0.63 MVA 10/0.4 kV | 0.1873 | 1.18 | 1.0794 | 0.63 | 0.4 | 10 | 4 | 150 | Dyn5 | hv | 0 | -2 | 2 | 0 | 2.5 | FALSE

## trafo3w_std_types
| sn_hv_mva | sn_mv_mva | sn_lv_mva | vn_hv_kv | vn_mv_kv | vn_lv_kv | vk_hv_percent | vk_mv_percent | vk_lv_percent | vkr_hv_percent | vkr_mv_percent | vkr_lv_percent | pfe_kw | i0_percent | shift_mv_degree | shift_lv_degree | vector_group | tap_side | tap_neutral | tap_min | tap_max | tap_step_percent
63/25/38 MVA 110/20/10 kV | 63 | 25 | 38 | 110 | 20 | 10 | 10.4 | 10.4 | 10.4 | 0.28 | 0.32 | 0.35 | 35 | 0.89 | 0 | 0 | YN0yn0yn0 | hv | 0 | -10 | 10 | 1.2
63/25/38 MVA 110/10/10 kV | 63 | 25 | 38 | 110 | 10 | 10 | 10.4 | 10.4 | 10.4 | 0.28 | 0.32 | 0.35 | 35 | 0.89 | 0 | 0 | YN0yn0yn0 | hv | 0 | -10 | 10 | 1.2

## fuse_std_types
| fuse_type | i_rated_a | t_avg | t_min | t_total | x_avg | x_min | x_total
HV 100A | HV 100A | 100 | 0 | [10.0, 3.64, 0.854, 0.281, 0.1, 0.0531, 0.022, 0.01] | [10.0, 4.267, 1.21, 0.403, 0.1, 0.058, 0.022, 0.01] | 0 | [300.0, 350.0, 450.0, 550.0, 700.0, 850.0, 1200.0, 1752.0] | [600.0, 700.0, 900.0, 1150.0, 1665.0, 2000.0, 3000.0, 4313.0]
HV 10A | HV 10A | 10 | 0 | [10.0, 1675.0, 0.344, 0.156, 0.1, 0.0417, 0.0171, 0.01] | [10.0, 1.3, 0.3, 0.155, 0.1, 0.0555, 0.023, 0.01] | 0 | [30.0, 32.0, 35.0, 37.0, 39.0, 50.0, 70.0, 88.0] | [60.0, 70.0, 80.0, 87.0, 94.0, 110.0, 150.0, 216.0]
HV 125A | HV 125A | 125 | 0 | [10.0, 1.82, 0.344, 0.1, 0.0467, 0.0269, 0.01] | [10.0, 2.478, 0.426, 0.1, 0.0427, 0.0211, 0.01] | 0 | [375.0, 500.0, 700.0, 925.0, 1200.0, 1500.0, 2341.0] | [750.0, 1000.0, 1500.0, 2200.0, 3000.0, 4000.0, 5765.0]
HV 160A | HV 160A | 160 | 0 | [10.0, 4.15, 1.03, 0.198, 0.1, 0.051, 0.0172, 0.01] | [10.0, 2.3, 0.734, 0.274, 0.1, 0.046, 0.0177, 0.01] | 0 | [480.0, 550.0, 700.0, 1000.0, 1260.0, 1600.0, 2500.0, 3227.0] | [960.0, 1300.0, 1700.0, 2200.0, 2996.0, 4000.0, 6000.0, 7946.0]
HV 16A | HV 16A | 16 | 0 | [10.0, 0.352, 0.164, 0.1, 0.0649, 0.0342, 0.01] | [10.0, 2.34, 0.722, 0.181, 0.1, 0.055, 0.0296, 0.01] | 0 | [48.0, 60.0, 65.0, 71.0, 80.0, 100.0, 162.0] | [96.0, 110.0, 125.0, 150.0, 168.0, 200.0, 250.0, 398.0]
HV 200A | HV 200A | 200 | 0 | [10.0, 4.267, 1.21, 0.403, 0.1, 0.058, 0.022, 0.01] | [10.0, 3.73, 1.654, 0.328, 0.1, 0.0531, 0.019, 0.01] | 0 | [600.0, 700.0, 900.0, 1150.0, 1665.0, 2000.0, 3000.0, 4313.0] | [1200.0, 1500.0, 1800.0, 2700.0, 3960.0, 5000.0, 7500.0, 10620.0]
HV 20A | HV 20A | 20 | 0 | [10.0, 1.3, 0.3, 0.155, 0.1, 0.0555, 0.023, 0.01] | [10.0, 1.3, 0.161, 0.1, 0.0611, 0.0399, 0.0141, 0.01] | 0 | [60.0, 70.0, 80.0, 87.0, 94.0, 110.0, 150.0, 216.0] | [120.0, 150.0, 200.0, 223.0, 260.0, 300.0, 450.0, 532.0]
HV 25A | HV 25A | 25 | 0 | [10.0, 2.512, 0.833, 0.299, 0.1, 0.0372, 0.0223, 0.01] | [10.0, 3.125, 0.597, 0.198, 0.1, 0.0378, 0.022, 0.01] | 0 | [75.0, 82.0, 90.0, 100.0, 124.0, 170.0, 200.0, 289.0] | [150.0, 170.0, 210.0, 250.0, 294.0, 400.0, 500.0, 711.0]
HV 31.5A | HV 31.5A | 31.5 | 0 | [10.0, 2.34, 0.722, 0.181, 0.1, 0.055, 0.0296, 0.01] | [10.0, 2.84, 0.368, 0.164, 0.1, 0.0621, 0.0378, 0.0195, 0.01] | 0 | [95.0, 110.0, 125.0, 150.0, 165.0, 200.0, 250.0, 390.0] | [189.0, 220.0, 300.0, 350.0, 393.0, 450.0, 530.0, 700.0, 960.0]
HV 40A | HV 40A | 40 | 0 | [10.0, 1.3, 0.161, 0.1, 0.0611, 0.0399, 0.0141, 0.01] | [10.0, 2.05, 0.369, 0.198, 0.1, 0.051, 0.0298, 0.01] | 0 | [120.0, 150.0, 200.0, 223.0, 260.0, 300.0, 450.0, 532.0] | [240.0, 300.0, 400.0, 450.0, 530.0, 650.0, 800.0, 1311.0]
HV 50A | HV 50A | 50 | 0 | [10.0, 3.215, 0.597, 0.198, 0.1, 0.0378, 0.022, 0.01] | [10.0, 3.64, 0.854, 0.281, 0.1, 0.0531, 0.022, 0.01] | 0 | [150.0, 170.0, 210.0, 250.0, 294.0, 400.0, 500.0, 711.0] | [300.0, 350.0, 450.0, 550.0, 700.0, 850.0, 1200.0, 1752.0]
HV 6.3A | HV 6.3A | 6.3 | 0 | [10.0, 1.39, 0.344, 0.168, 0.1, 0.056, 0.0263, 0.01] | [10.0, 1.711, 0.516, 0.198, 0.1, 0.0634, 0.0303, 0.01] | 0 | [19.0, 19.5, 20.4, 20.8, 22.0, 25.0, 32.0, 48.0] | [38.0, 40.0, 43.0, 48.0, 53.0, 60.0, 75.0, 118.0]
HV 63A | HV 63A | 63 | 0 | [10.0, 2.84, 0.368, 0.164, 0.1, 0.0621, 0.0378, 0.0195, 0.01] | [10.0, 1.82, 0.344, 0.1, 0.0467, 0.0269, 0.01] | 0 | [189.0, 220.0, 300.0, 350.0, 393.0, 450.0, 530.0, 700.0, 961.0] | [378.0, 500.0, 700.0, 934.0, 1200.0, 1500.0, 2366.0]
HV 80A | HV 80A | 80 | 0 | [10.0, 2.05, 0.369, 0.198, 0.1, 0.051, 0.0298, 0.01] | [10.0, 4.15, 1.03, 0.198, 0.1, 0.051, 0.0172, 0.01] | 0 | [240.0, 300.0, 400.0, 450.0, 530.0, 650.0, 800.0, 1311.0] | [480.0, 550.0, 700.0, 1000.0, 1260.0, 1600.0, 2500.0, 3227.0]
Siemens NH-1-100 | Siemens NH-1-100 | 100 | [5400.0, 2000.0, 400.0, 20.0, 1.0, 0.2, 0.012, 0.004] | 0 | 0 | [150.0, 190.0, 250.0, 430.0, 900.0, 1250.0, 2700.0, 3600.0] | 0 | 0
Siemens NH-1-125 | Siemens NH-1-125 | 125 | [4800.0, 120.0, 7.0, 0.1, 0.004] | 0 | 0 | [180.0, 400.0, 740.0, 2000.0, 4250.0] | 0 | 0
Siemens NH-1-16 | Siemens NH-1-16 | 16 | [4000.0, 400.0, 2.0, 0.1, 0.04, 0.01] | 0 | 0 | [26.0, 35.0, 75.0, 150.0, 200.0, 300.0] | 0 | 0
Siemens NH-1-160 | Siemens NH-1-160 | 160 | [4800.0, 120.0, 7.0, 0.1, 0.004] | 0 | 0 | [210.0, 500.0, 900.0, 2300.0, 5000.0] | 0 | 0
Siemens NH-1-25 | Siemens NH-1-25 | 25 | [4000.0, 1000.0, 10.0, 0.2, 0.02, 0.01] | 0 | 0 | [40.0, 50.0, 100.0, 210.0, 400.0, 500.0] | 0 | 0
Siemens NH-1-50 | Siemens NH-1-50 | 50 | [4000.0, 40.0, 4.0, 1.0, 0.02, 0.01] | 0 | 0 | [86.0, 200.0, 300.0, 400.0, 1000.0, 1280.0] | 0 | 0
Siemens NH-1-63 | Siemens NH-1-63 | 63 | [4000.0, 100.0, 10.0, 2.0, 0.04, 0.01] | 0 | 0 | [100.0, 200.0, 300.0, 400.0, 1000.0, 1500.0] | 0 | 0
Siemens NH-1-80 | Siemens NH-1-80 | 80 | [4800.0, 120.0, 7.0, 0.1, 0.01] | 0 | 0 | [150.58, 250.0, 450.0, 1150.0, 2470.0] | 0 | 0
Siemens NH-2-1000 | Siemens NH-2-1000 | 1000 | [4800.0, 120.0, 7.0, 0.1, 0.004] | 0 | 0 | [1900.0, 3500.0, 8400.0, 24000.0, 52000.0] | 0 | 0
Siemens NH-2-200 | Siemens NH-2-200 | 200 | [4800.0, 120.0, 7.0, 0.1, 0.004] | 0 | 0 | [280.0, 650.0, 1200.0, 3000.0, 7000.0] | 0 | 0
Siemens NH-2-224 | Siemens NH-2-224 | 224 | [4800.0, 120.0, 7.0, 0.2, 0.04, 0.004] | 0 | 0 | [400.0, 750.0, 1453.0, 3025.0, 4315.0, 7600.0] | 0 | 0
Siemens NH-2-250 | Siemens NH-2-250 | 250 | [4800.0, 120.0, 7.0, 0.1, 0.004] | 0 | 0 | [450.0, 800.0, 1650.0, 4000.0, 8500.0] | 0 | 0
Siemens NH-2-315 | Siemens NH-2-315 | 315 | [4800.0, 120.0, 7.0, 0.1, 0.004] | 0 | 0 | [550.0, 920.0, 1900.0, 5000.0, 11000.0] | 0 | 0
Siemens NH-2-355 | Siemens NH-2-355 | 355 | [4800.0, 120.0, 6.0, 0.1, 0.004] | 0 | 0 | [650.0, 1116.27, 2350.0, 5840.0, 12790.0] | 0 | 0
Siemens NH-2-400 | Siemens NH-2-400 | 400 | [4800.0, 120.0, 7.0, 0.1, 0.004] | 0 | 0 | [720.0, 1350.0, 2800.0, 6500.0, 15000.0] | 0 | 0
Siemens NH-2-425 | Siemens NH-2-425 | 425 | [4800.0, 120.0, 7.0, 0.1, 0.004] | 0 | 0 | [850.0, 1500.0, 3050.0, 7500.0, 16500.0] | 0 | 0
Siemens NH-2-630 | Siemens NH-2-630 | 630 | [4800.0, 120.0, 7.0, 0.1, 0.004] | 0 | 0 | [1200.0, 2000.0, 4800.0, 12000.0, 26000.0] | 0 | 0

## res_bus
| vm_pu | va_degree | p_mw | q_mvar
0 | 0.97621 | -0.1672 | 0.0061858 | 0.0015503
1 | 0.97699 | -0.16161 | 0 | 0
2 | 0.97795 | -0.15478 | 0 | 0
3 | 0.98005 | -0.13969 | 0 | 0
4 | 0.98242 | -0.12275 | 0 | 0
5 | 0.97998 | -0.14017 | 0.0025076 | 0.00062846
6 | 0.98216 | -0.12463 | 0.0025623 | 0.00064217
7 | 0.98311 | -0.11785 | 0.0021985 | 0.00055099
8 | 0.98367 | -0.11392 | 0 | 0
9 | 0.98258 | -0.12157 | 0.0027214 | 0.00068204
10 | 0.99131 | -0.060214 | 0.0071294 | 0.0017868
11 | 0.97702 | -0.16143 | 0.00044772 | 0.00011221
12 | 0.97774 | -0.15622 | 0.0015638 | 0.00039194
13 | 0.98198 | -0.12595 | 0.0011619 | 0.00029121
14 | 0.98153 | -0.12906 | 0.001474 | 0.00036941
15 | 0.99525 | -0.032777 | 0 | 0
16 | 0.97628 | -0.16677 | 0 | 0
17 | 0.97773 | -0.15633 | 0.0017897 | 0.00044855
18 | 0.9835 | -0.11531 | 0.006663 | 0.0016699
19 | 0.98476 | -0.1064 | 0.014181 | 0.003554
20 | 0.98328 | -0.11687 | 0.0078969 | 0.0019792
21 | 0.98486 | -0.1057 | 0.010993 | 0.002755
22 | 0.98318 | -0.11761 | 0 | 0
23 | 0.98753 | -0.086741 | 0 | 0
24 | 0.98254 | -0.12214 | 0.0021018 | 0.00052675
25 | 0.98618 | -0.09626 | 0.0013176 | 0.00033022
26 | 0.99237 | -0.052801 | 0.0014518 | 0.00036386
27 | 0.98242 | -0.12302 | 0.0030295 | 0.00075926
28 | 0.98567 | -0.09981 | 0.0017415 | 0.00043645
29 | 0.99269 | -0.050603 | 0.010597 | 0.0026557
30 | 0.98235 | -0.12355 | 0.0041417 | 0.001038
31 | 0.9833 | -0.11658 | 0.00096786 | 0.00024257
32 | 0.99764 | -0.016236 | 0.0044376 | 0.0011122
33 | 1 | 0 | -0.20469 | -0.051585
34 | 0.98318 | -0.11737 | 0.0059253 | 0.001485
35 | 0.97563 | -0.17112 | 0.015238 | 0.003819
36 | 0.97519 | -0.17428 | 0.010944 | 0.0027428
37 | 0.9775 | -0.15773 | 0 | 0
38 | 0.97483 | -0.17691 | 0.006944 | 0.0017403
39 | 0.98039 | -0.13719 | 0.00055742 | 0.0001397
40 | 0.9747 | -0.17782 | 0.002314 | 0.00057995
41 | 0.9831 | -0.11798 | 0.0016671 | 0.00041781
42 | 0.97458 | -0.17872 | 0.006819 | 0.001709
43 | 0.98145 | -0.12961 | 0.0025943 | 0.00065018
44 | 0.97826 | -0.1523 | 0 | 0
45 | 0.97688 | -0.16222 | 0.013462 | 0.003374
46 | 0.97753 | -0.15755 | 0.013387 | 0.003355
47 | 0.97318 | -0.18875 | 0.016167 | 0.0040519
48 | 0.97594 | -0.16923 | 0.00068523 | 0.00017174
49 | 0.97596 | -0.16906 | 0.0002485 | 6.2279e-05
50 | 0.97598 | -0.16893 | 0.00049929 | 0.00012513
51 | 0.97599 | -0.16884 | 0.0022733 | 0.00056974
52 | 0.97601 | -0.1687 | 0.00058707 | 0.00014713
53 | 0.97623 | -0.16712 | 0 | 0
54 | 0.97623 | -0.16713 | 0.00048464 | 0.00012146
55 | 0.99998 | 149.9947 | 0 | 0

## res_line
| p_from_mw | q_from_mvar | p_to_mw | q_to_mvar | pl_mw | ql_mvar | i_from_ka | i_to_ka | i_ka | vm_from_pu | va_from_degree | vm_to_pu | va_to_degree | loading_percent
0 | -0.0061858 | -0.0015503 | 0.0061906 | 0.0015511 | 4.7847e-06 | 7.6104e-07 | 0.0094289 | 0.0094285 | 0.0094289 | 0.97621 | -0.1672 | 0.97699 | -0.16161 | 3.4922
1 | -0.0061906 | -0.0015511 | 0.0061965 | 0.001552 | 5.8497e-06 | 9.2796e-07 | 0.0094285 | 0.009428 | 0.0094285 | 0.97699 | -0.16161 | 0.97795 | -0.15478 | 3.492
2 | 0.0052353 | 0.0013085 | -0.0052305 | -0.0013082 | 4.7936e-06 | 3.258e-07 | 0.0079647 | 0.0079652 | 0.0079652 | 0.97795 | -0.15478 | 0.97702 | -0.16143 | 2.9501
3 | 0.0033543 | 0.00084016 | -0.0033536 | -0.00084042 | 6.6721e-07 | -2.5833e-07 | 0.0051036 | 0.0051038 | 0.0051038 | 0.97795 | -0.15478 | 0.97774 | -0.15622 | 1.8903
4 | -0.014786 | -0.0037007 | 0.014817 | 0.0037113 | 3.0855e-05 | 1.0639e-05 | 0.022496 | 0.022496 | 0.022496 | 0.97795 | -0.15478 | 0.98005 | -0.13969 | 8.332
5 | -0.017325 | -0.0043396 | 0.017365 | 0.0043541 | 4.0672e-05 | 1.4453e-05 | 0.026303 | 0.026303 | 0.026303 | 0.98005 | -0.13969 | 0.98242 | -0.12275 | 9.7419
6 | 0.0025077 | 0.00062829 | -0.0025076 | -0.00062846 | 1.6414e-07 | -1.655e-07 | 0.0038074 | 0.0038075 | 0.0038075 | 0.98005 | -0.13969 | 0.97998 | -0.14017 | 1.4102
7 | 0.0037254 | 0.00093184 | -0.0037244 | -0.00093208 | 9.6621e-07 | -2.4413e-07 | 0.005642 | 0.0056422 | 0.0056422 | 0.98242 | -0.12275 | 0.98216 | -0.12463 | 2.0897
8 | -0.021091 | -0.0052859 | 0.021105 | 0.0052911 | 1.4334e-05 | 5.228e-06 | 0.031945 | 0.031945 | 0.031945 | 0.98242 | -0.12275 | 0.98311 | -0.11785 | 11.8314
9 | 0.0011621 | 0.00028991 | -0.0011619 | -0.00029121 | 2.1034e-07 | -1.2953e-06 | 0.0017602 | 0.0017607 | 0.0017607 | 0.98216 | -0.12463 | 0.98198 | -0.12595 | 0.65211
10 | -0.023304 | -0.0058421 | 0.023316 | 0.0058468 | 1.2689e-05 | 4.673e-06 | 0.035272 | 0.035272 | 0.035272 | 0.98311 | -0.11785 | 0.98367 | -0.11392 | 13.0638
11 | 0.050158 | 0.012615 | -0.050105 | -0.012594 | 5.3477e-05 | 2.038e-05 | 0.075892 | 0.075892 | 0.075892 | 0.98367 | -0.11392 | 0.98258 | -0.12157 | 28.108
12 | -0.073475 | -0.018462 | 0.074028 | 0.018673 | 0.00055329 | 0.00021189 | 0.11116 | 0.11116 | 0.11116 | 0.98367 | -0.11392 | 0.99131 | -0.060214 | 41.1718
13 | 0.047383 | 0.011912 | -0.047334 | -0.011894 | 4.9367e-05 | 1.8793e-05 | 0.07177 | 0.07177 | 0.07177 | 0.98258 | -0.12157 | 0.98153 | -0.12906 | 26.5816
14 | -0.081157 | -0.02046 | 0.08147 | 0.020579 | 0.00031315 | 0.00011869 | 0.12187 | 0.12186 | 0.12187 | 0.99131 | -0.060214 | 0.99525 | -0.032777 | 22.5676
15 | 0.0047828 | 0.001196 | -0.0047793 | -0.001196 | 3.5192e-06 | 2.3208e-08 | 0.0072833 | 0.0072838 | 0.0072838 | 0.97702 | -0.16143 | 0.97628 | -0.16677 | 2.6977
16 | 0.0017898 | 0.00044848 | -0.0017897 | -0.00044855 | 2.8416e-08 | -6.6052e-08 | 0.0027238 | 0.0027238 | 0.0027238 | 0.97774 | -0.15622 | 0.97773 | -0.15633 | 1.0088
17 | 0.04586 | 0.011524 | -0.045857 | -0.011523 | 3.4985e-06 | 1.3309e-06 | 0.069536 | 0.069536 | 0.069536 | 0.98153 | -0.12906 | 0.98145 | -0.12961 | 25.754
18 | -0.19852 | -0.050117 | 0.19898 | 0.050294 | 0.00046238 | 0.0001774 | 0.29694 | 0.29694 | 0.29694 | 0.99525 | -0.032777 | 0.99764 | -0.016236 | 54.9886
19 | 0.11705 | 0.029538 | -0.11676 | -0.029426 | 0.00029213 | 0.00011157 | 0.17507 | 0.17507 | 0.17507 | 0.99525 | -0.032777 | 0.99269 | -0.050603 | 32.4211
20 | 0.00048466 | 0.00012057 | -0.00048464 | -0.00012143 | 2.3452e-08 | -8.5253e-07 | 0.00073839 | 0.00073869 | 0.00073869 | 0.97628 | -0.16677 | 0.97623 | -0.16712 | 0.27359
21 | 0.0042946 | 0.0010754 | -0.0042935 | -0.0010755 | 1.1476e-06 | -9.5227e-08 | 0.0065454 | 0.0065456 | 0.0065456 | 0.97628 | -0.16677 | 0.97601 | -0.1687 | 2.4243
22 | -0.023845 | -0.0059764 | 0.023874 | 0.0059873 | 2.946e-05 | 1.087e-05 | 0.036076 | 0.036076 | 0.036076 | 0.9835 | -0.11531 | 0.98476 | -0.1064 | 13.3616
23 | 0.017182 | 0.0043065 | -0.017178 | -0.0043052 | 3.697e-06 | 1.3107e-06 | 0.025995 | 0.025995 | 0.025995 | 0.9835 | -0.11531 | 0.98328 | -0.11687 | 9.6279
24 | -0.038055 | -0.0095413 | 0.038058 | 0.0095427 | 3.6946e-06 | 1.3982e-06 | 0.057504 | 0.057504 | 0.057504 | 0.98476 | -0.1064 | 0.98486 | -0.1057 | 21.2977
25 | 0.0092809 | 0.0023261 | -0.0092799 | -0.0023258 | 9.6242e-07 | 2.7099e-07 | 0.014045 | 0.014045 | 0.014045 | 0.98328 | -0.11687 | 0.98318 | -0.11761 | 5.2018
26 | -0.049051 | -0.012298 | 0.04918 | 0.012347 | 0.00012916 | 4.9197e-05 | 0.074113 | 0.074112 | 0.074113 | 0.98486 | -0.1057 | 0.98753 | -0.086741 | 27.4491
27 | 0.0092799 | 0.0023258 | -0.0092741 | -0.0023242 | 5.811e-06 | 1.6367e-06 | 0.014045 | 0.014045 | 0.014045 | 0.98318 | -0.11761 | 0.98254 | -0.12214 | 5.2019
28 | 0.055 | 0.013857 | -0.054927 | -0.013829 | 7.3151e-05 | 2.7917e-05 | 0.082901 | 0.082901 | 0.082901 | 0.98753 | -0.086741 | 0.98618 | -0.09626 | 30.7041
29 | -0.10418 | -0.026204 | 0.10468 | 0.026394 | 0.00049545 | 0.00019014 | 0.15701 | 0.15701 | 0.15701 | 0.98753 | -0.086741 | 0.99237 | -0.052801 | 58.1531
30 | 0.0071724 | 0.0017974 | -0.0071715 | -0.0017972 | 8.7579e-07 | 1.862e-07 | 0.010862 | 0.010862 | 0.010862 | 0.98254 | -0.12214 | 0.98242 | -0.12302 | 4.023
31 | 0.05361 | 0.013499 | -0.053583 | -0.013489 | 2.6579e-05 | 1.014e-05 | 0.080913 | 0.080913 | 0.080913 | 0.98618 | -0.09626 | 0.98567 | -0.09981 | 29.9678
32 | -0.10613 | -0.026758 | 0.10616 | 0.026771 | 3.2694e-05 | 1.2468e-05 | 0.15919 | 0.15919 | 0.15919 | 0.99237 | -0.052801 | 0.99269 | -0.050603 | 29.4797
33 | 0.004142 | 0.001038 | -0.0041417 | -0.001038 | 3.0476e-07 | -3.9893e-08 | 0.0062737 | 0.0062737 | 0.0062737 | 0.98242 | -0.12302 | 0.98235 | -0.12355 | 2.3236
34 | 0.051842 | 0.013053 | -0.051721 | -0.013006 | 0.00012116 | 4.6195e-05 | 0.078284 | 0.078284 | 0.078284 | 0.98567 | -0.09981 | 0.9833 | -0.11658 | 28.9941
35 | 0.050753 | 0.012764 | -0.050747 | -0.012762 | 5.616e-06 | 2.1407e-06 | 0.076819 | 0.076819 | 0.076819 | 0.9833 | -0.11658 | 0.98318 | -0.11737 | 28.4516
36 | -0.20342 | -0.051407 | 0.20389 | 0.051585 | 0.00046602 | 0.00017881 | 0.30356 | 0.30356 | 0.30356 | 0.99764 | -0.016236 | 1 | 0 | 56.2142
37 | 0.044822 | 0.011277 | -0.044818 | -0.011275 | 3.8198e-06 | 1.4523e-06 | 0.067852 | 0.067852 | 0.067852 | 0.98318 | -0.11737 | 0.9831 | -0.11798 | 25.1303
38 | 0.02704 | 0.006779 | -0.027029 | -0.0067746 | 1.1823e-05 | 4.4082e-06 | 0.041242 | 0.041242 | 0.041242 | 0.97563 | -0.17112 | 0.97519 | -0.17428 | 15.2749
39 | -0.042278 | -0.010598 | 0.042357 | 0.010628 | 7.8533e-05 | 2.9826e-05 | 0.064483 | 0.064483 | 0.064483 | 0.97563 | -0.17112 | 0.9775 | -0.15773 | 23.8826
40 | 0.016085 | 0.0040318 | -0.016079 | -0.0040298 | 5.8609e-06 | 2.0597e-06 | 0.024544 | 0.024544 | 0.024544 | 0.97519 | -0.17428 | 0.97483 | -0.17691 | 9.0902
41 | -0.042357 | -0.010628 | 0.042478 | 0.010674 | 0.00012108 | 4.5983e-05 | 0.064483 | 0.064483 | 0.064483 | 0.9775 | -0.15773 | 0.98039 | -0.13719 | 23.8825
42 | 0.009135 | 0.0022894 | -0.0091339 | -0.0022891 | 1.1426e-06 | 3.2207e-07 | 0.013944 | 0.013944 | 0.013944 | 0.97483 | -0.17691 | 0.9747 | -0.17782 | 5.1645
43 | -0.043035 | -0.010814 | 0.043151 | 0.010857 | 0.00011535 | 4.3819e-05 | 0.065329 | 0.065328 | 0.065329 | 0.98039 | -0.13719 | 0.9831 | -0.11798 | 24.1958
44 | 0.0068198 | 0.0017092 | -0.006819 | -0.001709 | 8.5133e-07 | 1.7058e-07 | 0.010411 | 0.010411 | 0.010411 | 0.9747 | -0.17782 | 0.97458 | -0.17872 | 3.8561
45 | 0.043262 | 0.010873 | -0.043126 | -0.010821 | 0.00013622 | 5.1752e-05 | 0.065603 | 0.065603 | 0.065603 | 0.98145 | -0.12961 | 0.97826 | -0.1523 | 24.2974
46 | 0.043126 | 0.010821 | -0.043095 | -0.010809 | 3.1366e-05 | 1.1917e-05 | 0.065603 | 0.065603 | 0.065603 | 0.97826 | -0.1523 | 0.97753 | -0.15755 | 24.2974
47 | -0.029689 | -0.0074468 | 0.029708 | 0.007454 | 1.9249e-05 | 7.2145e-06 | 0.045226 | 0.045226 | 0.045226 | 0.97688 | -0.16222 | 0.97753 | -0.15755 | 16.7502
48 | 0.016227 | 0.0040728 | -0.016167 | -0.0040519 | 5.9572e-05 | 2.0964e-05 | 0.024719 | 0.02472 | 0.02472 | 0.97688 | -0.16222 | 0.97318 | -0.18875 | 9.1555
49 | -0.00068523 | -0.00017174 | 0.00068525 | 0.00017144 | 1.6645e-08 | -2.99e-07 | 0.0010448 | 0.0010447 | 0.0010448 | 0.97594 | -0.16923 | 0.97596 | -0.16906 | 0.38695
50 | -0.00093374 | -0.00023372 | 0.00093376 | 0.00023356 | 1.6246e-08 | -1.543e-07 | 0.0014235 | 0.0014235 | 0.0014235 | 0.97596 | -0.16906 | 0.97598 | -0.16893 | 0.52724
51 | -0.001433 | -0.00035869 | 0.0014331 | 0.00035863 | 1.8126e-08 | -6.9082e-08 | 0.0021847 | 0.0021847 | 0.0021847 | 0.97598 | -0.16893 | 0.97599 | -0.16884 | 0.80916
52 | -0.0037064 | -0.00092837 | 0.0037064 | 0.00092835 | 7.1179e-08 | -1.727e-08 | 0.0056506 | 0.0056506 | 0.0056506 | 0.97599 | -0.16884 | 0.97601 | -0.1687 | 2.0928
53 | 0.00048464 | 0.00012143 | -0.00048464 | -0.00012146 | 9.587e-10 | -3.4833e-08 | 0.00073869 | 0.00073871 | 0.00073871 | 0.97623 | -0.16712 | 0.97623 | -0.16713 | 0.2736

## res_trafo
| p_hv_mw | q_hv_mvar | p_lv_mw | q_lv_mvar | pl_mw | ql_mvar | i_hv_ka | i_lv_ka | vm_hv_pu | va_hv_degree | vm_lv_pu | va_lv_degree | loading_percent
0 | 2.5187e-16 | 8.8016e-16 | 0.00079998 | 7.4552e-08 | 0.00079998 | 7.4552e-08 | 2.6429e-17 | 0.0011547 | 0.99998 | 149.9947 | 1 | 0 | 0.31999

## res_ext_grid
| p_mw | q_mvar
0 | 0.21395 | 0.053906

## res_load
| p_mw | q_mvar
0 | 0.0061858 | 0.0015503
1 | 0.0025076 | 0.00062846
2 | 0.0025623 | 0.00064217
3 | 0.0021985 | 0.00055099
4 | 0.0027214 | 0.00068204
5 | 0.0071294 | 0.0017868
6 | 0.00044772 | 0.00011221
7 | 0.0015638 | 0.00039194
8 | 0.0011619 | 0.00029121
9 | 0.001474 | 0.00036941
10 | 0.0017897 | 0.00044855
11 | 0.006663 | 0.0016699
12 | 0.014181 | 0.003554
13 | 0.0078969 | 0.0019792
14 | 0.010993 | 0.002755
15 | 0.0021018 | 0.00052675
16 | 0.0013176 | 0.00033022
17 | 0.0014518 | 0.00036386
18 | 0.0030295 | 0.00075926
19 | 0.0017415 | 0.00043645
20 | 0.010597 | 0.0026557
21 | 0.0041417 | 0.001038
22 | 0.00096786 | 0.00024257
23 | 0.0044376 | 0.0011122
24 | 0.0092597 | 0.0023207
25 | 0.0059253 | 0.001485
26 | 0.015238 | 0.003819
27 | 0.010944 | 0.0027428
28 | 0.006944 | 0.0017403
29 | 0.00055742 | 0.0001397
30 | 0.002314 | 0.00057995
31 | 0.0016671 | 0.00041781
32 | 0.006819 | 0.001709
33 | 0.0025943 | 0.00065018
34 | 0.013462 | 0.003374
35 | 0.013387 | 0.003355
36 | 0.016167 | 0.0040519
37 | 0.00068523 | 0.00017174
38 | 0.0002485 | 6.2279e-05
39 | 0.00049929 | 0.00012513
40 | 0.0022733 | 0.00056974
41 | 0.00058707 | 0.00014713
42 | 0.00048464 | 0.00012146

## dtypes
| element | column | dtype
0 | bus | name | object
1 | bus | vn_kv | float64
2 | bus | type | object
3 | bus | zone | object
4 | bus | in_service | bool
5 | load | name | object
6 | load | bus | uint32
7 | load | p_mw | float64
8 | load | q_mvar | float64
9 | load | const_z_percent | float64
10 | load | const_i_percent | float64
11 | load | sn_mva | float64
12 | load | scaling | float64
13 | load | in_service | bool
14 | load | type | object
15 | ext_grid | name | object
16 | ext_grid | bus | uint32
17 | ext_grid | vm_pu | float64
18 | ext_grid | va_degree | float64
19 | ext_grid | slack_weight | float64
20 | ext_grid | in_service | bool
21 | line | name | object
22 | line | std_type | object
23 | line | from_bus | uint32
24 | line | to_bus | uint32
25 | line | length_km | float64
26 | line | r_ohm_per_km | float64
27 | line | x_ohm_per_km | float64
28 | line | c_nf_per_km | float64
29 | line | g_us_per_km | float64
30 | line | max_i_ka | float64
31 | line | df | float64
32 | line | parallel | uint32
33 | line | type | object
34 | line | in_service | bool
35 | trafo | name | object
36 | trafo | std_type | object
37 | trafo | hv_bus | uint32
38 | trafo | lv_bus | uint32
39 | trafo | sn_mva | float64
40 | trafo | vn_hv_kv | float64
41 | trafo | vn_lv_kv | float64
42 | trafo | vk_percent | float64
43 | trafo | vkr_percent | float64
44 | trafo | pfe_kw | float64
45 | trafo | i0_percent | float64
46 | trafo | shift_degree | float64
47 | trafo | tap_side | object
48 | trafo | tap_neutral | int32
49 | trafo | tap_min | int32
50 | trafo | tap_max | int32
51 | trafo | tap_step_percent | float64
52 | trafo | tap_step_degree | float64
53 | trafo | tap_pos | int32
54 | trafo | tap_phase_shifter | bool
55 | trafo | parallel | uint32
56 | trafo | df | float64
57 | trafo | in_service | bool
58 | line_geodata | coords | object
59 | bus_geodata | x | float64
60 | bus_geodata | y | float64
61 | bus_geodata | coords | object
62 | res_bus | vm_pu | float64
63 | res_bus | va_degree | float64
64 | res_bus | p_mw | float64
65 | res_bus | q_mvar | float64
66 | res_line | p_from_mw | float64
67 | res_line | q_from_mvar | float64
68 | res_line | p_to_mw | float64
69 | res_line | q_to_mvar | float64
70 | res_line | pl_mw | float64
71 | res_line | ql_mvar | float64
72 | res_line | i_from_ka | float64
73 | res_line | i_to_ka | float64
74 | res_line | i_ka | float64
75 | res_line | vm_from_pu | float64
76 | res_line | va_from_degree | float64
77 | res_line | vm_to_pu | float64
78 | res_line | va_to_degree | float64
79 | res_line | loading_percent | float64
80 | res_trafo | p_hv_mw | float64
81 | res_trafo | q_hv_mvar | float64
82 | res_trafo | p_lv_mw | float64
83 | res_trafo | q_lv_mvar | float64
84 | res_trafo | pl_mw | float64
85 | res_trafo | ql_mvar | float64
86 | res_trafo | i_hv_ka | float64
87 | res_trafo | i_lv_ka | float64
88 | res_trafo | vm_hv_pu | float64
89 | res_trafo | va_hv_degree | float64
90 | res_trafo | vm_lv_pu | float64
91 | res_trafo | va_lv_degree | float64
92 | res_trafo | loading_percent | float64
93 | res_ext_grid | p_mw | float64
94 | res_ext_grid | q_mvar | float64
95 | res_load | p_mw | float64
96 | res_load | q_mvar | float64

## parameters
| version | format_version | converged | OPF_converged | name | f_hz | sn_mva
0 | 2.14.6 | 2.14.0 | TRUE | FALSE |  | 50 | 1