## bus
| name | vn_kv | type | zone | in_service
0 | bus_LV_1140-18_0_3_node_0 | 0.4 | n |  | TRUE
1 | bus_LV_1140-18_0_3_node_1 | 0.4 | n |  | TRUE
2 | bus_LV_1140-18_0_3_node_2 | 0.4 | n |  | TRUE
3 | bus_LV_1140-18_0_3_node_3 | 0.4 | n |  | TRUE
4 | bus_LV_1140-18_0_3_node_4 | 0.4 | n |  | TRUE
5 | bus_LV_1140-18_0_3_node_5 | 0.4 | n |  | TRUE
6 | bus_LV_1140-18_0_3_node_6 | 0.4 | n |  | TRUE
7 | bus_LV_1140-18_0_3_node_7 | 0.4 | n |  | TRUE
8 | bus_LV_1140-18_0_3_node_8 | 0.4 | n |  | TRUE
9 | bus_LV_1140-18_0_3_node_9 | 0.4 | n |  | TRUE
10 | bus_LV_1140-18_0_3_node_10 | 0.4 | n |  | TRUE
11 | bus_LV_1140-18_0_3_node_15 | 0.4 | n |  | TRUE
12 | bus_LV_1140-18_0_3_node_34 | 0.4 | n |  | TRUE
13 | bus_LV_1140-18_0_3_node_14 | 0.4 | n |  | TRUE
14 | bus_LV_1140-18_0_3_node_32 | 0.4 | n |  | TRUE
15 | bus_LV_1140-18_0_3_node_11 | 0.4 | n |  | TRUE
16 | bus_LV_1140-18_0_3_node_12 | 0.4 | n |  | TRUE
17 | bus_LV_1140-18_0_3_node_13 | 0.4 | n |  | TRUE
18 | bus_LV_1140-18_0_3_node_16 | 0.4 | n |  | TRUE
19 | bus_LV_1140-18_0_3_node_17 | 0.4 | n |  | TRUE
20 | bus_LV_1140-18_0_3_node_20 | 0.4 | n |  | TRUE
21 | bus_LV_1140-18_0_3_node_21 | 0.4 | n |  | TRUE
22 | bus_LV_1140-18_0_3_node_22 | 0.4 | n |  | TRUE
23 | bus_LV_1140-18_0_3_node_23 | 0.4 | n |  | TRUE
24 | bus_LV_1140-18_0_3_node_24 | 0.4 | n |  | TRUE
25 | bus_LV_1140-18_0_3_node_26 | 0.4 | n |  | TRUE
26 | bus_LV_1140-18_0_3_node_40 | 0.4 | n |  | TRUE
27 | bus_LV_1140-18_0_3_node_25 | 0.4 | n |  | TRUE
28 | bus_LV_1140-18_0_3_node_27 | 0.4 | n |  | TRUE
29 | bus_LV_1140-18_0_3_node_28 | 0.4 | n |  | TRUE
30 | bus_LV_1140-18_0_3_node_29 | 0.4 | n |  | TRUE
31 | bus_LV_1140-18_0_3_node_30 | 0.4 | n |  | TRUE
32 | bus_LV_1140-18_0_3_node_39 | 0.4 | n |  | TRUE
33 | bus_LV_1140-18_0_3_node_38 | 0.4 | n |  | TRUE
34 | bus_LV_1140-18_0_3_node_42 | 0.4 | n |  | TRUE
35 | bus_LV_1140-18_0_3_node_37 | 0.4 | n |  | TRUE
36 | bus_LV_1140-18_0_3_node_31 | 0.4 | n |  | TRUE
37 | bus_LV_1140-18_0_3_node_33 | 0.4 | n |  | TRUE
38 | bus_LV_1140-18_0_3_node_35 | 0.4 | n |  | TRUE
39 | bus_LV_1140-18_0_3_node_36 | 0.4 | n |  | TRUE
40 | bus_LV_1140-18_0_3_node_43 | 0.4 | n |  | TRUE
41 | bus_MV_475_0_node_280 | 20 | n |  | TRUE

## load
| name | bus | p_mw | q_mvar | const_z_percent | const_i_percent | sn_mva | scaling | in_service | type
0 | LV_1140-18_0_3_load_0 | 0 | 0.0041327 | 0.0010358 | 0 | 0 |  | 1 | TRUE | wye
1 | LV_1140-18_0_3_load_1 | 1 | 0.0029946 | 0.00075051 | 0 | 0 |  | 1 | TRUE | wye
2 | LV_1140-18_0_3_load_2 | 2 | 0.0055154 | 0.0013823 | 0 | 0 |  | 1 | TRUE | wye
3 | LV_1140-18_0_3_load_3 | 3 | 0.007781 | 0.0019501 | 0 | 0 |  | 1 | TRUE | wye
4 | LV_1140-18_0_3_load_4 | 4 | 0.013777 | 0.0034529 | 0 | 0 |  | 1 | TRUE | wye
5 | LV_1140-18_0_3_load_5 | 5 | 0.010725 | 0.002688 | 0 | 0 |  | 1 | TRUE | wye
6 | LV_1140-18_0_3_load_7 | 7 | 0.0020186 | 0.00050591 | 0 | 0 |  | 1 | TRUE | wye
7 | LV_1140-18_0_3_load_8 | 8 | 0.0024432 | 0.00061233 | 0 | 0 |  | 1 | TRUE | wye
8 | LV_1140-18_0_3_load_9 | 9 | 0.0026579 | 0.00066614 | 0 | 0 |  | 1 | TRUE | wye
9 | LV_1140-18_0_3_load_15 | 11 | 0.0024923 | 0.00062462 | 0 | 0 |  | 1 | TRUE | wye
10 | LV_1140-18_0_3_load_14 | 13 | 0.0071577 | 0.0017939 | 0 | 0 |  | 1 | TRUE | wye
11 | LV_1140-18_0_3_load_32 | 14 | 0.00071208 | 0.00017846 | 0 | 0 |  | 1 | TRUE | wye
12 | LV_1140-18_0_3_load_11 | 15 | 0.0079109 | 0.0019827 | 0 | 0 |  | 1 | TRUE | wye
13 | LV_1140-18_0_3_load_12 | 16 | 0.0029215 | 0.00073219 | 0 | 0 |  | 1 | TRUE | wye
14 | LV_1140-18_0_3_load_13 | 17 | 0.014877 | 0.0037286 | 0 | 0 |  | 1 | TRUE | wye
15 | LV_1140-18_0_3_load_16 | 18 | 0.011016 | 0.0027608 | 0 | 0 |  | 1 | TRUE | wye
16 | LV_1140-18_0_3_load_22 | 22 | 0.0034643 | 0.00086825 | 0 | 0 |  | 1 | TRUE | wye
17 | LV_1140-18_0_3_load_24 | 24 | 0.006479 | 0.0016238 | 0 | 0 |  | 1 | TRUE | wye
18 | LV_1140-18_0_3_load_26 | 25 | 0.0098791 | 0.0024759 | 0 | 0 |  | 1 | TRUE | wye
19 | LV_1140-18_0_3_load_40 | 26 | 0.0031156 | 0.00078084 | 0 | 0 |  | 1 | TRUE | wye
20 | LV_1140-18_0_3_load_25 | 27 | 0.0072941 | 0.0018281 | 0 | 0 |  | 1 | TRUE | wye
21 | LV_1140-18_0_3_load_29 | 30 | 0.0018642 | 0.00046721 | 0 | 0 |  | 1 | TRUE | wye
22 | LV_1140-18_0_3_load_30 | 31 | 0.013875 | 0.0034775 | 0 | 0 |  | 1 | TRUE | wye
23 | LV_1140-18_0_3_load_39 | 32 | 0.0019071 | 0.00047795 | 0 | 0 |  | 1 | TRUE | wye
24 | LV_1140-18_0_3_load_42 | 34 | 0.0018788 | 0.00047088 | 0 | 0 |  | 1 | TRUE | wye
25 | LV_1140-18_0_3_load_37 | 35 | 0.00090415 | 0.0002266 | 0 | 0 |  | 1 | TRUE | wye
26 | LV_1140-18_0_3_load_31 | 36 | 0.004423 | 0.0011085 | 0 | 0 |  | 1 | TRUE | wye
27 | LV_1140-18_0_3_load_33 | 37 | 0.0019305 | 0.00048382 | 0 | 0 |  | 1 | TRUE | wye
28 | LV_1140-18_0_3_load_35 | 38 | 0.0015898 | 0.00039845 | 0 | 0 |  | 1 | TRUE | wye
29 | LV_1140-18_0_3_load_36 | 39 | 0.008355 | 0.002094 | 0 | 0 |  | 1 | TRUE | wye
30 | LV_1140-18_0_3_load_43 | 40 | 0.0066081 | 0.0016561 | 0 | 0 |  | 1 | TRUE | wye

## ext_grid
| name | bus | vm_pu | va_degree | slack_weight | in_service
0 |  | 4 | 1 | 0 | 1 | TRUE

## line
| name | std_type | from_bus | to_bus | length_km | r_ohm_per_km | x_ohm_per_km | c_nf_per_km | g_us_per_km | max_i_ka | df | parallel | type | in_service
0 | LV_1140-18_0_3_line_0 | NAYY 4x150 SE | 0 | 1 | 0.0093859 | 0.208 | 0.08 | 261 | 0 | 0.27 | 1 | 3 | cs | TRUE
1 | LV_1140-18_0_3_line_1 | NAYY 4x150 SE | 0 | 2 | 0.014514 | 0.208 | 0.08 | 261 | 0 | 0.27 | 1 | 3 | cs | TRUE
2 | LV_1140-18_0_3_line_2 | NAYY 4x150 SE | 1 | 3 | 0.018154 | 0.208 | 0.08 | 261 | 0 | 0.27 | 1 | 3 | cs | TRUE
3 | LV_1140-18_0_3_line_3 | NAYY 4x150 SE | 2 | 4 | 0.01797 | 0.208 | 0.08 | 261 | 0 | 0.27 | 1 | 3 | cs | TRUE
4 | LV_1140-18_0_3_line_4 | NAYY 4x150 SE | 3 | 5 | 0.013117 | 0.208 | 0.08 | 261 | 0 | 0.27 | 1 | 3 | cs | TRUE
5 | LV_1140-18_0_3_line_5 | NAYY 4x150 SE | 5 | 6 | 0.04028 | 0.208 | 0.08 | 261 | 0 | 0.27 | 1 | 3 | cs | TRUE
6 | LV_1140-18_0_3_line_6 | NAYY 4x150 SE | 6 | 7 | 0.018014 | 0.208 | 0.08 | 261 | 0 | 0.27 | 1 | 1 | cs | TRUE
7 | LV_1140-18_0_3_line_7 | NAYY 4x150 SE | 6 | 8 | 0.015856 | 0.208 | 0.08 | 261 | 0 | 0.27 | 1 | 3 | cs | TRUE
8 | LV_1140-18_0_3_line_8 | NAYY 4x150 SE | 7 | 9 | 0.00051915 | 0.208 | 0.08 | 261 | 0 | 0.27 | 1 | 1 | cs | TRUE
9 | LV_1140-18_0_3_line_9 | NAYY 4x150 SE | 8 | 10 | 0.018773 | 0.208 | 0.08 | 261 | 0 | 0.27 | 1 | 3 | cs | TRUE
10 | LV_1140-18_0_3_line_10 | NAYY 4x150 SE | 9 | 11 | 0.023698 | 0.208 | 0.08 | 261 | 0 | 0.27 | 1 | 1 | cs | TRUE
11 | LV_1140-18_0_3_line_11 | NAYY 4x150 SE | 10 | 12 | 0.049177 | 0.208 | 0.08 | 261 | 0 | 0.27 | 1 | 3 | cs | TRUE
12 | LV_1140-18_0_3_line_12 | NAYY 4x150 SE | 11 | 13 | 0.0060924 | 0.208 | 0.08 | 261 | 0 | 0.27 | 1 | 1 | cs | TRUE
13 | LV_1140-18_0_3_line_13 | NAYY 4x150 SE | 12 | 14 | 0.065655 | 0.208 | 0.08 | 261 | 0 | 0.27 | 1 | 3 | cs | TRUE
14 | LV_1140-18_0_3_line_14 | NAYY 4x150 SE | 13 | 16 | 0.015431 | 0.208 | 0.08 | 261 | 0 | 0.27 | 1 | 1 | cs | TRUE
15 | LV_1140-18_0_3_line_15 | NAYY 4x150 SE | 14 | 36 | 0.023203 | 0.208 | 0.08 | 261 | 0 | 0.27 | 1 | 3 | cs | TRUE
16 | LV_1140-18_0_3_line_16 | NAYY 4x150 SE | 15 | 16 | 0.059774 | 0.208 | 0.08 | 261 | 0 | 0.27 | 1 | 1 | cs | TRUE
17 | LV_1140-18_0_3_line_17 | NAYY 4x150 SE | 15 | 17 | 0.055674 | 0.208 | 0.08 | 261 | 0 | 0.27 | 1 | 1 | cs | TRUE
18 | LV_1140-18_0_3_line_18 | NAYY 4x150 SE | 18 | 19 | 0.11296 | 0.208 | 0.08 | 261 | 0 | 0.27 | 1 | 1 | cs | TRUE
19 | LV_1140-18_0_3_line_19 | NAYY 4x150 SE | 19 | 20 | 0.026138 | 0.208 | 0.08 | 261 | 0 | 0.27 | 1 | 1 | cs | TRUE
20 | LV_1140-18_0_3_line_20 | NAYY 4x150 SE | 19 | 21 | 0.14718 | 0.208 | 0.08 | 261 | 0 | 0.27 | 1 | 1 | cs | TRUE
21 | LV_1140-18_0_3_line_21 | NAYY 4x150 SE | 20 | 22 | 0.034848 | 0.208 | 0.08 | 261 | 0 | 0.27 | 1 | 1 | cs | TRUE
22 | LV_1140-18_0_3_line_22 | NAYY 4x150 SE | 21 | 23 | 0.077705 | 0.208 | 0.08 | 261 | 0 | 0.27 | 1 | 1 | cs | TRUE
23 | LV_1140-18_0_3_line_23 | NAYY 4x150 SE | 21 | 24 | 0.089979 | 0.208 | 0.08 | 261 | 0 | 0.27 | 1 | 1 | cs | TRUE
24 | LV_1140-18_0_3_line_24 | NAYY 4x150 SE | 22 | 25 | 0.020822 | 0.208 | 0.08 | 261 | 0 | 0.27 | 1 | 1 | cs | TRUE
25 | LV_1140-18_0_3_line_25 | NAYY 4x150 SE | 23 | 26 | 0.090418 | 0.208 | 0.08 | 261 | 0 | 0.27 | 1 | 1 | cs | TRUE
26 | LV_1140-18_0_3_line_26 | NAYY 4x150 SE | 25 | 27 | 0.016008 | 0.208 | 0.08 | 261 | 0 | 0.27 | 1 | 1 | cs | TRUE
27 | LV_1140-18_0_3_line_27 | NAYY 4x150 SE | 27 | 28 | 0.040418 | 0.208 | 0.08 | 261 | 0 | 0.27 | 1 | 2 | cs | TRUE
28 | LV_1140-18_0_3_line_28 | NAYY 4x150 SE | 28 | 29 | 0.031581 | 0.208 | 0.08 | 261 | 0 | 0.27 | 1 | 3 | cs | TRUE
29 | LV_1140-18_0_3_line_29 | NAYY 4x150 SE | 29 | 30 | 0.041669 | 0.208 | 0.08 | 261 | 0 | 0.27 | 1 | 1 | cs | TRUE
30 | LV_1140-18_0_3_line_30 | NAYY 4x150 SE | 29 | 31 | 0.030298 | 0.208 | 0.08 | 261 | 0 | 0.27 | 1 | 3 | cs | TRUE
31 | LV_1140-18_0_3_line_31 | NAYY 4x150 SE | 30 | 32 | 0.0003557 | 0.208 | 0.08 | 261 | 0 | 0.27 | 1 | 1 | cs | TRUE
32 | LV_1140-18_0_3_line_32 | NAYY 4x150 SE | 31 | 33 | 0.034002 | 0.208 | 0.08 | 261 | 0 | 0.27 | 1 | 3 | cs | TRUE
33 | LV_1140-18_0_3_line_33 | NAYY 4x150 SE | 32 | 34 | 0.00030326 | 0.208 | 0.08 | 261 | 0 | 0.27 | 1 | 1 | cs | TRUE
34 | LV_1140-18_0_3_line_34 | NAYY 4x150 SE | 33 | 35 | 0.05638 | 0.208 | 0.08 | 261 | 0 | 0.27 | 1 | 3 | cs | TRUE
35 | LV_1140-18_0_3_line_35 | NAYY 4x150 SE | 34 | 40 | 0.020991 | 0.208 | 0.08 | 261 | 0 | 0.27 | 1 | 1 | cs | TRUE
36 | LV_1140-18_0_3_line_36 | NAYY 4x150 SE | 35 | 39 | 0.0098126 | 0.208 | 0.08 | 261 | 0 | 0.27 | 1 | 3 | cs | TRUE
37 | LV_1140-18_0_3_line_37 | NAYY 4x150 SE | 36 | 37 | 0.012768 | 0.208 | 0.08 | 261 | 0 | 0.27 | 1 | 3 | cs | TRUE
38 | LV_1140-18_0_3_line_38 | NAYY 4x150 SE | 37 | 38 | 0.022369 | 0.208 | 0.08 | 261 | 0 | 0.27 | 1 | 3 | cs | TRUE
39 | LV_1140-18_0_3_line_39 | NAYY 4x150 SE | 38 | 39 | 0.0018927 | 0.208 | 0.08 | 261 | 0 | 0.27 | 1 | 3 | cs | TRUE

## trafo
| name | std_type | hv_bus | lv_bus | sn_mva | vn_hv_kv | vn_lv_kv | vk_percent | vkr_percent | pfe_kw | i0_percent | shift_degree | tap_side | tap_neutral | tap_min | tap_max | tap_step_percent | tap_step_degree | tap_pos | tap_phase_shifter | parallel | df | in_service
0 | LV_1140-18_0_3_trafo_4 | 0.25 MVA 20/0.4 kV | 41 | 4 | 0.25 | 20 | 0.4 | 6 | 1.44 | 0.8 | 0.32 | 150 | hv | 0 | -2 | 2 | 2.5 | 0 | 0 | FALSE | 1 | 1 | TRUE

## line_geodata
| x0 | y0 | x1 | y1 | x2 | y2 | x3 | y3 | x4 | y4 | x5 | y5 | x6 | y6 | x7 | y7 | x8 | y8
0 | 2640366.9356 | 1233287.8468 | 2640357.6123 | 1233286.7647
1 | 2640366.9356 | 1233287.8468 | 2640381.3529 | 1233289.5201
2 | 2640339.5793 | 1233284.6718 | 2640357.6123 | 1233286.7647
3 | 2640399.2029 | 1233291.5918 | 2640381.3529 | 1233289.5201
4 | 2640338.1315 | 1233297.7085 | 2640339.5793 | 1233284.6718 | 2640339.5793 | 1233284.6718
5 | 2640333.6853 | 1233337.7428 | 2640338.1315 | 1233297.7085
6 | 2640333.6853 | 1233337.7428 | 2640351.592 | 1233339.7077
7 | 2640333.6853 | 1233337.7428 | 2640317.9295 | 1233335.9587
8 | 2640352.108 | 1233339.7643 | 2640351.592 | 1233339.7077
9 | 2640299.1818 | 1233335.1296 | 2640315.3032 | 1233335.6614 | 2640317.9295 | 1233335.9587
10 | 2640352.108 | 1233339.7643 | 2640375.6645 | 1233342.3492
11 | 2640249.914 | 1233332.8169 | 2640299.1818 | 1233335.1296
12 | 2640381.7205 | 1233343.0137 | 2640375.6645 | 1233342.3492
13 | 2640249.914 | 1233332.8169 | 2640270.6967 | 1233270.5381
14 | 2640381.7205 | 1233343.0137 | 2640397.0597 | 1233344.6969
15 | 2640270.6967 | 1233270.5381 | 2640278.0416 | 1233248.5279
16 | 2640397.0597 | 1233344.6969 | 2640405.7247 | 1233345.6477 | 2640414.6239 | 1233339.5043 | 2640417.1563 | 1233321.11 | 2640422.3179 | 1233317.9875 | 2640437.8682 | 1233319.6821
17 | 2640462.6105 | 1233286.4417 | 2640457.6835 | 1233321.8414 | 2640437.8682 | 1233319.6821
18 | 2640476.7021 | 1233260.4324 | 2640466.4861 | 1233337.6779 | 2640451.1451 | 1233358.1975 | 2640449.4986 | 1233367.4788
19 | 2640479.7027 | 1233234.4699 | 2640476.7021 | 1233260.4324
20 | 2640579.279 | 1233360.8162 | 2640580.2897 | 1233353.5963 | 2640568.5848 | 1233343.7659 | 2640557.6875 | 1233330.9614 | 2640546.9946 | 1233320.3596 | 2640532.2234 | 1233312.7653 | 2640512.4361 | 1233295.8311 | 2640484.6793 | 1233268.5362 | 2640476.7021 | 1233260.4324
21 | 2640479.7027 | 1233234.4699 | 2640447.7253 | 1233232.151 | 2640445.4017 | 1233230.6126
22 | 2640579.279 | 1233360.8162 | 2640636.3392 | 1233369.3665 | 2640654.1321 | 1233378.9719
23 | 2640579.279 | 1233360.8162 | 2640567.9043 | 1233369.166 | 2640559.7537 | 1233418.7081 | 2640565.2047 | 1233423.0925 | 2640562.6072 | 1233441.5754
24 | 2640428.0402 | 1233219.118 | 2640445.4017 | 1233230.6126
25 | 2640654.1321 | 1233378.9719 | 2640663.4927 | 1233396.1577 | 2640666.1884 | 1233413.7649 | 2640661.0778 | 1233466.5538
26 | 2640428.0402 | 1233219.118 | 2640421.1888 | 1233214.5819 | 2640415.0591 | 1233209.7733
27 | 2640401.5098 | 1233176.0352 | 2640401.331 | 1233199.0039 | 2640415.0591 | 1233209.7733
28 | 2640401.5098 | 1233176.0352 | 2640371.0204 | 1233167.4785
29 | 2640371.0204 | 1233167.4785 | 2640361.6823 | 1233208.0881
30 | 2640371.0204 | 1233167.4785 | 2640341.8492 | 1233159.2914
31 | 2640361.6025 | 1233208.4348 | 2640361.6823 | 1233208.0881
32 | 2640309.1119 | 1233150.1034 | 2640341.8492 | 1233159.2914
33 | 2640361.5346 | 1233208.7304 | 2640361.6025 | 1233208.4348
34 | 2640309.1119 | 1233150.1034 | 2640306.8351 | 1233157.626 | 2640302.2971 | 1233172.6158 | 2640296.7136 | 1233191.0673 | 2640292.7778 | 1233204.0656
35 | 2640356.8305 | 1233229.1875 | 2640361.5346 | 1233208.7304
36 | 2640292.7778 | 1233204.0656 | 2640291.7885 | 1233207.333 | 2640289.763 | 1233213.4027
37 | 2640282.0831 | 1233236.4169 | 2640278.0416 | 1233248.5279
38 | 2640289.1639 | 1233215.1981 | 2640282.0831 | 1233236.4169
39 | 2640289.1639 | 1233215.1981 | 2640289.763 | 1233213.4027

## bus_geodata
| x | y | coords
0 | 2640366.9356 | 1233287.8468
1 | 2640357.6123 | 1233286.7647
2 | 2640381.3529 | 1233289.5201
3 | 2640339.5793 | 1233284.6718
4 | 2640399.2029 | 1233291.5918
5 | 2640338.1315 | 1233297.7085
6 | 2640333.6853 | 1233337.7428
7 | 2640351.592 | 1233339.7077
8 | 2640317.9295 | 1233335.9587
9 | 2640352.108 | 1233339.7643
10 | 2640299.1818 | 1233335.1296
11 | 2640375.6645 | 1233342.3492
12 | 2640249.914 | 1233332.8169
13 | 2640381.7205 | 1233343.0137
14 | 2640270.6967 | 1233270.5381
15 | 2640437.8682 | 1233319.6821
16 | 2640397.0597 | 1233344.6969
17 | 2640462.6105 | 1233286.4417
18 | 2640449.4986 | 1233367.4788
19 | 2640476.7021 | 1233260.4324
20 | 2640479.7027 | 1233234.4699
21 | 2640579.279 | 1233360.8162
22 | 2640445.4017 | 1233230.6126
23 | 2640654.1321 | 1233378.9719
24 | 2640562.6072 | 1233441.5754
25 | 2640428.0402 | 1233219.118
26 | 2640661.0778 | 1233466.5538
27 | 2640415.0591 | 1233209.7733
28 | 2640401.5098 | 1233176.0352
29 | 2640371.0204 | 1233167.4785
30 | 2640361.6823 | 1233208.0881
31 | 2640341.8492 | 1233159.2914
32 | 2640361.6025 | 1233208.4348
33 | 2640309.1119 | 1233150.1034
34 | 2640361.5346 | 1233208.7304
35 | 2640292.7778 | 1233204.0656
36 | 2640278.0416 | 1233248.5279
37 | 2640282.0831 | 1233236.4169
38 | 2640289.1639 | 1233215.1981
39 | 2640289.763 | 1233213.4027
40 | 2640356.8305 | 1233229.1875
41 | 2640333.6853 | 1233337.7428

## line_std_types
| c_nf_per_km | r_ohm_per_km | x_ohm_per_km | max_i_ka | type | q_mm2 | alpha | voltage_rating
NAYY 4x50 SE | 210 | 0.642 | 0.083 | 0.142 | cs | 50 | 0.00403 | LV
NAYY 4x120 SE | 264 | 0.225 | 0.08 | 0.242 | cs | 120 | 0.00403 | LV
NAYY 4x150 SE | 261 | 0.208 | 0.08 | 0.27 | cs | 150 | 0.00403 | LV
NA2XS2Y 1x95 RM/25 12/20 kV | 216 | 0.313 | 0.132 | 0.252 | cs | 95 | 0.00403 | MV
NA2XS2Y 1x185 RM/25 12/20 kV | 273 | 0.161 | 0.117 | 0.362 | cs | 185 | 0.00403 | MV
NA2XS2Y 1x240 RM/25 12/20 kV | 304 | 0.122 | 0.112 | 0.421 | cs | 240 | 0.00403 | MV
NA2XS2Y 1x95 RM/25 6/10 kV | 315 | 0.313 | 0.123 | 0.249 | cs | 95 | 0.00403 | MV
NA2XS2Y 1x185 RM/25 6/10 kV | 406 | 0.161 | 0.11 | 0.358 | cs | 185 | 0.00403 | MV
NA2XS2Y 1x240 RM/25 6/10 kV | 456 | 0.122 | 0.105 | 0.416 | cs | 240 | 0.00403 | MV
NA2XS2Y 1x150 RM/25 12/20 kV | 250 | 0.206 | 0.116 | 0.319 | cs | 150 | 0.00403 | MV
NA2XS2Y 1x120 RM/25 12/20 kV | 230 | 0.253 | 0.119 | 0.283 | cs | 120 | 0.00403 | MV
NA2XS2Y 1x70 RM/25 12/20 kV | 190 | 0.443 | 0.132 | 0.22 | cs | 70 | 0.00403 | MV
NA2XS2Y 1x150 RM/25 6/10 kV | 360 | 0.206 | 0.11 | 0.315 | cs | 150 | 0.00403 | MV
NA2XS2Y 1x120 RM/25 6/10 kV | 340 | 0.253 | 0.113 | 0.28 | cs | 120 | 0.00403 | MV
NA2XS2Y 1x70 RM/25 6/10 kV | 280 | 0.443 | 0.123 | 0.217 | cs | 70 | 0.00403 | MV
N2XS(FL)2Y 1x120 RM/35 64/110 kV | 112 | 0.153 | 0.166 | 0.366 | cs | 120 | 0.00393 | HV
N2XS(FL)2Y 1x185 RM/35 64/110 kV | 125 | 0.099 | 0.156 | 0.457 | cs | 185 | 0.00393 | HV
N2XS(FL)2Y 1x240 RM/35 64/110 kV | 135 | 0.075 | 0.149 | 0.526 | cs | 240 | 0.00393 | HV
N2XS(FL)2Y 1x300 RM/35 64/110 kV | 144 | 0.06 | 0.144 | 0.588 | cs | 300 | 0.00393 | HV
15-AL1/3-ST1A 0.4 | 11 | 1.8769 | 0.35 | 0.105 | ol | 16 | 0.00403 | LV
24-AL1/4-ST1A 0.4 | 11.25 | 1.2012 | 0.335 | 0.14 | ol | 24 | 0.00403 | LV
48-AL1/8-ST1A 0.4 | 12.2 | 0.5939 | 0.3 | 0.21 | ol | 48 | 0.00403 | LV
94-AL1/15-ST1A 0.4 | 13.2 | 0.306 | 0.29 | 0.35 | ol | 94 | 0.00403 | LV
34-AL1/6-ST1A 10.0 | 9.7 | 0.8342 | 0.36 | 0.17 | ol | 34 | 0.00403 | MV
48-AL1/8-ST1A 10.0 | 10.1 | 0.5939 | 0.35 | 0.21 | ol | 48 | 0.00403 | MV
70-AL1/11-ST1A 10.0 | 10.4 | 0.4132 | 0.339 | 0.29 | ol | 70 | 0.00403 | MV
94-AL1/15-ST1A 10.0 | 10.75 | 0.306 | 0.33 | 0.35 | ol | 94 | 0.00403 | MV
122-AL1/20-ST1A 10.0 | 11.1 | 0.2376 | 0.323 | 0.41 | ol | 122 | 0.00403 | MV
149-AL1/24-ST1A 10.0 | 11.25 | 0.194 | 0.315 | 0.47 | ol | 149 | 0.00403 | MV
34-AL1/6-ST1A 20.0 | 9.15 | 0.8342 | 0.382 | 0.17 | ol | 34 | 0.00403 | MV
48-AL1/8-ST1A 20.0 | 9.5 | 0.5939 | 0.372 | 0.21 | ol | 48 | 0.00403 | MV
70-AL1/11-ST1A 20.0 | 9.7 | 0.4132 | 0.36 | 0.29 | ol | 70 | 0.00403 | MV
94-AL1/15-ST1A 20.0 | 10 | 0.306 | 0.35 | 0.35 | ol | 94 | 0.00403 | MV
122-AL1/20-ST1A 20.0 | 10.3 | 0.2376 | 0.344 | 0.41 | ol | 122 | 0.00403 | MV
149-AL1/24-ST1A 20.0 | 10.5 | 0.194 | 0.337 | 0.47 | ol | 149 | 0.00403 | MV
184-AL1/30-ST1A 20.0 | 10.75 | 0.1571 | 0.33 | 0.535 | ol | 184 | 0.00403 | MV
243-AL1/39-ST1A 20.0 | 11 | 0.1188 | 0.32 | 0.645 | ol | 243 | 0.00403 | MV
48-AL1/8-ST1A 110.0 | 8 | 0.5939 | 0.46 | 0.21 | ol | 48 | 0.00403 | HV
70-AL1/11-ST1A 110.0 | 8.4 | 0.4132 | 0.45 | 0.29 | ol | 70 | 0.00403 | HV
94-AL1/15-ST1A 110.0 | 8.65 | 0.306 | 0.44 | 0.35 | ol | 94 | 0.00403 | HV
122-AL1/20-ST1A 110.0 | 8.5 | 0.2376 | 0.43 | 0.41 | ol | 122 | 0.00403 | HV
149-AL1/24-ST1A 110.0 | 8.75 | 0.194 | 0.41 | 0.47 | ol | 149 | 0.00403 | HV
184-AL1/30-ST1A 110.0 | 8.8 | 0.1571 | 0.4 | 0.535 | ol | 184 | 0.00403 | HV
243-AL1/39-ST1A 110.0 | 9 | 0.1188 | 0.39 | 0.645 | ol | 243 | 0.00403 | HV
305-AL1/39-ST1A 110.0 | 9.2 | 0.0949 | 0.38 | 0.74 | ol | 305 | 0.00403 | HV
490-AL1/64-ST1A 110.0 | 9.75 | 0.059 | 0.37 | 0.96 | ol | 490 | 0.00403 | HV
679-AL1/86-ST1A 110.0 | 9.95 | 0.042 | 0.36 | 1.15 | ol | 679 | 0.00403 | HV
490-AL1/64-ST1A 220.0 | 10 | 0.059 | 0.285 | 0.96 | ol | 490 | 0.00403 | HV
679-AL1/86-ST1A 220.0 | 11.7 | 0.042 | 0.275 | 1.15 | ol | 679 | 0.00403 | HV
490-AL1/64-ST1A 380.0 | 11 | 0.059 | 0.253 | 0.96 | ol | 490 | 0.00403 | HV
679-AL1/86-ST1A 380.0 | 14.6 | 0.042 | 0.25 | 1.15 | ol | 679 | 0.00403 | HV

## trafo_std_types
| i0_percent | pfe_kw | vkr_percent | sn_mva | vn_lv_kv | vn_hv_kv | vk_percent | shift_degree | vector_group | tap_side | tap_neutral | tap_min | tap_max | tap_step_degree | tap_step_percent | tap_phase_shifter
160 MVA 380/110 kV | 0.06 | 60 | 0.25 | 160 | 110 | 380 | 12.2 | 0 | Yy0 | hv | 0 | -9 | 9 | 0 | 1.5 | FALSE
100 MVA 220/110 kV | 0.06 | 55 | 0.26 | 100 | 110 | 220 | 12 | 0 | Yy0 | hv | 0 | -9 | 9 | 0 | 1.5 | FALSE
63 MVA 110/20 kV | 0.04 | 22 | 0.32 | 63 | 20 | 110 | 18 | 150 | YNd5 | hv | 0 | -9 | 9 | 0 | 1.5 | FALSE
40 MVA 110/20 kV | 0.05 | 18 | 0.34 | 40 | 20 | 110 | 16.2 | 150 | YNd5 | hv | 0 | -9 | 9 | 0 | 1.5 | FALSE
25 MVA 110/20 kV | 0.07 | 14 | 0.41 | 25 | 20 | 110 | 12 | 150 | YNd5 | hv | 0 | -9 | 9 | 0 | 1.5 | FALSE
63 MVA 110/10 kV | 0.04 | 22 | 0.32 | 63 | 10 | 110 | 18 | 150 | YNd5 | hv | 0 | -9 | 9 | 0 | 1.5 | FALSE
40 MVA 110/10 kV | 0.05 | 18 | 0.34 | 40 | 10 | 110 | 16.2 | 150 | YNd5 | hv | 0 | -9 | 9 | 0 | 1.5 | FALSE
25 MVA 110/10 kV | 0.07 | 14 | 0.41 | 25 | 10 | 110 | 12 | 150 | YNd5 | hv | 0 | -9 | 9 | 0 | 1.5 | FALSE
0.25 MVA 20/0.4 kV | 0.32 | 0.8 | 1.44 | 0.25 | 0.4 | 20 | 6 | 150 | Yzn5 | hv | 0 | -2 | 2 | 0 | 2.5 | FALSE
0.4 MVA 20/0.4 kV | 0.3375 | 1.35 | 1.425 | 0.4 | 0.4 | 20 | 6 | 150 | Dyn5 | hv | 0 | -2 | 2 | 0 | 2.5 | FALSE
0.63 MVA 20/0.4 kV | 0.2619 | 1.65 | 1.206 | 0.63 | 0.4 | 20 | 6 | 150 | Dyn5 | hv | 0 | -2 | 2 | 0 | 2.5 | FALSE
0.25 MVA 10/0.4 kV | 0.24 | 0.6 | 1.2 | 0.25 | 0.4 | 10 | 4 | 150 | Dyn5 | hv | 0 | -2 | 2 | 0 | 2.5 | FALSE
0.4 MVA 10/0.4 kV | 0.2375 | 0.95 | 1.325 | 0.4 | 0.4 | 10 | 4 | 150 | Dyn5 | hv | 0 | -2 | 2 | 0 | 2.5 | FALSE
0.63 MVA 10/0.4 kV | 0.1873 | 1.18 | 1.0794 | 0.63 | 0.4 | 10 | 4 | 150 | Dyn5 | hv | 0 | -2 | 2 | 0 | 2.5 | FALSE

## trafo3w_std_types
| sn_hv_mva | sn_mv_mva | sn_lv_mva | vn_hv_kv | vn_mv_kv | vn_lv_kv | vk_hv_percent | vk_mv_percent | vk_lv_percent | vkr_hv_percent | vkr_mv_percent | vkr_lv_percent | pfe_kw | i0_percent | shift_mv_degree | shift_lv_degree | vector_group | tap_side | tap_neutral | tap_min | tap_max | tap_step_percent
63/25/38 MVA 110/20/10 kV | 63 | 25 | 38 | 110 | 20 | 10 | 10.4 | 10.4 | 10.4 | 0.28 | 0.32 | 0.35 | 35 | 0.89 | 0 | 0 | YN0yn0yn0 | hv | 0 | -10 | 10 | 1.2
63/25/38 MVA 110/10/10 kV | 63 | 25 | 38 | 110 | 10 | 10 | 10.4 | 10.4 | 10.4 | 0.28 | 0.32 | 0.35 | 35 | 0.89 | 0 | 0 | YN0yn0yn0 | hv | 0 | -10 | 10 | 1.2

## fuse_std_types
| fuse_type | i_rated_a | t_avg | t_min | t_total | x_avg | x_min | x_total
HV 100A | HV 100A | 100 | 0 | [10.0, 3.64, 0.854, 0.281, 0.1, 0.0531, 0.022, 0.01] | [10.0, 4.267, 1.21, 0.403, 0.1, 0.058, 0.022, 0.01] | 0 | [300.0, 350.0, 450.0, 550.0, 700.0, 850.0, 1200.0, 1752.0] | [600.0, 700.0, 900.0, 1150.0, 1665.0, 2000.0, 3000.0, 4313.0]
HV 10A | HV 10A | 10 | 0 | [10.0, 1675.0, 0.344, 0.156, 0.1, 0.0417, 0.0171, 0.01] | [10.0, 1.3, 0.3, 0.155, 0.1, 0.0555, 0.023, 0.01] | 0 | [30.0, 32.0, 35.0, 37.0, 39.0, 50.0, 70.0, 88.0] | [60.0, 70.0, 80.0, 87.0, 94.0, 110.0, 150.0, 216.0]
HV 125A | HV 125A | 125 | 0 | [10.0, 1.82, 0.344, 0.1, 0.0467, 0.0269, 0.01] | [10.0, 2.478, 0.426, 0.1, 0.0427, 0.0211, 0.01] | 0 | [375.0, 500.0, 700.0, 925.0, 1200.0, 1500.0, 2341.0] | [750.0, 1000.0, 1500.0, 2200.0, 3000.0, 4000.0, 5765.0]
HV 160A | HV 160A | 160 | 0 | [10.0, 4.15, 1.03, 0.198, 0.1, 0.051, 0.0172, 0.01] | [10.0, 2.3, 0.734, 0.274, 0.1, 0.046, 0.0177, 0.01] | 0 | [480.0, 550.0, 700.0, 1000.0, 1260.0, 1600.0, 2500.0, 3227.0] | [960.0, 1300.0, 1700.0, 2200.0, 2996.0, 4000.0, 6000.0, 7946.0]
HV 16A | HV 16A | 16 | 0 | [10.0, 0.352, 0.164, 0.1, 0.0649, 0.0342, 0.01] | [10.0, 2.34, 0.722, 0.181, 0.1, 0.055, 0.0296, 0.01] | 0 | [48.0, 60.0, 65.0, 71.0, 80.0, 100.0, 162.0] | [96.0, 110.0, 125.0, 150.0, 168.0, 200.0, 250.0, 398.0]
HV 200A | HV 200A | 200 | 0 | [10.0, 4.267, 1.21, 0.403, 0.1, 0.058, 0.022, 0.01] | [10.0, 3.73, 1.654, 0.328, 0.1, 0.0531, 0.019, 0.01] | 0 | [600.0, 700.0, 900.0, 1150.0, 1665.0, 2000.0, 3000.0, 4313.0] | [1200.0, 1500.0, 1800.0, 2700.0, 3960.0, 5000.0, 7500.0, 10620.0]
HV 20A | HV 20A | 20 | 0 | [10.0, 1.3, 0.3, 0.155, 0.1, 0.0555, 0.023, 0.01] | [10.0, 1.3, 0.161, 0.1, 0.0611, 0.0399, 0.0141, 0.01] | 0 | [60.0, 70.0, 80.0, 87.0, 94.0, 110.0, 150.0, 216.0] | [120.0, 150.0, 200.0, 223.0, 260.0, 300.0, 450.0, 532.0]
HV 25A | HV 25A | 25 | 0 | [10.0, 2.512, 0.833, 0.299, 0.1, 0.0372, 0.0223, 0.01] | [10.0, 3.125, 0.597, 0.198, 0.1, 0.0378, 0.022, 0.01] | 0 | [75.0, 82.0, 90.0, 100.0, 124.0, 170.0, 200.0, 289.0] | [150.0, 170.0, 210.0, 250.0, 294.0, 400.0, 500.0, 711.0]
HV 31.5A | HV 31.5A | 31.5 | 0 | [10.0, 2.34, 0.722, 0.181, 0.1, 0.055, 0.0296, 0.01] | [10.0, 2.84, 0.368, 0.164, 0.1, 0.0621, 0.0378, 0.0195, 0.01] | 0 | [95.0, 110.0, 125.0, 150.0, 165.0, 200.0, 250.0, 390.0] | [189.0, 220.0, 300.0, 350.0, 393.0, 450.0, 530.0, 700.0, 960.0]
HV 40A | HV 40A | 40 | 0 | [10.0, 1.3, 0.161, 0.1, 0.0611, 0.0399, 0.0141, 0.01] | [10.0, 2.05, 0.369, 0.198, 0.1, 0.051, 0.0298, 0.01] | 0 | [120.0, 150.0, 200.0, 223.0, 260.0, 300.0, 450.0, 532.0] | [240.0, 300.0, 400.0, 450.0, 530.0, 650.0, 800.0, 1311.0]
HV 50A | HV 50A | 50 | 0 | [10.0, 3.215, 0.597, 0.198, 0.1, 0.0378, 0.022, 0.01] | [10.0, 3.64, 0.854, 0.281, 0.1, 0.0531, 0.022, 0.01] | 0 | [150.0, 170.0, 210.0, 250.0, 294.0, 400.0, 500.0, 711.0] | [300.0, 350.0, 450.0, 550.0, 700.0, 850.0, 1200.0, 1752.0]
HV 6.3A | HV 6.3A | 6.3 | 0 | [10.0, 1.39, 0.344, 0.168, 0.1, 0.056, 0.0263, 0.01] | [10.0, 1.711, 0.516, 0.198, 0.1, 0.0634, 0.0303, 0.01] | 0 | [19.0, 19.5, 20.4, 20.8, 22.0, 25.0, 32.0, 48.0] | [38.0, 40.0, 43.0, 48.0, 53.0, 60.0, 75.0, 118.0]
HV 63A | HV 63A | 63 | 0 | [10.0, 2.84, 0.368, 0.164, 0.1, 0.0621, 0.0378, 0.0195, 0.01] | [10.0, 1.82, 0.344, 0.1, 0.0467, 0.0269, 0.01] | 0 | [189.0, 220.0, 300.0, 350.0, 393.0, 450.0, 530.0, 700.0, 961.0] | [378.0, 500.0, 700.0, 934.0, 1200.0, 1500.0, 2366.0]
HV 80A | HV 80A | 80 | 0 | [10.0, 2.05, 0.369, 0.198, 0.1, 0.051, 0.0298, 0.01] | [10.0, 4.15, 1.03, 0.198, 0.1, 0.051, 0.0172, 0.01] | 0 | [240.0, 300.0, 400.0, 450.0, 530.0, 650.0, 800.0, 1311.0] | [480.0, 550.0, 700.0, 1000.0, 1260.0, 1600.0, 2500.0, 3227.0]
Siemens NH-1-100 | Siemens NH-1-100 | 100 | [5400.0, 2000.0, 400.0, 20.0, 1.0, 0.2, 0.012, 0.004] | 0 | 0 | [150.0, 190.0, 250.0, 430.0, 900.0, 1250.0, 2700.0, 3600.0] | 0 | 0
Siemens NH-1-125 | Siemens NH-1-125 | 125 | [4800.0, 120.0, 7.0, 0.1, 0.004] | 0 | 0 | [180.0, 400.0, 740.0, 2000.0, 4250.0] | 0 | 0
Siemens NH-1-16 | Siemens NH-1-16 | 16 | [4000.0, 400.0, 2.0, 0.1, 0.04, 0.01] | 0 | 0 | [26.0, 35.0, 75.0, 150.0, 200.0, 300.0] | 0 | 0
Siemens NH-1-160 | Siemens NH-1-160 | 160 | [4800.0, 120.0, 7.0, 0.1, 0.004] | 0 | 0 | [210.0, 500.0, 900.0, 2300.0, 5000.0] | 0 | 0
Siemens NH-1-25 | Siemens NH-1-25 | 25 | [4000.0, 1000.0, 10.0, 0.2, 0.02, 0.01] | 0 | 0 | [40.0, 50.0, 100.0, 210.0, 400.0, 500.0] | 0 | 0
Siemens NH-1-50 | Siemens NH-1-50 | 50 | [4000.0, 40.0, 4.0, 1.0, 0.02, 0.01] | 0 | 0 | [86.0, 200.0, 300.0, 400.0, 1000.0, 1280.0] | 0 | 0
Siemens NH-1-63 | Siemens NH-1-63 | 63 | [4000.0, 100.0, 10.0, 2.0, 0.04, 0.01] | 0 | 0 | [100.0, 200.0, 300.0, 400.0, 1000.0, 1500.0] | 0 | 0
Siemens NH-1-80 | Siemens NH-1-80 | 80 | [4800.0, 120.0, 7.0, 0.1, 0.01] | 0 | 0 | [150.58, 250.0, 450.0, 1150.0, 2470.0] | 0 | 0
Siemens NH-2-1000 | Siemens NH-2-1000 | 1000 | [4800.0, 120.0, 7.0, 0.1, 0.004] | 0 | 0 | [1900.0, 3500.0, 8400.0, 24000.0, 52000.0] | 0 | 0
Siemens NH-2-200 | Siemens NH-2-200 | 200 | [4800.0, 120.0, 7.0, 0.1, 0.004] | 0 | 0 | [280.0, 650.0, 1200.0, 3000.0, 7000.0] | 0 | 0
Siemens NH-2-224 | Siemens NH-2-224 | 224 | [4800.0, 120.0, 7.0, 0.2, 0.04, 0.004] | 0 | 0 | [400.0, 750.0, 1453.0, 3025.0, 4315.0, 7600.0] | 0 | 0
Siemens NH-2-250 | Siemens NH-2-250 | 250 | [4800.0, 120.0, 7.0, 0.1, 0.004] | 0 | 0 | [450.0, 800.0, 1650.0, 4000.0, 8500.0] | 0 | 0
Siemens NH-2-315 | Siemens NH-2-315 | 315 | [4800.0, 120.0, 7.0, 0.1, 0.004] | 0 | 0 | [550.0, 920.0, 1900.0, 5000.0, 11000.0] | 0 | 0
Siemens NH-2-355 | Siemens NH-2-355 | 355 | [4800.0, 120.0, 6.0, 0.1, 0.004] | 0 | 0 | [650.0, 1116.27, 2350.0, 5840.0, 12790.0] | 0 | 0
Siemens NH-2-400 | Siemens NH-2-400 | 400 | [4800.0, 120.0, 7.0, 0.1, 0.004] | 0 | 0 | [720.0, 1350.0, 2800.0, 6500.0, 15000.0] | 0 | 0
Siemens NH-2-425 | Siemens NH-2-425 | 425 | [4800.0, 120.0, 7.0, 0.1, 0.004] | 0 | 0 | [850.0, 1500.0, 3050.0, 7500.0, 16500.0] | 0 | 0
Siemens NH-2-630 | Siemens NH-2-630 | 630 | [4800.0, 120.0, 7.0, 0.1, 0.004] | 0 | 0 | [1200.0, 2000.0, 4800.0, 12000.0, 26000.0] | 0 | 0

## res_bus
| vm_pu | va_degree | p_mw | q_mvar
0 | 0.99755 | -0.016974 | 0.0041327 | 0.0010358
1 | 0.99687 | -0.021668 | 0.0029946 | 0.00075051
2 | 0.99862 | -0.0095273 | 0.0055154 | 0.0013823
3 | 0.99559 | -0.030582 | 0.007781 | 0.0019501
4 | 1 | 0 | -0.16219 | -0.040747
5 | 0.99471 | -0.036694 | 0.010725 | 0.002688
6 | 0.99221 | -0.05407 | 0 | 0
7 | 0.99117 | -0.061392 | 0.0020186 | 0.00050591
8 | 0.99154 | -0.058784 | 0.0024432 | 0.00061233
9 | 0.99115 | -0.061592 | 0.0026579 | 0.00066614
10 | 0.99076 | -0.064217 | 0 | 0
11 | 0.98994 | -0.070119 | 0.0024923 | 0.00062462
12 | 0.98872 | -0.078489 | 0 | 0
13 | 0.98965 | -0.07216 | 0.0071577 | 0.0017939
14 | 0.986 | -0.097631 | 0.00071208 | 0.00017846
15 | 0.98711 | -0.090136 | 0.0079109 | 0.0019827
16 | 0.98907 | -0.076207 | 0.0029215 | 0.00073219
17 | 0.98591 | -0.098632 | 0.014877 | 0.0037286
18 | 0.9725 | -0.1939 | 0.011016 | 0.0027608
19 | 0.97433 | -0.18078 | 0 | 0
20 | 0.97511 | -0.17511 | 0 | 0
21 | 0.97225 | -0.19571 | 0 | 0
22 | 0.97617 | -0.16756 | 0.0034643 | 0.00086825
23 | 0.9719 | -0.19828 | 0 | 0
24 | 0.9714 | -0.20187 | 0.006479 | 0.0016238
25 | 0.9769 | -0.1623 | 0.0098791 | 0.0024759
26 | 0.97148 | -0.20126 | 0.0031156 | 0.00078084
27 | 0.9777 | -0.15661 | 0.0072941 | 0.0018281
28 | 0.97892 | -0.14791 | 0 | 0
29 | 0.97955 | -0.14338 | 0 | 0
30 | 0.97881 | -0.1487 | 0.0018642 | 0.00046721
31 | 0.98034 | -0.13776 | 0.013875 | 0.0034775
32 | 0.9788 | -0.14874 | 0.0019071 | 0.00047795
33 | 0.98146 | -0.12982 | 0 | 0
34 | 0.9788 | -0.14877 | 0.0018788 | 0.00047088
35 | 0.98331 | -0.11671 | 0.00090415 | 0.0002266
36 | 0.98505 | -0.10436 | 0.004423 | 0.0011085
37 | 0.98455 | -0.10788 | 0.0019305 | 0.00048382
38 | 0.9837 | -0.1139 | 0.0015898 | 0.00039845
39 | 0.98363 | -0.1144 | 0.008355 | 0.002094
40 | 0.9786 | -0.15021 | 0.0066081 | 0.0016561
41 | 0.99998 | 149.9947 | 0 | 0

## res_line
| p_from_mw | q_from_mvar | p_to_mw | q_to_mvar | pl_mw | ql_mvar | i_from_ka | i_to_ka | i_ka | vm_from_pu | va_from_degree | vm_to_pu | va_to_degree | loading_percent
0 | 0.15136 | 0.038185 | -0.15126 | -0.038147 | 9.9599e-05 | 3.794e-05 | 0.22587 | 0.22587 | 0.22587 | 0.99755 | -0.016974 | 0.99687 | -0.021668 | 27.8852
1 | -0.15549 | -0.039221 | 0.15566 | 0.039283 | 0.00016254 | 6.1946e-05 | 0.23203 | 0.23203 | 0.23203 | 0.99755 | -0.016974 | 0.99862 | -0.0095273 | 28.6462
2 | 0.14827 | 0.037396 | -0.14808 | -0.037326 | 0.00018509 | 7.0481e-05 | 0.2214 | 0.2214 | 0.2214 | 0.99687 | -0.021668 | 0.99559 | -0.030582 | 27.3334
3 | -0.16117 | -0.040665 | 0.16139 | 0.040747 | 0.00021575 | 8.2273e-05 | 0.24025 | 0.24025 | 0.24025 | 0.99862 | -0.0095273 | 1 | 0 | 29.6608
4 | 0.1403 | 0.035376 | -0.14018 | -0.03533 | 0.00012006 | 4.5664e-05 | 0.20977 | 0.20977 | 0.20977 | 0.99559 | -0.030582 | 0.99471 | -0.036694 | 25.8976
5 | 0.12946 | 0.032642 | -0.12914 | -0.032523 | 0.00031444 | 0.00011937 | 0.19373 | 0.19373 | 0.19373 | 0.99471 | -0.036694 | 0.99221 | -0.05407 | 23.9169
6 | 0.040205 | 0.010097 | -0.040165 | -0.010081 | 4.0877e-05 | 1.5489e-05 | 0.060303 | 0.060303 | 0.060303 | 0.99221 | -0.05407 | 0.99117 | -0.061392 | 22.3344
7 | 0.088936 | 0.022426 | -0.088877 | -0.022404 | 5.8714e-05 | 2.1968e-05 | 0.13342 | 0.13342 | 0.13342 | 0.99221 | -0.05407 | 0.99154 | -0.058784 | 16.4722
8 | 0.038146 | 0.0095754 | -0.038145 | -0.009575 | 1.0626e-06 | 4.02e-07 | 0.057273 | 0.057273 | 0.057273 | 0.99117 | -0.061392 | 0.99115 | -0.061592 | 21.2121
9 | 0.086434 | 0.021792 | -0.086368 | -0.021767 | 6.5746e-05 | 2.4561e-05 | 0.12976 | 0.12976 | 0.12976 | 0.99154 | -0.058784 | 0.99076 | -0.064217 | 16.0195
10 | 0.035487 | 0.0089089 | -0.035445 | -0.008893 | 4.1982e-05 | 1.5842e-05 | 0.053282 | 0.053282 | 0.053282 | 0.99115 | -0.061592 | 0.98994 | -0.070119 | 19.7342
11 | 0.086368 | 0.021767 | -0.086196 | -0.021703 | 0.00017223 | 6.4345e-05 | 0.12976 | 0.12976 | 0.12976 | 0.99076 | -0.064217 | 0.98872 | -0.078489 | 16.0196
12 | 0.032953 | 0.0082684 | -0.032943 | -0.0082649 | 9.3286e-06 | 3.5096e-06 | 0.049536 | 0.049536 | 0.049536 | 0.98994 | -0.070119 | 0.98965 | -0.07216 | 18.3467
13 | 0.086196 | 0.021703 | -0.085966 | -0.021617 | 0.00022994 | 8.5918e-05 | 0.12976 | 0.12976 | 0.12976 | 0.98872 | -0.078489 | 0.986 | -0.097631 | 16.0197
14 | 0.025786 | 0.006471 | -0.025771 | -0.0064657 | 1.4477e-05 | 5.3698e-06 | 0.038774 | 0.038774 | 0.038774 | 0.98965 | -0.07216 | 0.98907 | -0.076207 | 14.3608
15 | 0.085254 | 0.021438 | -0.085174 | -0.021409 | 7.9923e-05 | 2.9853e-05 | 0.12869 | 0.12869 | 0.12869 | 0.986 | -0.097631 | 0.98505 | -0.10436 | 15.8871
16 | -0.022806 | -0.0057173 | 0.02285 | 0.0057335 | 4.4084e-05 | 1.619e-05 | 0.034379 | 0.034379 | 0.034379 | 0.98711 | -0.090136 | 0.98907 | -0.076207 | 12.733
17 | 0.014895 | 0.0037346 | -0.014877 | -0.0037286 | 1.7515e-05 | 6.0258e-06 | 0.022454 | 0.022454 | 0.022454 | 0.98711 | -0.090136 | 0.98591 | -0.098632 | 8.3163
18 | -0.011016 | -0.0027608 | 0.011036 | 0.0027671 | 2.0025e-05 | 6.2975e-06 | 0.016855 | 0.016854 | 0.016855 | 0.9725 | -0.1939 | 0.97433 | -0.18078 | 6.2425
19 | -0.020658 | -0.0051774 | 0.020674 | 0.0051833 | 1.6234e-05 | 5.9182e-06 | 0.031549 | 0.031549 | 0.031549 | 0.97433 | -0.18078 | 0.97511 | -0.17511 | 11.685
20 | 0.0096224 | 0.0024103 | -0.0096025 | -0.0024045 | 1.9834e-05 | 5.7991e-06 | 0.014695 | 0.014696 | 0.014696 | 0.97433 | -0.18078 | 0.97225 | -0.19571 | 5.4429
21 | -0.020674 | -0.0051833 | 0.020696 | 0.0051912 | 2.1644e-05 | 7.8895e-06 | 0.031549 | 0.031549 | 0.031549 | 0.97511 | -0.17511 | 0.97617 | -0.16756 | 11.6849
22 | 0.003118 | 0.00077968 | -0.0031169 | -0.00078021 | 1.104e-06 | -5.387e-07 | 0.0047714 | 0.0047717 | 0.0047717 | 0.97225 | -0.19571 | 0.9719 | -0.19828 | 1.7673
23 | 0.0064846 | 0.0016248 | -0.006479 | -0.0016238 | 5.5303e-06 | 1.0122e-06 | 0.0099244 | 0.0099248 | 0.0099248 | 0.97225 | -0.19571 | 0.9714 | -0.20187 | 3.6758
24 | -0.02416 | -0.0060594 | 0.024178 | 0.0060659 | 1.7624e-05 | 6.518e-06 | 0.03683 | 0.03683 | 0.03683 | 0.97617 | -0.16756 | 0.9769 | -0.1623 | 13.6408
25 | 0.0031169 | 0.00078021 | -0.0031156 | -0.00078084 | 1.2848e-06 | -6.2587e-07 | 0.0047717 | 0.0047721 | 0.0047721 | 0.9719 | -0.19828 | 0.97148 | -0.20126 | 1.7675
26 | -0.034057 | -0.0085419 | 0.034084 | 0.008552 | 2.6883e-05 | 1.0139e-05 | 0.051878 | 0.051878 | 0.051878 | 0.9769 | -0.1623 | 0.9777 | -0.15661 | 19.214
27 | -0.041378 | -0.01038 | 0.041428 | 0.010398 | 5.0017e-05 | 1.8222e-05 | 0.062979 | 0.062979 | 0.062979 | 0.9777 | -0.15661 | 0.97892 | -0.14791 | 11.6628
28 | -0.041428 | -0.010398 | 0.041454 | 0.010407 | 2.6054e-05 | 8.8289e-06 | 0.062979 | 0.062978 | 0.062979 | 0.97892 | -0.14791 | 0.97955 | -0.14338 | 7.7751
29 | 0.012269 | 0.0030754 | -0.01226 | -0.0030725 | 9.0317e-06 | 2.9496e-06 | 0.018637 | 0.018637 | 0.018637 | 0.97955 | -0.14338 | 0.97881 | -0.1487 | 6.9027
30 | -0.053723 | -0.013483 | 0.053765 | 0.013498 | 4.1978e-05 | 1.5e-05 | 0.081615 | 0.081615 | 0.081615 | 0.97955 | -0.14338 | 0.98034 | -0.13776 | 10.076
31 | 0.010395 | 0.0026052 | -0.010395 | -0.0026052 | 5.5433e-08 | 1.685e-08 | 0.015803 | 0.015803 | 0.015803 | 0.97881 | -0.1487 | 0.9788 | -0.14874 | 5.8531
32 | -0.06764 | -0.016975 | 0.067715 | 0.017002 | 7.456e-05 | 2.7389e-05 | 0.10268 | 0.10268 | 0.10268 | 0.98034 | -0.13776 | 0.98146 | -0.12982 | 12.676
33 | 0.0084883 | 0.0021273 | -0.0084882 | -0.0021273 | 3.1511e-08 | 8.3079e-09 | 0.012904 | 0.012904 | 0.012904 | 0.9788 | -0.14874 | 0.9788 | -0.14877 | 4.7793
34 | -0.067715 | -0.017002 | 0.067838 | 0.017048 | 0.00012363 | 4.5408e-05 | 0.10268 | 0.10267 | 0.10268 | 0.98146 | -0.12982 | 0.98331 | -0.11671 | 12.676
35 | 0.0066094 | 0.0016564 | -0.0066081 | -0.0016561 | 1.3224e-06 | 2.4485e-07 | 0.010048 | 0.010048 | 0.010048 | 0.9788 | -0.14877 | 0.9786 | -0.15021 | 3.7215
36 | -0.068742 | -0.017274 | 0.068764 | 0.017283 | 2.2094e-05 | 8.1241e-06 | 0.10404 | 0.10404 | 0.10404 | 0.98331 | -0.11671 | 0.98363 | -0.1144 | 12.8448
37 | 0.080751 | 0.0203 | -0.080711 | -0.020285 | 3.9529e-05 | 1.4716e-05 | 0.122 | 0.122 | 0.122 | 0.98505 | -0.10436 | 0.98455 | -0.10788 | 15.0622
38 | 0.078781 | 0.019801 | -0.078715 | -0.019777 | 6.5984e-05 | 2.4526e-05 | 0.11909 | 0.11909 | 0.11909 | 0.98455 | -0.10788 | 0.9837 | -0.1139 | 14.7021
39 | 0.077125 | 0.019379 | -0.077119 | -0.019377 | 5.36e-06 | 1.9894e-06 | 0.11668 | 0.11668 | 0.11668 | 0.9837 | -0.1139 | 0.98363 | -0.1144 | 14.4052

## res_trafo
| p_hv_mw | q_hv_mvar | p_lv_mw | q_lv_mvar | pl_mw | ql_mvar | i_hv_ka | i_lv_ka | vm_hv_pu | va_hv_degree | vm_lv_pu | va_lv_degree | loading_percent
0 | 2.5187e-16 | 8.8016e-16 | 0.00079998 | 7.4552e-08 | 0.00079998 | 7.4552e-08 | 2.6429e-17 | 0.0011547 | 0.99998 | 149.9947 | 1 | 0 | 0.31999

## res_ext_grid
| p_mw | q_mvar
0 | 0.17596 | 0.0442

## res_load
| p_mw | q_mvar
0 | 0.0041327 | 0.0010358
1 | 0.0029946 | 0.00075051
2 | 0.0055154 | 0.0013823
3 | 0.007781 | 0.0019501
4 | 0.013777 | 0.0034529
5 | 0.010725 | 0.002688
6 | 0.0020186 | 0.00050591
7 | 0.0024432 | 0.00061233
8 | 0.0026579 | 0.00066614
9 | 0.0024923 | 0.00062462
10 | 0.0071577 | 0.0017939
11 | 0.00071208 | 0.00017846
12 | 0.0079109 | 0.0019827
13 | 0.0029215 | 0.00073219
14 | 0.014877 | 0.0037286
15 | 0.011016 | 0.0027608
16 | 0.0034643 | 0.00086825
17 | 0.006479 | 0.0016238
18 | 0.0098791 | 0.0024759
19 | 0.0031156 | 0.00078084
20 | 0.0072941 | 0.0018281
21 | 0.0018642 | 0.00046721
22 | 0.013875 | 0.0034775
23 | 0.0019071 | 0.00047795
24 | 0.0018788 | 0.00047088
25 | 0.00090415 | 0.0002266
26 | 0.004423 | 0.0011085
27 | 0.0019305 | 0.00048382
28 | 0.0015898 | 0.00039845
29 | 0.008355 | 0.002094
30 | 0.0066081 | 0.0016561

## dtypes
| element | column | dtype
0 | bus | name | object
1 | bus | vn_kv | float64
2 | bus | type | object
3 | bus | zone | object
4 | bus | in_service | bool
5 | load | name | object
6 | load | bus | uint32
7 | load | p_mw | float64
8 | load | q_mvar | float64
9 | load | const_z_percent | float64
10 | load | const_i_percent | float64
11 | load | sn_mva | float64
12 | load | scaling | float64
13 | load | in_service | bool
14 | load | type | object
15 | ext_grid | name | object
16 | ext_grid | bus | uint32
17 | ext_grid | vm_pu | float64
18 | ext_grid | va_degree | float64
19 | ext_grid | slack_weight | float64
20 | ext_grid | in_service | bool
21 | line | name | object
22 | line | std_type | object
23 | line | from_bus | uint32
24 | line | to_bus | uint32
25 | line | length_km | float64
26 | line | r_ohm_per_km | float64
27 | line | x_ohm_per_km | float64
28 | line | c_nf_per_km | float64
29 | line | g_us_per_km | float64
30 | line | max_i_ka | float64
31 | line | df | float64
32 | line | parallel | uint32
33 | line | type | object
34 | line | in_service | bool
35 | trafo | name | object
36 | trafo | std_type | object
37 | trafo | hv_bus | uint32
38 | trafo | lv_bus | uint32
39 | trafo | sn_mva | float64
40 | trafo | vn_hv_kv | float64
41 | trafo | vn_lv_kv | float64
42 | trafo | vk_percent | float64
43 | trafo | vkr_percent | float64
44 | trafo | pfe_kw | float64
45 | trafo | i0_percent | float64
46 | trafo | shift_degree | float64
47 | trafo | tap_side | object
48 | trafo | tap_neutral | int32
49 | trafo | tap_min | int32
50 | trafo | tap_max | int32
51 | trafo | tap_step_percent | float64
52 | trafo | tap_step_degree | float64
53 | trafo | tap_pos | int32
54 | trafo | tap_phase_shifter | bool
55 | trafo | parallel | uint32
56 | trafo | df | float64
57 | trafo | in_service | bool
58 | line_geodata | coords | object
59 | bus_geodata | x | float64
60 | bus_geodata | y | float64
61 | bus_geodata | coords | object
62 | res_bus | vm_pu | float64
63 | res_bus | va_degree | float64
64 | res_bus | p_mw | float64
65 | res_bus | q_mvar | float64
66 | res_line | p_from_mw | float64
67 | res_line | q_from_mvar | float64
68 | res_line | p_to_mw | float64
69 | res_line | q_to_mvar | float64
70 | res_line | pl_mw | float64
71 | res_line | ql_mvar | float64
72 | res_line | i_from_ka | float64
73 | res_line | i_to_ka | float64
74 | res_line | i_ka | float64
75 | res_line | vm_from_pu | float64
76 | res_line | va_from_degree | float64
77 | res_line | vm_to_pu | float64
78 | res_line | va_to_degree | float64
79 | res_line | loading_percent | float64
80 | res_trafo | p_hv_mw | float64
81 | res_trafo | q_hv_mvar | float64
82 | res_trafo | p_lv_mw | float64
83 | res_trafo | q_lv_mvar | float64
84 | res_trafo | pl_mw | float64
85 | res_trafo | ql_mvar | float64
86 | res_trafo | i_hv_ka | float64
87 | res_trafo | i_lv_ka | float64
88 | res_trafo | vm_hv_pu | float64
89 | res_trafo | va_hv_degree | float64
90 | res_trafo | vm_lv_pu | float64
91 | res_trafo | va_lv_degree | float64
92 | res_trafo | loading_percent | float64
93 | res_ext_grid | p_mw | float64
94 | res_ext_grid | q_mvar | float64
95 | res_load | p_mw | float64
96 | res_load | q_mvar | float64

## parameters
| version | format_version | converged | OPF_converged | name | f_hz | sn_mva
0 | 2.14.6 | 2.14.0 | TRUE | FALSE |  | 50 | 1