## bus
| name | vn_kv | type | zone | in_service
0 | bus_LV_1140-1_0_3_node_0 | 0.4 | n |  | TRUE
1 | bus_LV_1140-1_0_3_node_1 | 0.4 | n |  | TRUE
2 | bus_LV_1140-1_0_3_node_2 | 0.4 | n |  | TRUE
3 | bus_LV_1140-1_0_3_node_3 | 0.4 | n |  | TRUE
4 | bus_LV_1140-1_0_3_node_4 | 0.4 | n |  | TRUE
5 | bus_LV_1140-1_0_3_node_55 | 0.4 | n |  | TRUE
6 | bus_LV_1140-1_0_3_node_27 | 0.4 | n |  | TRUE
7 | bus_LV_1140-1_0_3_node_56 | 0.4 | n |  | TRUE
8 | bus_LV_1140-1_0_3_node_59 | 0.4 | n |  | TRUE
9 | bus_LV_1140-1_0_3_node_25 | 0.4 | n |  | TRUE
10 | bus_LV_1140-1_0_3_node_5 | 0.4 | n |  | TRUE
11 | bus_LV_1140-1_0_3_node_6 | 0.4 | n |  | TRUE
12 | bus_LV_1140-1_0_3_node_7 | 0.4 | n |  | TRUE
13 | bus_LV_1140-1_0_3_node_8 | 0.4 | n |  | TRUE
14 | bus_LV_1140-1_0_3_node_9 | 0.4 | n |  | TRUE
15 | bus_LV_1140-1_0_3_node_16 | 0.4 | n |  | TRUE
16 | bus_LV_1140-1_0_3_node_18 | 0.4 | n |  | TRUE
17 | bus_LV_1140-1_0_3_node_12 | 0.4 | n |  | TRUE
18 | bus_LV_1140-1_0_3_node_10 | 0.4 | n |  | TRUE
19 | bus_LV_1140-1_0_3_node_11 | 0.4 | n |  | TRUE
20 | bus_LV_1140-1_0_3_node_13 | 0.4 | n |  | TRUE
21 | bus_LV_1140-1_0_3_node_14 | 0.4 | n |  | TRUE
22 | bus_LV_1140-1_0_3_node_15 | 0.4 | n |  | TRUE
23 | bus_LV_1140-1_0_3_node_17 | 0.4 | n |  | TRUE
24 | bus_LV_1140-1_0_3_node_48 | 0.4 | n |  | TRUE
25 | bus_LV_1140-1_0_3_node_47 | 0.4 | n |  | TRUE
26 | bus_LV_1140-1_0_3_node_50 | 0.4 | n |  | TRUE
27 | bus_LV_1140-1_0_3_node_42 | 0.4 | n |  | TRUE
28 | bus_LV_1140-1_0_3_node_19 | 0.4 | n |  | TRUE
29 | bus_LV_1140-1_0_3_node_20 | 0.4 | n |  | TRUE
30 | bus_LV_1140-1_0_3_node_21 | 0.4 | n |  | TRUE
31 | bus_LV_1140-1_0_3_node_46 | 0.4 | n |  | TRUE
32 | bus_LV_1140-1_0_3_node_53 | 0.4 | n |  | TRUE
33 | bus_LV_1140-1_0_3_node_44 | 0.4 | n |  | TRUE
34 | bus_LV_1140-1_0_3_node_35 | 0.4 | n |  | TRUE
35 | bus_LV_1140-1_0_3_node_36 | 0.4 | n |  | TRUE
36 | bus_LV_1140-1_0_3_node_37 | 0.4 | n |  | TRUE
37 | bus_LV_1140-1_0_3_node_23 | 0.4 | n |  | TRUE
38 | bus_LV_1140-1_0_3_node_24 | 0.4 | n |  | TRUE
39 | bus_LV_1140-1_0_3_node_26 | 0.4 | n |  | TRUE
40 | bus_LV_1140-1_0_3_node_32 | 0.4 | n |  | TRUE
41 | bus_LV_1140-1_0_3_node_28 | 0.4 | n |  | TRUE
42 | bus_LV_1140-1_0_3_node_39 | 0.4 | n |  | TRUE
43 | bus_LV_1140-1_0_3_node_30 | 0.4 | n |  | TRUE
44 | bus_LV_1140-1_0_3_node_62 | 0.4 | n |  | TRUE
45 | bus_LV_1140-1_0_3_node_38 | 0.4 | n |  | TRUE
46 | bus_LV_1140-1_0_3_node_29 | 0.4 | n |  | TRUE
47 | bus_LV_1140-1_0_3_node_31 | 0.4 | n |  | TRUE
48 | bus_LV_1140-1_0_3_node_33 | 0.4 | n |  | TRUE
49 | bus_LV_1140-1_0_3_node_34 | 0.4 | n |  | TRUE
50 | bus_LV_1140-1_0_3_node_60 | 0.4 | n |  | TRUE
51 | bus_LV_1140-1_0_3_node_63 | 0.4 | n |  | TRUE
52 | bus_LV_1140-1_0_3_node_52 | 0.4 | n |  | TRUE
53 | bus_LV_1140-1_0_3_node_54 | 0.4 | n |  | TRUE
54 | bus_LV_1140-1_0_3_node_51 | 0.4 | n |  | TRUE
55 | bus_LV_1140-1_0_3_node_40 | 0.4 | n |  | TRUE
56 | bus_LV_1140-1_0_3_node_41 | 0.4 | n |  | TRUE
57 | bus_LV_1140-1_0_3_node_43 | 0.4 | n |  | TRUE
58 | bus_LV_1140-1_0_3_node_45 | 0.4 | n |  | TRUE
59 | bus_LV_1140-1_0_3_node_49 | 0.4 | n |  | TRUE
60 | bus_LV_1140-1_0_3_node_57 | 0.4 | n |  | TRUE
61 | bus_LV_1140-1_0_3_node_58 | 0.4 | n |  | TRUE
62 | bus_LV_1140-1_0_3_node_70 | 0.4 | n |  | TRUE
63 | bus_LV_1140-1_0_3_node_71 | 0.4 | n |  | TRUE
64 | bus_LV_1140-1_0_3_node_61 | 0.4 | n |  | TRUE
65 | bus_LV_1140-1_0_3_node_69 | 0.4 | n |  | TRUE
66 | bus_LV_1140-1_0_3_node_68 | 0.4 | n |  | TRUE
67 | bus_LV_1140-1_0_3_node_64 | 0.4 | n |  | TRUE
68 | bus_LV_1140-1_0_3_node_65 | 0.4 | n |  | TRUE
69 | bus_LV_1140-1_0_3_node_66 | 0.4 | n |  | TRUE
70 | bus_LV_1140-1_0_3_node_67 | 0.4 | n |  | TRUE
71 | bus_LV_1140-1_0_3_node_72 | 0.4 | n |  | TRUE
72 | bus_MV_475_0_node_65 | 20 | n |  | TRUE

## load
| name | bus | p_mw | q_mvar | const_z_percent | const_i_percent | sn_mva | scaling | in_service | type
0 | LV_1140-1_0_3_load_0 | 0 | 0.0045848 | 0.0011491 | 0 | 0 |  | 1 | TRUE | wye
1 | LV_1140-1_0_3_load_1 | 1 | 0.0032346 | 0.00081066 | 0 | 0 |  | 1 | TRUE | wye
2 | LV_1140-1_0_3_load_2 | 2 | 0.001311 | 0.00032858 | 0 | 0 |  | 1 | TRUE | wye
3 | LV_1140-1_0_3_load_3 | 3 | 0.002151 | 0.00053909 | 0 | 0 |  | 1 | TRUE | wye
4 | LV_1140-1_0_3_load_4 | 4 | 0.0026037 | 0.00065255 | 0 | 0 |  | 1 | TRUE | wye
5 | LV_1140-1_0_3_load_55 | 5 | 0.0073828 | 0.0018503 | 0 | 0 |  | 1 | TRUE | wye
6 | LV_1140-1_0_3_load_56 | 7 | 0.006344 | 0.00159 | 0 | 0 |  | 1 | TRUE | wye
7 | LV_1140-1_0_3_load_59 | 8 | 0.0024069 | 0.00060322 | 0 | 0 |  | 1 | TRUE | wye
8 | LV_1140-1_0_3_load_5 | 10 | 0.0032271 | 0.00080879 | 0 | 0 |  | 1 | TRUE | wye
9 | LV_1140-1_0_3_load_6 | 11 | 0.0012718 | 0.00031874 | 0 | 0 |  | 1 | TRUE | wye
10 | LV_1140-1_0_3_load_7 | 12 | 0.002332 | 0.00058447 | 0 | 0 |  | 1 | TRUE | wye
11 | LV_1140-1_0_3_load_8 | 13 | 0.0034707 | 0.00086985 | 0 | 0 |  | 1 | TRUE | wye
12 | LV_1140-1_0_3_load_9 | 14 | 0.003709 | 0.00092956 | 0 | 0 |  | 1 | TRUE | wye
13 | LV_1140-1_0_3_load_16 | 15 | 0.0022441 | 0.00056242 | 0 | 0 |  | 1 | TRUE | wye
14 | LV_1140-1_0_3_load_18 | 16 | 0.013516 | 0.0033875 | 0 | 0 |  | 1 | TRUE | wye
15 | LV_1140-1_0_3_load_10 | 18 | 0.0029533 | 0.00074018 | 0 | 0 |  | 1 | TRUE | wye
16 | LV_1140-1_0_3_load_14 | 21 | 0.0010523 | 0.00026374 | 0 | 0 |  | 1 | TRUE | wye
17 | LV_1140-1_0_3_load_15 | 22 | 0.0073273 | 0.0018364 | 0 | 0 |  | 1 | TRUE | wye
18 | LV_1140-1_0_3_load_17 | 23 | 0.0043931 | 0.001101 | 0 | 0 |  | 1 | TRUE | wye
19 | LV_1140-1_0_3_load_48 | 24 | 0.0029633 | 0.00074268 | 0 | 0 |  | 1 | TRUE | wye
20 | LV_1140-1_0_3_load_47 | 25 | 0.0032959 | 0.00082602 | 0 | 0 |  | 1 | TRUE | wye
21 | LV_1140-1_0_3_load_50 | 26 | 0.0028321 | 0.00070979 | 0 | 0 |  | 1 | TRUE | wye
22 | LV_1140-1_0_3_load_42 | 27 | 0.0044205 | 0.0011079 | 0 | 0 |  | 1 | TRUE | wye
23 | LV_1140-1_0_3_load_19 | 28 | 0.0023491 | 0.00058873 | 0 | 0 |  | 1 | TRUE | wye
24 | LV_1140-1_0_3_load_21 | 30 | 0.016296 | 0.0040843 | 0 | 0 |  | 1 | TRUE | wye
25 | LV_1140-1_0_3_load_46 | 31 | 0.00054962 | 0.00013775 | 0 | 0 |  | 1 | TRUE | wye
26 | LV_1140-1_0_3_load_53 | 32 | 0.00047295 | 0.00011853 | 0 | 0 |  | 1 | TRUE | wye
27 | LV_1140-1_0_3_load_44 | 33 | 0.0021741 | 0.00054489 | 0 | 0 |  | 1 | TRUE | wye
28 | LV_1140-1_0_3_load_36 | 35 | 0.011388 | 0.002854 | 0 | 0 |  | 1 | TRUE | wye
29 | LV_1140-1_0_3_load_37 | 36 | 0.0086662 | 0.0021719 | 0 | 0 |  | 1 | TRUE | wye
30 | LV_1140-1_0_3_load_23 | 37 | 0.0022591 | 0.00056619 | 0 | 0 |  | 1 | TRUE | wye
31 | LV_1140-1_0_3_load_24 | 38 | 0.0053103 | 0.0013309 | 0 | 0 |  | 1 | TRUE | wye
32 | LV_1140-1_0_3_load_26 | 39 | 0.004001 | 0.0010027 | 0 | 0 |  | 1 | TRUE | wye
33 | LV_1140-1_0_3_load_32 | 40 | 0.0025925 | 0.00064974 | 0 | 0 |  | 1 | TRUE | wye
34 | LV_1140-1_0_3_load_28 | 41 | 0.002531 | 0.00063434 | 0 | 0 |  | 1 | TRUE | wye
35 | LV_1140-1_0_3_load_39 | 42 | 0.0098485 | 0.0024683 | 0 | 0 |  | 1 | TRUE | wye
36 | LV_1140-1_0_3_load_30 | 43 | 0.0011688 | 0.00029293 | 0 | 0 |  | 1 | TRUE | wye
37 | LV_1140-1_0_3_load_62 | 44 | 0.0042946 | 0.0010763 | 0 | 0 |  | 1 | TRUE | wye
38 | LV_1140-1_0_3_load_38 | 45 | 0.0048657 | 0.0012195 | 0 | 0 |  | 1 | TRUE | wye
39 | LV_1140-1_0_3_load_29 | 46 | 0.0014085 | 0.00035301 | 0 | 0 |  | 1 | TRUE | wye
40 | LV_1140-1_0_3_load_31 | 47 | 0.0020853 | 0.00052261 | 0 | 0 |  | 1 | TRUE | wye
41 | LV_1140-1_0_3_load_33 | 48 | 0.0014462 | 0.00036244 | 0 | 0 |  | 1 | TRUE | wye
42 | LV_1140-1_0_3_load_34 | 49 | 0.0012767 | 0.00031996 | 0 | 0 |  | 1 | TRUE | wye
43 | LV_1140-1_0_3_load_60 | 50 | 0.0018946 | 0.00047483 | 0 | 0 |  | 1 | TRUE | wye
44 | LV_1140-1_0_3_load_63 | 51 | 0.0013931 | 0.00034914 | 0 | 0 |  | 1 | TRUE | wye
45 | LV_1140-1_0_3_load_54 | 53 | 0.0011827 | 0.00029642 | 0 | 0 |  | 1 | TRUE | wye
46 | LV_1140-1_0_3_load_51 | 54 | 0.010253 | 0.0025695 | 0 | 0 |  | 1 | TRUE | wye
47 | LV_1140-1_0_3_load_40 | 55 | 0.0041187 | 0.0010323 | 0 | 0 |  | 1 | TRUE | wye
48 | LV_1140-1_0_3_load_41 | 56 | 0.0017002 | 0.00042611 | 0 | 0 |  | 1 | TRUE | wye
49 | LV_1140-1_0_3_load_43 | 57 | 0.00042541 | 0.00010662 | 0 | 0 |  | 1 | TRUE | wye
50 | LV_1140-1_0_3_load_45 | 58 | 0.00086496 | 0.00021678 | 0 | 0 |  | 1 | TRUE | wye
51 | LV_1140-1_0_3_load_49 | 59 | 0.01514 | 0.0037943 | 0 | 0 |  | 1 | TRUE | wye
52 | LV_1140-1_0_3_load_57 | 60 | 0.0039515 | 0.00099035 | 0 | 0 |  | 1 | TRUE | wye
53 | LV_1140-1_0_3_load_70 | 62 | 0.0033583 | 0.00084168 | 0 | 0 |  | 1 | TRUE | wye
54 | LV_1140-1_0_3_load_71 | 63 | 0.0004149 | 0.00010398 | 0 | 0 |  | 1 | TRUE | wye
55 | LV_1140-1_0_3_load_61 | 64 | 0.0016558 | 0.00041499 | 0 | 0 |  | 1 | TRUE | wye
56 | LV_1140-1_0_3_load_69 | 65 | 0.0014054 | 0.00035222 | 0 | 0 |  | 1 | TRUE | wye
57 | LV_1140-1_0_3_load_68 | 66 | 0.0035042 | 0.00087824 | 0 | 0 |  | 1 | TRUE | wye
58 | LV_1140-1_0_3_load_64 | 67 | 0.0016554 | 0.00041488 | 0 | 0 |  | 1 | TRUE | wye
59 | LV_1140-1_0_3_load_65 | 68 | 0.0012816 | 0.0003212 | 0 | 0 |  | 1 | TRUE | wye
60 | LV_1140-1_0_3_load_66 | 69 | 0.0015772 | 0.00039529 | 0 | 0 |  | 1 | TRUE | wye
61 | LV_1140-1_0_3_load_67 | 70 | 0.002232 | 0.00055939 | 0 | 0 |  | 1 | TRUE | wye
62 | LV_1140-1_0_3_load_72 | 71 | 0.006692 | 0.0016772 | 0 | 0 |  | 1 | TRUE | wye

## ext_grid
| name | bus | vm_pu | va_degree | slack_weight | in_service
0 |  | 59 | 1 | 0 | 1 | TRUE

## line
| name | std_type | from_bus | to_bus | length_km | r_ohm_per_km | x_ohm_per_km | c_nf_per_km | g_us_per_km | max_i_ka | df | parallel | type | in_service
0 | LV_1140-1_0_3_line_0 | NAYY 4x150 SE | 0 | 1 | 0.0037556 | 0.208 | 0.08 | 261 | 0 | 0.27 | 1 | 1 | cs | TRUE
1 | LV_1140-1_0_3_line_1 | NAYY 4x150 SE | 0 | 2 | 0.017262 | 0.208 | 0.08 | 261 | 0 | 0.27 | 1 | 1 | cs | TRUE
2 | LV_1140-1_0_3_line_2 | NAYY 4x150 SE | 1 | 3 | 0.00036654 | 0.208 | 0.08 | 261 | 0 | 0.27 | 1 | 1 | cs | TRUE
3 | LV_1140-1_0_3_line_3 | NAYY 4x150 SE | 2 | 4 | 0.023381 | 0.208 | 0.08 | 261 | 0 | 0.27 | 1 | 1 | cs | TRUE
4 | LV_1140-1_0_3_line_4 | NAYY 4x150 SE | 3 | 5 | 0.015707 | 0.208 | 0.08 | 261 | 0 | 0.27 | 1 | 1 | cs | TRUE
5 | LV_1140-1_0_3_line_5 | NAYY 4x150 SE | 4 | 6 | 0.0037332 | 0.208 | 0.08 | 261 | 0 | 0.27 | 1 | 1 | cs | TRUE
6 | LV_1140-1_0_3_line_6 | NAYY 4x150 SE | 5 | 7 | 0.013124 | 0.208 | 0.08 | 261 | 0 | 0.27 | 1 | 1 | cs | TRUE
7 | LV_1140-1_0_3_line_7 | NAYY 4x150 SE | 6 | 8 | 0.013452 | 0.208 | 0.08 | 261 | 0 | 0.27 | 1 | 1 | cs | TRUE
8 | LV_1140-1_0_3_line_8 | NAYY 4x150 SE | 6 | 9 | 0.029553 | 0.208 | 0.08 | 261 | 0 | 0.27 | 1 | 1 | cs | TRUE
9 | LV_1140-1_0_3_line_9 | NAYY 4x150 SE | 7 | 60 | 0.00068669 | 0.208 | 0.08 | 261 | 0 | 0.27 | 1 | 1 | cs | TRUE
10 | LV_1140-1_0_3_line_10 | NAYY 4x150 SE | 8 | 50 | 0.0027455 | 0.208 | 0.08 | 261 | 0 | 0.27 | 1 | 1 | cs | TRUE
11 | LV_1140-1_0_3_line_11 | NAYY 4x150 SE | 9 | 41 | 0.028512 | 0.208 | 0.08 | 261 | 0 | 0.27 | 1 | 1 | cs | TRUE
12 | LV_1140-1_0_3_line_12 | NAYY 4x150 SE | 9 | 37 | 0.02006 | 0.208 | 0.08 | 261 | 0 | 0.27 | 1 | 1 | cs | TRUE
13 | LV_1140-1_0_3_line_13 | NAYY 4x150 SE | 10 | 11 | 0.010019 | 0.208 | 0.08 | 261 | 0 | 0.27 | 1 | 1 | cs | TRUE
14 | LV_1140-1_0_3_line_14 | NAYY 4x150 SE | 10 | 12 | 0.016071 | 0.208 | 0.08 | 261 | 0 | 0.27 | 1 | 1 | cs | TRUE
15 | LV_1140-1_0_3_line_15 | NAYY 4x150 SE | 11 | 13 | 0.013631 | 0.208 | 0.08 | 261 | 0 | 0.27 | 1 | 1 | cs | TRUE
16 | LV_1140-1_0_3_line_16 | NAYY 4x150 SE | 12 | 14 | 0.012917 | 0.208 | 0.08 | 261 | 0 | 0.27 | 1 | 1 | cs | TRUE
17 | LV_1140-1_0_3_line_17 | NAYY 4x150 SE | 13 | 15 | 0.0048389 | 0.208 | 0.08 | 261 | 0 | 0.27 | 1 | 1 | cs | TRUE
18 | LV_1140-1_0_3_line_18 | NAYY 4x150 SE | 14 | 16 | 0.0016793 | 0.208 | 0.08 | 261 | 0 | 0.27 | 1 | 1 | cs | TRUE
19 | LV_1140-1_0_3_line_19 | NAYY 4x150 SE | 15 | 17 | 0.017889 | 0.208 | 0.08 | 261 | 0 | 0.27 | 1 | 1 | cs | TRUE
20 | LV_1140-1_0_3_line_20 | NAYY 4x150 SE | 17 | 22 | 0.023463 | 0.208 | 0.08 | 261 | 0 | 0.27 | 1 | 1 | cs | TRUE
21 | LV_1140-1_0_3_line_21 | NAYY 4x150 SE | 17 | 18 | 0.017279 | 0.208 | 0.08 | 261 | 0 | 0.27 | 1 | 1 | cs | TRUE
22 | LV_1140-1_0_3_line_22 | NAYY 4x150 SE | 18 | 19 | 0.04255 | 0.208 | 0.08 | 261 | 0 | 0.27 | 1 | 1 | cs | TRUE
23 | LV_1140-1_0_3_line_23 | NAYY 4x150 SE | 19 | 20 | 0.019263 | 0.208 | 0.08 | 261 | 0 | 0.27 | 1 | 1 | cs | TRUE
24 | LV_1140-1_0_3_line_24 | NAYY 4x150 SE | 19 | 21 | 0.026695 | 0.208 | 0.08 | 261 | 0 | 0.27 | 1 | 1 | cs | TRUE
25 | LV_1140-1_0_3_line_25 | NAYY 4x150 SE | 20 | 23 | 0.032425 | 0.208 | 0.08 | 261 | 0 | 0.27 | 1 | 1 | cs | TRUE
26 | LV_1140-1_0_3_line_26 | NAYY 4x150 SE | 22 | 24 | 0.003722 | 0.208 | 0.08 | 261 | 0 | 0.27 | 1 | 1 | cs | TRUE
27 | LV_1140-1_0_3_line_27 | NAYY 4x150 SE | 22 | 25 | 0.017339 | 0.208 | 0.08 | 261 | 0 | 0.27 | 1 | 1 | cs | TRUE
28 | LV_1140-1_0_3_line_28 | NAYY 4x150 SE | 24 | 26 | 0.0004487 | 0.208 | 0.08 | 261 | 0 | 0.27 | 1 | 1 | cs | TRUE
29 | LV_1140-1_0_3_line_29 | NAYY 4x150 SE | 25 | 27 | 0.022265 | 0.208 | 0.08 | 261 | 0 | 0.27 | 1 | 1 | cs | TRUE
30 | LV_1140-1_0_3_line_30 | NAYY 4x150 SE | 26 | 59 | 0.046026 | 0.208 | 0.08 | 261 | 0 | 0.27 | 1 | 1 | cs | TRUE
31 | LV_1140-1_0_3_line_31 | NAYY 4x150 SE | 27 | 56 | 0.02262 | 0.208 | 0.08 | 261 | 0 | 0.27 | 1 | 1 | cs | TRUE
32 | LV_1140-1_0_3_line_32 | NAYY 4x150 SE | 28 | 29 | 0.061537 | 0.208 | 0.08 | 261 | 0 | 0.27 | 1 | 1 | cs | TRUE
33 | LV_1140-1_0_3_line_33 | NAYY 4x150 SE | 29 | 30 | 0.0039555 | 0.208 | 0.08 | 261 | 0 | 0.27 | 1 | 1 | cs | TRUE
34 | LV_1140-1_0_3_line_34 | NAYY 4x150 SE | 30 | 34 | 0.02801 | 0.208 | 0.08 | 261 | 0 | 0.27 | 1 | 1 | cs | TRUE
35 | LV_1140-1_0_3_line_35 | NAYY 4x150 SE | 31 | 32 | 0.014039 | 0.208 | 0.08 | 261 | 0 | 0.27 | 1 | 1 | cs | TRUE
36 | LV_1140-1_0_3_line_36 | NAYY 4x150 SE | 31 | 33 | 0.022437 | 0.208 | 0.08 | 261 | 0 | 0.27 | 1 | 1 | cs | TRUE
37 | LV_1140-1_0_3_line_37 | NAYY 4x150 SE | 32 | 53 | 0.0036732 | 0.208 | 0.08 | 261 | 0 | 0.27 | 1 | 1 | cs | TRUE
38 | LV_1140-1_0_3_line_38 | NAYY 4x150 SE | 33 | 57 | 0.00033073 | 0.208 | 0.08 | 261 | 0 | 0.27 | 1 | 1 | cs | TRUE
39 | LV_1140-1_0_3_line_39 | NAYY 4x150 SE | 34 | 35 | 0.028266 | 0.208 | 0.08 | 261 | 0 | 0.27 | 1 | 2 | cs | TRUE
40 | LV_1140-1_0_3_line_40 | NAYY 4x150 SE | 34 | 36 | 0.015556 | 0.208 | 0.08 | 261 | 0 | 0.27 | 1 | 2 | cs | TRUE
41 | LV_1140-1_0_3_line_41 | NAYY 4x150 SE | 35 | 45 | 0.025637 | 0.208 | 0.08 | 261 | 0 | 0.27 | 1 | 2 | cs | TRUE
42 | LV_1140-1_0_3_line_42 | NAYY 4x150 SE | 36 | 52 | 0.0139 | 0.208 | 0.08 | 261 | 0 | 0.27 | 1 | 2 | cs | TRUE
43 | LV_1140-1_0_3_line_43 | NAYY 4x150 SE | 37 | 38 | 0.014721 | 0.208 | 0.08 | 261 | 0 | 0.27 | 1 | 1 | cs | TRUE
44 | LV_1140-1_0_3_line_44 | NAYY 4x150 SE | 38 | 39 | 0.005853 | 0.208 | 0.08 | 261 | 0 | 0.27 | 1 | 1 | cs | TRUE
45 | LV_1140-1_0_3_line_45 | NAYY 4x150 SE | 38 | 40 | 0.026156 | 0.208 | 0.08 | 261 | 0 | 0.27 | 1 | 1 | cs | TRUE
46 | LV_1140-1_0_3_line_46 | NAYY 4x150 SE | 39 | 42 | 0.029352 | 0.208 | 0.08 | 261 | 0 | 0.27 | 1 | 1 | cs | TRUE
47 | LV_1140-1_0_3_line_47 | NAYY 4x150 SE | 40 | 43 | 0.0010409 | 0.208 | 0.08 | 261 | 0 | 0.27 | 1 | 1 | cs | TRUE
48 | LV_1140-1_0_3_line_48 | NAYY 4x150 SE | 41 | 44 | 0.0059852 | 0.208 | 0.08 | 261 | 0 | 0.27 | 1 | 1 | cs | TRUE
49 | LV_1140-1_0_3_line_49 | NAYY 4x150 SE | 42 | 45 | 0.0010509 | 0.208 | 0.08 | 261 | 0 | 0.27 | 1 | 1 | cs | TRUE
50 | LV_1140-1_0_3_line_50 | NAYY 4x150 SE | 43 | 46 | 0.013645 | 0.208 | 0.08 | 261 | 0 | 0.27 | 1 | 1 | cs | TRUE
51 | LV_1140-1_0_3_line_51 | NAYY 4x150 SE | 44 | 51 | 0.024195 | 0.208 | 0.08 | 261 | 0 | 0.27 | 1 | 1 | cs | TRUE
52 | LV_1140-1_0_3_line_52 | NAYY 4x150 SE | 46 | 47 | 0.0051223 | 0.208 | 0.08 | 261 | 0 | 0.27 | 1 | 1 | cs | TRUE
53 | LV_1140-1_0_3_line_53 | NAYY 4x150 SE | 47 | 48 | 0.0031483 | 0.208 | 0.08 | 261 | 0 | 0.27 | 1 | 1 | cs | TRUE
54 | LV_1140-1_0_3_line_54 | NAYY 4x150 SE | 48 | 49 | 0.0097518 | 0.208 | 0.08 | 261 | 0 | 0.27 | 1 | 1 | cs | TRUE
55 | LV_1140-1_0_3_line_55 | NAYY 4x150 SE | 50 | 64 | 0.020616 | 0.208 | 0.08 | 261 | 0 | 0.27 | 1 | 1 | cs | TRUE
56 | LV_1140-1_0_3_line_56 | NAYY 4x150 SE | 51 | 67 | 0.019782 | 0.208 | 0.08 | 261 | 0 | 0.27 | 1 | 1 | cs | TRUE
57 | LV_1140-1_0_3_line_57 | NAYY 4x150 SE | 52 | 53 | 0.061898 | 0.208 | 0.08 | 261 | 0 | 0.27 | 1 | 1 | cs | TRUE
58 | LV_1140-1_0_3_line_58 | NAYY 4x150 SE | 52 | 54 | 0.021992 | 0.208 | 0.08 | 261 | 0 | 0.27 | 1 | 2 | cs | TRUE
59 | LV_1140-1_0_3_line_59 | NAYY 4x150 SE | 54 | 59 | 0.0024428 | 0.208 | 0.08 | 261 | 0 | 0.27 | 1 | 2 | cs | TRUE
60 | LV_1140-1_0_3_line_60 | NAYY 4x150 SE | 55 | 56 | 0.0076325 | 0.208 | 0.08 | 261 | 0 | 0.27 | 1 | 1 | cs | TRUE
61 | LV_1140-1_0_3_line_61 | NAYY 4x150 SE | 57 | 58 | 0.0012251 | 0.208 | 0.08 | 261 | 0 | 0.27 | 1 | 1 | cs | TRUE
62 | LV_1140-1_0_3_line_62 | NAYY 4x150 SE | 60 | 61 | 0.023911 | 0.208 | 0.08 | 261 | 0 | 0.27 | 1 | 1 | cs | TRUE
63 | LV_1140-1_0_3_line_63 | NAYY 4x150 SE | 61 | 62 | 0.032721 | 0.208 | 0.08 | 261 | 0 | 0.27 | 1 | 1 | cs | TRUE
64 | LV_1140-1_0_3_line_64 | NAYY 4x150 SE | 62 | 63 | 0.019131 | 0.208 | 0.08 | 261 | 0 | 0.27 | 1 | 1 | cs | TRUE
65 | LV_1140-1_0_3_line_65 | NAYY 4x150 SE | 63 | 71 | 0.047157 | 0.208 | 0.08 | 261 | 0 | 0.27 | 1 | 1 | cs | TRUE
66 | LV_1140-1_0_3_line_66 | NAYY 4x150 SE | 64 | 65 | 0.0031663 | 0.208 | 0.08 | 261 | 0 | 0.27 | 1 | 1 | cs | TRUE
67 | LV_1140-1_0_3_line_67 | NAYY 4x150 SE | 65 | 66 | 0.00086776 | 0.208 | 0.08 | 261 | 0 | 0.27 | 1 | 1 | cs | TRUE
68 | LV_1140-1_0_3_line_68 | NAYY 4x150 SE | 66 | 69 | 0.019713 | 0.208 | 0.08 | 261 | 0 | 0.27 | 1 | 1 | cs | TRUE
69 | LV_1140-1_0_3_line_69 | NAYY 4x150 SE | 67 | 68 | 0.0096286 | 0.208 | 0.08 | 261 | 0 | 0.27 | 1 | 1 | cs | TRUE
70 | LV_1140-1_0_3_line_70 | NAYY 4x150 SE | 69 | 70 | 0.0088433 | 0.208 | 0.08 | 261 | 0 | 0.27 | 1 | 1 | cs | TRUE

## trafo
| name | std_type | hv_bus | lv_bus | sn_mva | vn_hv_kv | vn_lv_kv | vk_percent | vkr_percent | pfe_kw | i0_percent | shift_degree | tap_side | tap_neutral | tap_min | tap_max | tap_step_percent | tap_step_degree | tap_pos | tap_phase_shifter | parallel | df | in_service
0 | LV_1140-1_0_3_trafo_49 | 0.25 MVA 20/0.4 kV | 72 | 59 | 0.25 | 20 | 0.4 | 6 | 1.44 | 0.8 | 0.32 | 150 | hv | 0 | -2 | 2 | 2.5 | 0 | 0 | FALSE | 1 | 1 | TRUE

## line_geodata
| x0 | y0 | x1 | y1 | x2 | y2
0 | 2640621.473 | 1232925.9067 | 2640617.7533 | 1232925.3889
1 | 2640621.473 | 1232925.9067 | 2640638.5703 | 1232928.2867
2 | 2640617.3902 | 1232925.3383 | 2640617.7533 | 1232925.3889
3 | 2640661.7278 | 1232931.5104 | 2640638.5703 | 1232928.2867
4 | 2640617.3902 | 1232925.3383 | 2640601.8331 | 1232923.1727
5 | 2640665.4253 | 1232932.0252 | 2640661.7278 | 1232931.5104
6 | 2640601.8331 | 1232923.1727 | 2640588.8343 | 1232921.3631
7 | 2640665.4253 | 1232932.0252 | 2640666.1988 | 1232918.5955
8 | 2640693.9585 | 1232940.0252 | 2640665.4253 | 1232932.0252
9 | 2640588.1542 | 1232921.2685 | 2640588.8343 | 1232921.3631
10 | 2640666.1988 | 1232918.5955 | 2640666.3567 | 1232915.8545
11 | 2640693.9585 | 1232940.0252 | 2640710.7689 | 1232934.0699 | 2640711.4813 | 1232923.4162
12 | 2640693.9585 | 1232940.0252 | 2640692.5452 | 1232960.0352
13 | 2640554.5223 | 1233093.6963 | 2640555.7282 | 1233083.7504
14 | 2640554.5223 | 1233093.6963 | 2640552.588 | 1233109.6503
15 | 2640557.3689 | 1233070.2189 | 2640555.7282 | 1233083.7504
16 | 2640551.0332 | 1233122.4738 | 2640552.588 | 1233109.6503
17 | 2640557.9513 | 1233065.4151 | 2640557.3689 | 1233070.2189
18 | 2640550.831 | 1233124.1409 | 2640551.0332 | 1233122.4738
19 | 2640560.1045 | 1233047.6563 | 2640557.9513 | 1233065.4151
20 | 2640560.1045 | 1233047.6563 | 2640582.9449 | 1233053.3044
21 | 2640560.1045 | 1233047.6563 | 2640556.8625 | 1233046.8003 | 2640543.5138 | 1233042.8329
22 | 2640502.7273 | 1233030.7104 | 2640543.5138 | 1233042.8329
23 | 2640483.8665 | 1233026.535 | 2640498.0178 | 1233029.6666 | 2640502.7273 | 1233030.7104
24 | 2640502.7273 | 1233030.7104 | 2640500.4528 | 1233057.3079
25 | 2640483.8665 | 1233026.535 | 2640483.8047 | 1232994.1098
26 | 2640582.9449 | 1233053.3044 | 2640586.5393 | 1233054.2709
27 | 2640582.9449 | 1233053.3044 | 2640579.7567 | 1233070.3477
28 | 2640586.5393 | 1233054.2709 | 2640586.9726 | 1233054.3874
29 | 2640579.7567 | 1233070.3477 | 2640575.6627 | 1233092.2333
30 | 2640631.7011 | 1233065.1748 | 2640609.1221 | 1233060.343 | 2640586.9726 | 1233054.3874
31 | 2640575.6627 | 1233092.2333 | 2640571.5033 | 1233114.4679
32 | 2640716.781 | 1233060.0008 | 2640726.8582 | 1233120.7074
33 | 2640716.781 | 1233060.0008 | 2640712.8676 | 1233060.5766
34 | 2640685.1562 | 1233064.654 | 2640712.8676 | 1233060.5766
35 | 2640654.6212 | 1233133.8073 | 2640652.6152 | 1233147.7026
36 | 2640648.1076 | 1233169.6455 | 2640651.0833 | 1233158.313 | 2640652.6152 | 1233147.7026
37 | 2640655.1461 | 1233130.1718 | 2640654.6212 | 1233133.8073
38 | 2640648.1076 | 1233169.6455 | 2640648.0236 | 1233169.9654
39 | 2640685.1562 | 1233064.654 | 2640687.1476 | 1233036.4581
40 | 2640685.1562 | 1233064.654 | 2640669.7132 | 1233066.5295
41 | 2640688.9538 | 1233010.8852 | 2640687.1476 | 1233036.4581
42 | 2640655.9234 | 1233068.2787 | 2640664.9633 | 1233067.1064 | 2640669.7132 | 1233066.5295
43 | 2640692.5452 | 1232960.0352 | 2640691.5081 | 1232974.7197
44 | 2640691.0957 | 1232980.5582 | 2640691.5081 | 1232974.7197
45 | 2640691.5081 | 1232974.7197 | 2640717.2499 | 1232979.3536
46 | 2640691.0957 | 1232980.5582 | 2640689.0278 | 1233009.837
47 | 2640717.2499 | 1232979.3536 | 2640718.2058 | 1232979.7655
48 | 2640711.4813 | 1232923.4162 | 2640711.8806 | 1232917.4444
49 | 2640688.9538 | 1233010.8852 | 2640689.0278 | 1233009.837
50 | 2640730.7365 | 1232985.1652 | 2640718.2058 | 1232979.7655
51 | 2640713.4948 | 1232893.3034 | 2640711.8806 | 1232917.4444
52 | 2640730.7365 | 1232985.1652 | 2640735.4406 | 1232987.1924
53 | 2640738.3319 | 1232988.4383 | 2640735.4406 | 1232987.1924
54 | 2640747.2876 | 1232992.2975 | 2640738.3319 | 1232988.4383
55 | 2640667.542 | 1232895.2729 | 2640666.3567 | 1232915.8545
56 | 2640713.4948 | 1232893.3034 | 2640714.8146 | 1232873.5659
57 | 2640655.9234 | 1233068.2787 | 2640655.1461 | 1233130.1718
58 | 2640655.9234 | 1233068.2787 | 2640635.0973 | 1233065.9016 | 2640634.0898 | 1233065.686
59 | 2640631.7011 | 1233065.1748 | 2640634.0898 | 1233065.686
60 | 2640570.0999 | 1233121.9703 | 2640571.5033 | 1233114.4679
61 | 2640648.0236 | 1233169.9654 | 2640647.7125 | 1233171.1502
62 | 2640564.4718 | 1232917.9717 | 2640588.1542 | 1232921.2685
63 | 2640564.4718 | 1232917.9717 | 2640567.0354 | 1232885.3515
64 | 2640568.5343 | 1232866.2797 | 2640567.0354 | 1232885.3515
65 | 2640568.5343 | 1232866.2797 | 2640604.951 | 1232836.319
66 | 2640667.542 | 1232895.2729 | 2640667.7241 | 1232892.1118
67 | 2640667.774 | 1232891.2455 | 2640667.7241 | 1232892.1118
68 | 2640668.9075 | 1232871.5648 | 2640667.774 | 1232891.2455
69 | 2640715.4571 | 1232863.9587 | 2640714.8146 | 1232873.5659
70 | 2640668.9075 | 1232871.5648 | 2640669.416 | 1232862.7361

## bus_geodata
| x | y | coords
0 | 2640621.473 | 1232925.9067
1 | 2640617.7533 | 1232925.3889
2 | 2640638.5703 | 1232928.2867
3 | 2640617.3902 | 1232925.3383
4 | 2640661.7278 | 1232931.5104
5 | 2640601.8331 | 1232923.1727
6 | 2640665.4253 | 1232932.0252
7 | 2640588.8343 | 1232921.3631
8 | 2640666.1988 | 1232918.5955
9 | 2640693.9585 | 1232940.0252
10 | 2640554.5223 | 1233093.6963
11 | 2640555.7282 | 1233083.7504
12 | 2640552.588 | 1233109.6503
13 | 2640557.3689 | 1233070.2189
14 | 2640551.0332 | 1233122.4738
15 | 2640557.9513 | 1233065.4151
16 | 2640550.831 | 1233124.1409
17 | 2640560.1045 | 1233047.6563
18 | 2640543.5138 | 1233042.8329
19 | 2640502.7273 | 1233030.7104
20 | 2640483.8665 | 1233026.535
21 | 2640500.4528 | 1233057.3079
22 | 2640582.9449 | 1233053.3044
23 | 2640483.8047 | 1232994.1098
24 | 2640586.5393 | 1233054.2709
25 | 2640579.7567 | 1233070.3477
26 | 2640586.9726 | 1233054.3874
27 | 2640575.6627 | 1233092.2333
28 | 2640726.8582 | 1233120.7074
29 | 2640716.781 | 1233060.0008
30 | 2640712.8676 | 1233060.5766
31 | 2640652.6152 | 1233147.7026
32 | 2640654.6212 | 1233133.8073
33 | 2640648.1076 | 1233169.6455
34 | 2640685.1562 | 1233064.654
35 | 2640687.1476 | 1233036.4581
36 | 2640669.7132 | 1233066.5295
37 | 2640692.5452 | 1232960.0352
38 | 2640691.5081 | 1232974.7197
39 | 2640691.0957 | 1232980.5582
40 | 2640717.2499 | 1232979.3536
41 | 2640711.4813 | 1232923.4162
42 | 2640689.0278 | 1233009.837
43 | 2640718.2058 | 1232979.7655
44 | 2640711.8806 | 1232917.4444
45 | 2640688.9538 | 1233010.8852
46 | 2640730.7365 | 1232985.1652
47 | 2640735.4406 | 1232987.1924
48 | 2640738.3319 | 1232988.4383
49 | 2640747.2876 | 1232992.2975
50 | 2640666.3567 | 1232915.8545
51 | 2640713.4948 | 1232893.3034
52 | 2640655.9234 | 1233068.2787
53 | 2640655.1461 | 1233130.1718
54 | 2640634.0898 | 1233065.686
55 | 2640570.0999 | 1233121.9703
56 | 2640571.5033 | 1233114.4679
57 | 2640648.0236 | 1233169.9654
58 | 2640647.7125 | 1233171.1502
59 | 2640631.7011 | 1233065.1748
60 | 2640588.1542 | 1232921.2685
61 | 2640564.4718 | 1232917.9717
62 | 2640567.0354 | 1232885.3515
63 | 2640568.5343 | 1232866.2797
64 | 2640667.5421 | 1232895.2729
65 | 2640667.7241 | 1232892.1118
66 | 2640667.774 | 1232891.2455
67 | 2640714.8146 | 1232873.5659
68 | 2640715.4571 | 1232863.9587
69 | 2640668.9075 | 1232871.5648
70 | 2640669.416 | 1232862.7361
71 | 2640604.951 | 1232836.319
72 | 2640655.9234 | 1233068.2787

## line_std_types
| c_nf_per_km | r_ohm_per_km | x_ohm_per_km | max_i_ka | type | q_mm2 | alpha | voltage_rating
NAYY 4x50 SE | 210 | 0.642 | 0.083 | 0.142 | cs | 50 | 0.00403 | LV
NAYY 4x120 SE | 264 | 0.225 | 0.08 | 0.242 | cs | 120 | 0.00403 | LV
NAYY 4x150 SE | 261 | 0.208 | 0.08 | 0.27 | cs | 150 | 0.00403 | LV
NA2XS2Y 1x95 RM/25 12/20 kV | 216 | 0.313 | 0.132 | 0.252 | cs | 95 | 0.00403 | MV
NA2XS2Y 1x185 RM/25 12/20 kV | 273 | 0.161 | 0.117 | 0.362 | cs | 185 | 0.00403 | MV
NA2XS2Y 1x240 RM/25 12/20 kV | 304 | 0.122 | 0.112 | 0.421 | cs | 240 | 0.00403 | MV
NA2XS2Y 1x95 RM/25 6/10 kV | 315 | 0.313 | 0.123 | 0.249 | cs | 95 | 0.00403 | MV
NA2XS2Y 1x185 RM/25 6/10 kV | 406 | 0.161 | 0.11 | 0.358 | cs | 185 | 0.00403 | MV
NA2XS2Y 1x240 RM/25 6/10 kV | 456 | 0.122 | 0.105 | 0.416 | cs | 240 | 0.00403 | MV
NA2XS2Y 1x150 RM/25 12/20 kV | 250 | 0.206 | 0.116 | 0.319 | cs | 150 | 0.00403 | MV
NA2XS2Y 1x120 RM/25 12/20 kV | 230 | 0.253 | 0.119 | 0.283 | cs | 120 | 0.00403 | MV
NA2XS2Y 1x70 RM/25 12/20 kV | 190 | 0.443 | 0.132 | 0.22 | cs | 70 | 0.00403 | MV
NA2XS2Y 1x150 RM/25 6/10 kV | 360 | 0.206 | 0.11 | 0.315 | cs | 150 | 0.00403 | MV
NA2XS2Y 1x120 RM/25 6/10 kV | 340 | 0.253 | 0.113 | 0.28 | cs | 120 | 0.00403 | MV
NA2XS2Y 1x70 RM/25 6/10 kV | 280 | 0.443 | 0.123 | 0.217 | cs | 70 | 0.00403 | MV
N2XS(FL)2Y 1x120 RM/35 64/110 kV | 112 | 0.153 | 0.166 | 0.366 | cs | 120 | 0.00393 | HV
N2XS(FL)2Y 1x185 RM/35 64/110 kV | 125 | 0.099 | 0.156 | 0.457 | cs | 185 | 0.00393 | HV
N2XS(FL)2Y 1x240 RM/35 64/110 kV | 135 | 0.075 | 0.149 | 0.526 | cs | 240 | 0.00393 | HV
N2XS(FL)2Y 1x300 RM/35 64/110 kV | 144 | 0.06 | 0.144 | 0.588 | cs | 300 | 0.00393 | HV
15-AL1/3-ST1A 0.4 | 11 | 1.8769 | 0.35 | 0.105 | ol | 16 | 0.00403 | LV
24-AL1/4-ST1A 0.4 | 11.25 | 1.2012 | 0.335 | 0.14 | ol | 24 | 0.00403 | LV
48-AL1/8-ST1A 0.4 | 12.2 | 0.5939 | 0.3 | 0.21 | ol | 48 | 0.00403 | LV
94-AL1/15-ST1A 0.4 | 13.2 | 0.306 | 0.29 | 0.35 | ol | 94 | 0.00403 | LV
34-AL1/6-ST1A 10.0 | 9.7 | 0.8342 | 0.36 | 0.17 | ol | 34 | 0.00403 | MV
48-AL1/8-ST1A 10.0 | 10.1 | 0.5939 | 0.35 | 0.21 | ol | 48 | 0.00403 | MV
70-AL1/11-ST1A 10.0 | 10.4 | 0.4132 | 0.339 | 0.29 | ol | 70 | 0.00403 | MV
94-AL1/15-ST1A 10.0 | 10.75 | 0.306 | 0.33 | 0.35 | ol | 94 | 0.00403 | MV
122-AL1/20-ST1A 10.0 | 11.1 | 0.2376 | 0.323 | 0.41 | ol | 122 | 0.00403 | MV
149-AL1/24-ST1A 10.0 | 11.25 | 0.194 | 0.315 | 0.47 | ol | 149 | 0.00403 | MV
34-AL1/6-ST1A 20.0 | 9.15 | 0.8342 | 0.382 | 0.17 | ol | 34 | 0.00403 | MV
48-AL1/8-ST1A 20.0 | 9.5 | 0.5939 | 0.372 | 0.21 | ol | 48 | 0.00403 | MV
70-AL1/11-ST1A 20.0 | 9.7 | 0.4132 | 0.36 | 0.29 | ol | 70 | 0.00403 | MV
94-AL1/15-ST1A 20.0 | 10 | 0.306 | 0.35 | 0.35 | ol | 94 | 0.00403 | MV
122-AL1/20-ST1A 20.0 | 10.3 | 0.2376 | 0.344 | 0.41 | ol | 122 | 0.00403 | MV
149-AL1/24-ST1A 20.0 | 10.5 | 0.194 | 0.337 | 0.47 | ol | 149 | 0.00403 | MV
184-AL1/30-ST1A 20.0 | 10.75 | 0.1571 | 0.33 | 0.535 | ol | 184 | 0.00403 | MV
243-AL1/39-ST1A 20.0 | 11 | 0.1188 | 0.32 | 0.645 | ol | 243 | 0.00403 | MV
48-AL1/8-ST1A 110.0 | 8 | 0.5939 | 0.46 | 0.21 | ol | 48 | 0.00403 | HV
70-AL1/11-ST1A 110.0 | 8.4 | 0.4132 | 0.45 | 0.29 | ol | 70 | 0.00403 | HV
94-AL1/15-ST1A 110.0 | 8.65 | 0.306 | 0.44 | 0.35 | ol | 94 | 0.00403 | HV
122-AL1/20-ST1A 110.0 | 8.5 | 0.2376 | 0.43 | 0.41 | ol | 122 | 0.00403 | HV
149-AL1/24-ST1A 110.0 | 8.75 | 0.194 | 0.41 | 0.47 | ol | 149 | 0.00403 | HV
184-AL1/30-ST1A 110.0 | 8.8 | 0.1571 | 0.4 | 0.535 | ol | 184 | 0.00403 | HV
243-AL1/39-ST1A 110.0 | 9 | 0.1188 | 0.39 | 0.645 | ol | 243 | 0.00403 | HV
305-AL1/39-ST1A 110.0 | 9.2 | 0.0949 | 0.38 | 0.74 | ol | 305 | 0.00403 | HV
490-AL1/64-ST1A 110.0 | 9.75 | 0.059 | 0.37 | 0.96 | ol | 490 | 0.00403 | HV
679-AL1/86-ST1A 110.0 | 9.95 | 0.042 | 0.36 | 1.15 | ol | 679 | 0.00403 | HV
490-AL1/64-ST1A 220.0 | 10 | 0.059 | 0.285 | 0.96 | ol | 490 | 0.00403 | HV
679-AL1/86-ST1A 220.0 | 11.7 | 0.042 | 0.275 | 1.15 | ol | 679 | 0.00403 | HV
490-AL1/64-ST1A 380.0 | 11 | 0.059 | 0.253 | 0.96 | ol | 490 | 0.00403 | HV
679-AL1/86-ST1A 380.0 | 14.6 | 0.042 | 0.25 | 1.15 | ol | 679 | 0.00403 | HV

## trafo_std_types
| i0_percent | pfe_kw | vkr_percent | sn_mva | vn_lv_kv | vn_hv_kv | vk_percent | shift_degree | vector_group | tap_side | tap_neutral | tap_min | tap_max | tap_step_degree | tap_step_percent | tap_phase_shifter
160 MVA 380/110 kV | 0.06 | 60 | 0.25 | 160 | 110 | 380 | 12.2 | 0 | Yy0 | hv | 0 | -9 | 9 | 0 | 1.5 | FALSE
100 MVA 220/110 kV | 0.06 | 55 | 0.26 | 100 | 110 | 220 | 12 | 0 | Yy0 | hv | 0 | -9 | 9 | 0 | 1.5 | FALSE
63 MVA 110/20 kV | 0.04 | 22 | 0.32 | 63 | 20 | 110 | 18 | 150 | YNd5 | hv | 0 | -9 | 9 | 0 | 1.5 | FALSE
40 MVA 110/20 kV | 0.05 | 18 | 0.34 | 40 | 20 | 110 | 16.2 | 150 | YNd5 | hv | 0 | -9 | 9 | 0 | 1.5 | FALSE
25 MVA 110/20 kV | 0.07 | 14 | 0.41 | 25 | 20 | 110 | 12 | 150 | YNd5 | hv | 0 | -9 | 9 | 0 | 1.5 | FALSE
63 MVA 110/10 kV | 0.04 | 22 | 0.32 | 63 | 10 | 110 | 18 | 150 | YNd5 | hv | 0 | -9 | 9 | 0 | 1.5 | FALSE
40 MVA 110/10 kV | 0.05 | 18 | 0.34 | 40 | 10 | 110 | 16.2 | 150 | YNd5 | hv | 0 | -9 | 9 | 0 | 1.5 | FALSE
25 MVA 110/10 kV | 0.07 | 14 | 0.41 | 25 | 10 | 110 | 12 | 150 | YNd5 | hv | 0 | -9 | 9 | 0 | 1.5 | FALSE
0.25 MVA 20/0.4 kV | 0.32 | 0.8 | 1.44 | 0.25 | 0.4 | 20 | 6 | 150 | Yzn5 | hv | 0 | -2 | 2 | 0 | 2.5 | FALSE
0.4 MVA 20/0.4 kV | 0.3375 | 1.35 | 1.425 | 0.4 | 0.4 | 20 | 6 | 150 | Dyn5 | hv | 0 | -2 | 2 | 0 | 2.5 | FALSE
0.63 MVA 20/0.4 kV | 0.2619 | 1.65 | 1.206 | 0.63 | 0.4 | 20 | 6 | 150 | Dyn5 | hv | 0 | -2 | 2 | 0 | 2.5 | FALSE
0.25 MVA 10/0.4 kV | 0.24 | 0.6 | 1.2 | 0.25 | 0.4 | 10 | 4 | 150 | Dyn5 | hv | 0 | -2 | 2 | 0 | 2.5 | FALSE
0.4 MVA 10/0.4 kV | 0.2375 | 0.95 | 1.325 | 0.4 | 0.4 | 10 | 4 | 150 | Dyn5 | hv | 0 | -2 | 2 | 0 | 2.5 | FALSE
0.63 MVA 10/0.4 kV | 0.1873 | 1.18 | 1.0794 | 0.63 | 0.4 | 10 | 4 | 150 | Dyn5 | hv | 0 | -2 | 2 | 0 | 2.5 | FALSE

## trafo3w_std_types
| sn_hv_mva | sn_mv_mva | sn_lv_mva | vn_hv_kv | vn_mv_kv | vn_lv_kv | vk_hv_percent | vk_mv_percent | vk_lv_percent | vkr_hv_percent | vkr_mv_percent | vkr_lv_percent | pfe_kw | i0_percent | shift_mv_degree | shift_lv_degree | vector_group | tap_side | tap_neutral | tap_min | tap_max | tap_step_percent
63/25/38 MVA 110/20/10 kV | 63 | 25 | 38 | 110 | 20 | 10 | 10.4 | 10.4 | 10.4 | 0.28 | 0.32 | 0.35 | 35 | 0.89 | 0 | 0 | YN0yn0yn0 | hv | 0 | -10 | 10 | 1.2
63/25/38 MVA 110/10/10 kV | 63 | 25 | 38 | 110 | 10 | 10 | 10.4 | 10.4 | 10.4 | 0.28 | 0.32 | 0.35 | 35 | 0.89 | 0 | 0 | YN0yn0yn0 | hv | 0 | -10 | 10 | 1.2

## fuse_std_types
| fuse_type | i_rated_a | t_avg | t_min | t_total | x_avg | x_min | x_total
HV 100A | HV 100A | 100 | 0 | [10.0, 3.64, 0.854, 0.281, 0.1, 0.0531, 0.022, 0.01] | [10.0, 4.267, 1.21, 0.403, 0.1, 0.058, 0.022, 0.01] | 0 | [300.0, 350.0, 450.0, 550.0, 700.0, 850.0, 1200.0, 1752.0] | [600.0, 700.0, 900.0, 1150.0, 1665.0, 2000.0, 3000.0, 4313.0]
HV 10A | HV 10A | 10 | 0 | [10.0, 1675.0, 0.344, 0.156, 0.1, 0.0417, 0.0171, 0.01] | [10.0, 1.3, 0.3, 0.155, 0.1, 0.0555, 0.023, 0.01] | 0 | [30.0, 32.0, 35.0, 37.0, 39.0, 50.0, 70.0, 88.0] | [60.0, 70.0, 80.0, 87.0, 94.0, 110.0, 150.0, 216.0]
HV 125A | HV 125A | 125 | 0 | [10.0, 1.82, 0.344, 0.1, 0.0467, 0.0269, 0.01] | [10.0, 2.478, 0.426, 0.1, 0.0427, 0.0211, 0.01] | 0 | [375.0, 500.0, 700.0, 925.0, 1200.0, 1500.0, 2341.0] | [750.0, 1000.0, 1500.0, 2200.0, 3000.0, 4000.0, 5765.0]
HV 160A | HV 160A | 160 | 0 | [10.0, 4.15, 1.03, 0.198, 0.1, 0.051, 0.0172, 0.01] | [10.0, 2.3, 0.734, 0.274, 0.1, 0.046, 0.0177, 0.01] | 0 | [480.0, 550.0, 700.0, 1000.0, 1260.0, 1600.0, 2500.0, 3227.0] | [960.0, 1300.0, 1700.0, 2200.0, 2996.0, 4000.0, 6000.0, 7946.0]
HV 16A | HV 16A | 16 | 0 | [10.0, 0.352, 0.164, 0.1, 0.0649, 0.0342, 0.01] | [10.0, 2.34, 0.722, 0.181, 0.1, 0.055, 0.0296, 0.01] | 0 | [48.0, 60.0, 65.0, 71.0, 80.0, 100.0, 162.0] | [96.0, 110.0, 125.0, 150.0, 168.0, 200.0, 250.0, 398.0]
HV 200A | HV 200A | 200 | 0 | [10.0, 4.267, 1.21, 0.403, 0.1, 0.058, 0.022, 0.01] | [10.0, 3.73, 1.654, 0.328, 0.1, 0.0531, 0.019, 0.01] | 0 | [600.0, 700.0, 900.0, 1150.0, 1665.0, 2000.0, 3000.0, 4313.0] | [1200.0, 1500.0, 1800.0, 2700.0, 3960.0, 5000.0, 7500.0, 10620.0]
HV 20A | HV 20A | 20 | 0 | [10.0, 1.3, 0.3, 0.155, 0.1, 0.0555, 0.023, 0.01] | [10.0, 1.3, 0.161, 0.1, 0.0611, 0.0399, 0.0141, 0.01] | 0 | [60.0, 70.0, 80.0, 87.0, 94.0, 110.0, 150.0, 216.0] | [120.0, 150.0, 200.0, 223.0, 260.0, 300.0, 450.0, 532.0]
HV 25A | HV 25A | 25 | 0 | [10.0, 2.512, 0.833, 0.299, 0.1, 0.0372, 0.0223, 0.01] | [10.0, 3.125, 0.597, 0.198, 0.1, 0.0378, 0.022, 0.01] | 0 | [75.0, 82.0, 90.0, 100.0, 124.0, 170.0, 200.0, 289.0] | [150.0, 170.0, 210.0, 250.0, 294.0, 400.0, 500.0, 711.0]
HV 31.5A | HV 31.5A | 31.5 | 0 | [10.0, 2.34, 0.722, 0.181, 0.1, 0.055, 0.0296, 0.01] | [10.0, 2.84, 0.368, 0.164, 0.1, 0.0621, 0.0378, 0.0195, 0.01] | 0 | [95.0, 110.0, 125.0, 150.0, 165.0, 200.0, 250.0, 390.0] | [189.0, 220.0, 300.0, 350.0, 393.0, 450.0, 530.0, 700.0, 960.0]
HV 40A | HV 40A | 40 | 0 | [10.0, 1.3, 0.161, 0.1, 0.0611, 0.0399, 0.0141, 0.01] | [10.0, 2.05, 0.369, 0.198, 0.1, 0.051, 0.0298, 0.01] | 0 | [120.0, 150.0, 200.0, 223.0, 260.0, 300.0, 450.0, 532.0] | [240.0, 300.0, 400.0, 450.0, 530.0, 650.0, 800.0, 1311.0]
HV 50A | HV 50A | 50 | 0 | [10.0, 3.215, 0.597, 0.198, 0.1, 0.0378, 0.022, 0.01] | [10.0, 3.64, 0.854, 0.281, 0.1, 0.0531, 0.022, 0.01] | 0 | [150.0, 170.0, 210.0, 250.0, 294.0, 400.0, 500.0, 711.0] | [300.0, 350.0, 450.0, 550.0, 700.0, 850.0, 1200.0, 1752.0]
HV 6.3A | HV 6.3A | 6.3 | 0 | [10.0, 1.39, 0.344, 0.168, 0.1, 0.056, 0.0263, 0.01] | [10.0, 1.711, 0.516, 0.198, 0.1, 0.0634, 0.0303, 0.01] | 0 | [19.0, 19.5, 20.4, 20.8, 22.0, 25.0, 32.0, 48.0] | [38.0, 40.0, 43.0, 48.0, 53.0, 60.0, 75.0, 118.0]
HV 63A | HV 63A | 63 | 0 | [10.0, 2.84, 0.368, 0.164, 0.1, 0.0621, 0.0378, 0.0195, 0.01] | [10.0, 1.82, 0.344, 0.1, 0.0467, 0.0269, 0.01] | 0 | [189.0, 220.0, 300.0, 350.0, 393.0, 450.0, 530.0, 700.0, 961.0] | [378.0, 500.0, 700.0, 934.0, 1200.0, 1500.0, 2366.0]
HV 80A | HV 80A | 80 | 0 | [10.0, 2.05, 0.369, 0.198, 0.1, 0.051, 0.0298, 0.01] | [10.0, 4.15, 1.03, 0.198, 0.1, 0.051, 0.0172, 0.01] | 0 | [240.0, 300.0, 400.0, 450.0, 530.0, 650.0, 800.0, 1311.0] | [480.0, 550.0, 700.0, 1000.0, 1260.0, 1600.0, 2500.0, 3227.0]
Siemens NH-1-100 | Siemens NH-1-100 | 100 | [5400.0, 2000.0, 400.0, 20.0, 1.0, 0.2, 0.012, 0.004] | 0 | 0 | [150.0, 190.0, 250.0, 430.0, 900.0, 1250.0, 2700.0, 3600.0] | 0 | 0
Siemens NH-1-125 | Siemens NH-1-125 | 125 | [4800.0, 120.0, 7.0, 0.1, 0.004] | 0 | 0 | [180.0, 400.0, 740.0, 2000.0, 4250.0] | 0 | 0
Siemens NH-1-16 | Siemens NH-1-16 | 16 | [4000.0, 400.0, 2.0, 0.1, 0.04, 0.01] | 0 | 0 | [26.0, 35.0, 75.0, 150.0, 200.0, 300.0] | 0 | 0
Siemens NH-1-160 | Siemens NH-1-160 | 160 | [4800.0, 120.0, 7.0, 0.1, 0.004] | 0 | 0 | [210.0, 500.0, 900.0, 2300.0, 5000.0] | 0 | 0
Siemens NH-1-25 | Siemens NH-1-25 | 25 | [4000.0, 1000.0, 10.0, 0.2, 0.02, 0.01] | 0 | 0 | [40.0, 50.0, 100.0, 210.0, 400.0, 500.0] | 0 | 0
Siemens NH-1-50 | Siemens NH-1-50 | 50 | [4000.0, 40.0, 4.0, 1.0, 0.02, 0.01] | 0 | 0 | [86.0, 200.0, 300.0, 400.0, 1000.0, 1280.0] | 0 | 0
Siemens NH-1-63 | Siemens NH-1-63 | 63 | [4000.0, 100.0, 10.0, 2.0, 0.04, 0.01] | 0 | 0 | [100.0, 200.0, 300.0, 400.0, 1000.0, 1500.0] | 0 | 0
Siemens NH-1-80 | Siemens NH-1-80 | 80 | [4800.0, 120.0, 7.0, 0.1, 0.01] | 0 | 0 | [150.58, 250.0, 450.0, 1150.0, 2470.0] | 0 | 0
Siemens NH-2-1000 | Siemens NH-2-1000 | 1000 | [4800.0, 120.0, 7.0, 0.1, 0.004] | 0 | 0 | [1900.0, 3500.0, 8400.0, 24000.0, 52000.0] | 0 | 0
Siemens NH-2-200 | Siemens NH-2-200 | 200 | [4800.0, 120.0, 7.0, 0.1, 0.004] | 0 | 0 | [280.0, 650.0, 1200.0, 3000.0, 7000.0] | 0 | 0
Siemens NH-2-224 | Siemens NH-2-224 | 224 | [4800.0, 120.0, 7.0, 0.2, 0.04, 0.004] | 0 | 0 | [400.0, 750.0, 1453.0, 3025.0, 4315.0, 7600.0] | 0 | 0
Siemens NH-2-250 | Siemens NH-2-250 | 250 | [4800.0, 120.0, 7.0, 0.1, 0.004] | 0 | 0 | [450.0, 800.0, 1650.0, 4000.0, 8500.0] | 0 | 0
Siemens NH-2-315 | Siemens NH-2-315 | 315 | [4800.0, 120.0, 7.0, 0.1, 0.004] | 0 | 0 | [550.0, 920.0, 1900.0, 5000.0, 11000.0] | 0 | 0
Siemens NH-2-355 | Siemens NH-2-355 | 355 | [4800.0, 120.0, 6.0, 0.1, 0.004] | 0 | 0 | [650.0, 1116.27, 2350.0, 5840.0, 12790.0] | 0 | 0
Siemens NH-2-400 | Siemens NH-2-400 | 400 | [4800.0, 120.0, 7.0, 0.1, 0.004] | 0 | 0 | [720.0, 1350.0, 2800.0, 6500.0, 15000.0] | 0 | 0
Siemens NH-2-425 | Siemens NH-2-425 | 425 | [4800.0, 120.0, 7.0, 0.1, 0.004] | 0 | 0 | [850.0, 1500.0, 3050.0, 7500.0, 16500.0] | 0 | 0
Siemens NH-2-630 | Siemens NH-2-630 | 630 | [4800.0, 120.0, 7.0, 0.1, 0.004] | 0 | 0 | [1200.0, 2000.0, 4800.0, 12000.0, 26000.0] | 0 | 0

## res_bus
| vm_pu | va_degree | p_mw | q_mvar
0 | 0.97692 | -0.16215 | 0.0045848 | 0.0011491
1 | 0.97674 | -0.16347 | 0.0032346 | 0.00081066
2 | 0.97789 | -0.15527 | 0.001311 | 0.00032858
3 | 0.97672 | -0.16358 | 0.002151 | 0.00053909
4 | 0.97923 | -0.14566 | 0.0026037 | 0.00065255
5 | 0.97608 | -0.16821 | 0.0073828 | 0.0018503
6 | 0.97946 | -0.14403 | 0 | 0
7 | 0.97568 | -0.17107 | 0.006344 | 0.00159
8 | 0.97917 | -0.14608 | 0.0024069 | 0.00060322
9 | 0.98191 | -0.12663 | 0 | 0
10 | 0.99232 | -0.05382 | 0.0032271 | 0.00080879
11 | 0.99265 | -0.051507 | 0.0012718 | 0.00031874
12 | 0.99187 | -0.057007 | 0.002332 | 0.00058447
13 | 0.99312 | -0.048186 | 0.0034707 | 0.00086985
14 | 0.99155 | -0.059265 | 0.003709 | 0.00092956
15 | 0.99331 | -0.046838 | 0.0022441 | 0.00056242
16 | 0.99152 | -0.059496 | 0.013516 | 0.0033875
17 | 0.99408 | -0.041454 | 0 | 0
18 | 0.99387 | -0.042923 | 0.0029533 | 0.00074018
19 | 0.99354 | -0.045269 | 0 | 0
20 | 0.99342 | -0.046125 | 0 | 0
21 | 0.9935 | -0.045553 | 0.0010523 | 0.00026374
22 | 0.99536 | -0.032416 | 0.0073273 | 0.0018364
23 | 0.99321 | -0.047566 | 0.0043931 | 0.001101
24 | 0.99568 | -0.030202 | 0.0029633 | 0.00074268
25 | 0.99503 | -0.034782 | 0.0032959 | 0.00082602
26 | 0.99572 | -0.029922 | 0.0028321 | 0.00070979
27 | 0.9947 | -0.037082 | 0.0044205 | 0.0011079
28 | 0.99344 | -0.045625 | 0.0023491 | 0.00058873
29 | 0.99364 | -0.044162 | 0 | 0
30 | 0.99366 | -0.044067 | 0.016296 | 0.0040843
31 | 0.99675 | -0.022549 | 0.00054962 | 0.00013775
32 | 0.99683 | -0.021983 | 0.00047295 | 0.00011853
33 | 0.99664 | -0.023331 | 0.0021741 | 0.00054489
34 | 0.99441 | -0.03879 | 0 | 0
35 | 0.99204 | -0.055314 | 0.011388 | 0.002854
36 | 0.99592 | -0.028269 | 0.0086662 | 0.0021719
37 | 0.98389 | -0.11256 | 0.0022591 | 0.00056619
38 | 0.9854 | -0.10193 | 0.0053103 | 0.0013309
39 | 0.98612 | -0.096789 | 0.004001 | 0.0010027
40 | 0.98502 | -0.10461 | 0.0025925 | 0.00064974
41 | 0.98144 | -0.12992 | 0.002531 | 0.00063434
42 | 0.98994 | -0.069946 | 0.0098485 | 0.0024683
43 | 0.98501 | -0.10469 | 0.0011688 | 0.00029293
44 | 0.98137 | -0.13046 | 0.0042946 | 0.0010763
45 | 0.9901 | -0.068883 | 0.0048657 | 0.0012195
46 | 0.98488 | -0.10556 | 0.0014085 | 0.00035301
47 | 0.98485 | -0.10582 | 0.0020853 | 0.00052261
48 | 0.98484 | -0.1059 | 0.0014462 | 0.00036244
49 | 0.98482 | -0.10603 | 0.0012767 | 0.00031996
50 | 0.97912 | -0.14643 | 0.0018946 | 0.00047483
51 | 0.98122 | -0.13155 | 0.0013931 | 0.00034914
52 | 0.99736 | -0.01829 | 0 | 0
53 | 0.99685 | -0.021817 | 0.0011827 | 0.00029642
54 | 0.99972 | -0.0019367 | 0.010253 | 0.0025695
55 | 0.99447 | -0.038727 | 0.0041187 | 0.0010323
56 | 0.99451 | -0.03841 | 0.0017002 | 0.00042611
57 | 0.99664 | -0.023335 | 0.00042541 | 0.00010662
58 | 0.99664 | -0.023345 | 0.00086496 | 0.00021678
59 | 1 | 0 | -0.22702 | -0.057035
60 | 0.97567 | -0.17117 | 0.0039515 | 0.00099035
61 | 0.9753 | -0.1738 | 0 | 0
62 | 0.9748 | -0.1774 | 0.0033583 | 0.00084168
63 | 0.9746 | -0.17883 | 0.0004149 | 0.00010398
64 | 0.97881 | -0.14866 | 0.0016558 | 0.00041499
65 | 0.97877 | -0.14895 | 0.0014054 | 0.00035222
66 | 0.97876 | -0.14902 | 0.0035042 | 0.00087824
67 | 0.98113 | -0.13215 | 0.0016554 | 0.00041488
68 | 0.98111 | -0.13228 | 0.0012816 | 0.0003212
69 | 0.97865 | -0.1498 | 0.0015772 | 0.00039529
70 | 0.97863 | -0.15 | 0.002232 | 0.00055939
71 | 0.97414 | -0.18215 | 0.006692 | 0.0016772
72 | 0.99998 | 149.9947 | 0 | 0

## res_line
| p_from_mw | q_from_mvar | p_to_mw | q_to_mvar | pl_mw | ql_mvar | i_from_ka | i_to_ka | i_ka | vm_from_pu | va_from_degree | vm_to_pu | va_to_degree | loading_percent
0 | 0.033576 | 0.0084192 | -0.03357 | -0.0084169 | 6.1296e-06 | 2.3105e-06 | 0.051143 | 0.051143 | 0.051143 | 0.97692 | -0.16215 | 0.97674 | -0.16347 | 18.9419
1 | -0.038161 | -0.0095682 | 0.038197 | 0.009582 | 3.6394e-05 | 1.3781e-05 | 0.058126 | 0.058126 | 0.058126 | 0.97692 | -0.16215 | 0.97789 | -0.15527 | 21.5283
2 | 0.030335 | 0.0076062 | -0.030335 | -0.007606 | 4.8851e-07 | 1.833e-07 | 0.046215 | 0.046215 | 0.046215 | 0.97674 | -0.16347 | 0.97672 | -0.16358 | 17.1168
3 | -0.039508 | -0.0099106 | 0.039561 | 0.0099306 | 5.2735e-05 | 1.9989e-05 | 0.060121 | 0.060121 | 0.060121 | 0.97789 | -0.15527 | 0.97923 | -0.14566 | 22.2672
4 | 0.028184 | 0.0070669 | -0.028166 | -0.0070602 | 1.8071e-05 | 6.7538e-06 | 0.042938 | 0.042938 | 0.042938 | 0.97672 | -0.16358 | 0.97608 | -0.16821 | 15.9031
5 | -0.042164 | -0.010583 | 0.042174 | 0.010587 | 9.5648e-06 | 3.6318e-06 | 0.064078 | 0.064078 | 0.064078 | 0.97923 | -0.14566 | 0.97946 | -0.14403 | 23.7325
6 | 0.020783 | 0.0052099 | -0.020775 | -0.0052069 | 8.2209e-06 | 2.9979e-06 | 0.031683 | 0.031683 | 0.031683 | 0.97608 | -0.16821 | 0.97568 | -0.17107 | 11.7346
7 | 0.014685 | 0.0036807 | -0.014681 | -0.0036793 | 4.1779e-06 | 1.4376e-06 | 0.02231 | 0.02231 | 0.02231 | 0.97946 | -0.14403 | 0.97917 | -0.14608 | 8.2629
8 | -0.056859 | -0.014267 | 0.056997 | 0.01432 | 0.00013762 | 5.2559e-05 | 0.086388 | 0.086387 | 0.086388 | 0.97946 | -0.14403 | 0.98191 | -0.12663 | 31.9954
9 | 0.01443 | 0.0036169 | -0.01443 | -0.0036168 | 2.0754e-07 | 7.1249e-08 | 0.022008 | 0.022008 | 0.022008 | 0.97568 | -0.17107 | 0.97567 | -0.17117 | 8.1512
10 | 0.012274 | 0.0030761 | -0.012273 | -0.0030759 | 5.9604e-07 | 1.9471e-07 | 0.018652 | 0.018652 | 0.018652 | 0.97917 | -0.14608 | 0.97912 | -0.14643 | 6.9082
11 | 0.011162 | 0.0027973 | -0.011157 | -0.0027957 | 5.0909e-06 | 1.5976e-06 | 0.016916 | 0.016916 | 0.016916 | 0.98191 | -0.12663 | 0.98144 | -0.12992 | 6.2651
12 | -0.068159 | -0.017117 | 0.068293 | 0.017169 | 0.00013358 | 5.1122e-05 | 0.1033 | 0.1033 | 0.1033 | 0.98191 | -0.12663 | 0.98389 | -0.11256 | 38.2604
13 | -0.022799 | -0.0057154 | 0.022806 | 0.0057181 | 7.3071e-06 | 2.6809e-06 | 0.034188 | 0.034188 | 0.034188 | 0.99232 | -0.05382 | 0.99265 | -0.051507 | 12.6622
14 | 0.019572 | 0.0049066 | -0.019563 | -0.0049035 | 8.6378e-06 | 3.1147e-06 | 0.029349 | 0.029349 | 0.029349 | 0.99232 | -0.05382 | 0.99187 | -0.057007 | 10.8699
15 | -0.024078 | -0.0060369 | 0.024089 | 0.0060409 | 1.1081e-05 | 4.0856e-06 | 0.036094 | 0.036094 | 0.036094 | 0.99265 | -0.051507 | 0.99312 | -0.048186 | 13.3682
16 | 0.017231 | 0.0043191 | -0.017226 | -0.0043172 | 5.3863e-06 | 1.905e-06 | 0.02585 | 0.02585 | 0.02585 | 0.99187 | -0.057007 | 0.99155 | -0.059265 | 9.5742
17 | -0.02756 | -0.0069108 | 0.027565 | 0.0069127 | 5.1489e-06 | 1.9177e-06 | 0.041294 | 0.041294 | 0.041294 | 0.99312 | -0.048186 | 0.99331 | -0.046838 | 15.2943
18 | 0.013517 | 0.0033876 | -0.013516 | -0.0033875 | 4.3115e-07 | 1.4417e-07 | 0.020284 | 0.020284 | 0.020284 | 0.99155 | -0.059265 | 0.99152 | -0.059496 | 7.5127
19 | -0.029809 | -0.0074751 | 0.029831 | 0.0074835 | 2.226e-05 | 8.3299e-06 | 0.044656 | 0.044656 | 0.044656 | 0.99331 | -0.046838 | 0.99408 | -0.041454 | 16.5393
20 | -0.038235 | -0.0095885 | 0.038283 | 0.0096066 | 4.7961e-05 | 1.8142e-05 | 0.057235 | 0.057235 | 0.057235 | 0.99408 | -0.041454 | 0.99536 | -0.032416 | 21.1982
21 | 0.0084037 | 0.002105 | -0.008402 | -0.0021046 | 1.706e-06 | 4.3221e-07 | 0.012579 | 0.012579 | 0.012579 | 0.99408 | -0.041454 | 0.99387 | -0.042923 | 4.6589
22 | 0.0054486 | 0.0013644 | -0.0054469 | -0.0013643 | 1.7668e-06 | 1.2832e-07 | 0.0081573 | 0.0081575 | 0.0081575 | 0.99387 | -0.042923 | 0.99354 | -0.045269 | 3.0213
23 | 0.0043945 | 0.0011009 | -0.004394 | -0.0011009 | 5.2067e-07 | -4.9173e-08 | 0.0065815 | 0.0065816 | 0.0065816 | 0.99354 | -0.045269 | 0.99342 | -0.046125 | 2.4376
24 | 0.0010524 | 0.00026341 | -0.0010523 | -0.00026374 | 4.1377e-08 | -3.2977e-07 | 0.001576 | 0.0015761 | 0.0015761 | 0.99354 | -0.045269 | 0.9935 | -0.045553 | 0.58375
25 | 0.004394 | 0.0011009 | -0.0043931 | -0.001101 | 8.7647e-07 | -8.2624e-08 | 0.0065816 | 0.0065817 | 0.0065817 | 0.99342 | -0.046125 | 0.99321 | -0.047566 | 2.4377
26 | -0.059154 | -0.014838 | 0.059172 | 0.014845 | 1.8165e-05 | 6.9381e-06 | 0.088437 | 0.088437 | 0.088437 | 0.99536 | -0.032416 | 0.99568 | -0.030202 | 32.7544
27 | 0.013544 | 0.0033948 | -0.01354 | -0.0033933 | 4.4358e-06 | 1.4808e-06 | 0.020248 | 0.020248 | 0.020248 | 0.99536 | -0.032416 | 0.99503 | -0.034782 | 7.4993
28 | -0.062136 | -0.015587 | 0.062138 | 0.015588 | 2.4146e-06 | 9.2287e-07 | 0.092865 | 0.092865 | 0.092865 | 0.99568 | -0.030202 | 0.99572 | -0.029922 | 34.3946
29 | 0.010244 | 0.0025673 | -0.010241 | -0.0025663 | 3.2606e-06 | 9.6496e-07 | 0.015319 | 0.015319 | 0.015319 | 0.99503 | -0.034782 | 0.9947 | -0.037082 | 5.6739
30 | -0.06497 | -0.016298 | 0.065241 | 0.016402 | 0.00027078 | 0.00010354 | 0.097098 | 0.097098 | 0.097098 | 0.99572 | -0.029922 | 1 | 0 | 35.9621
31 | 0.0058202 | 0.0014585 | -0.0058191 | -0.0014583 | 1.07e-06 | 1.1797e-07 | 0.0087066 | 0.0087067 | 0.0087067 | 0.9947 | -0.037082 | 0.99451 | -0.03841 | 3.2247
32 | -0.0023491 | -0.00058873 | 0.0023495 | 0.00058812 | 4.7535e-07 | -6.141e-07 | 0.0035185 | 0.0035183 | 0.0035185 | 0.99344 | -0.045625 | 0.99364 | -0.044162 | 1.3032
33 | -0.0023495 | -0.00058812 | 0.0023496 | 0.00058808 | 3.0552e-08 | -3.9486e-08 | 0.0035183 | 0.0035182 | 0.0035183 | 0.99364 | -0.044162 | 0.99366 | -0.044067 | 1.3031
34 | -0.018646 | -0.0046724 | 0.01866 | 0.0046772 | 1.3627e-05 | 4.878e-06 | 0.027922 | 0.027922 | 0.027922 | 0.99366 | -0.044067 | 0.99441 | -0.03879 | 10.3417
35 | -0.0040145 | -0.0010059 | 0.0040148 | 0.0010058 | 3.1465e-07 | -6.1988e-08 | 0.0059931 | 0.005993 | 0.0059931 | 0.99675 | -0.022549 | 0.99683 | -0.021983 | 2.2196
36 | 0.0034649 | 0.00086812 | -0.0034645 | -0.00086827 | 3.746e-07 | -1.4834e-07 | 0.0051725 | 0.0051726 | 0.0051726 | 0.99675 | -0.022549 | 0.99664 | -0.023331 | 1.9158
37 | -0.0044878 | -0.0011243 | 0.0044879 | 0.0011243 | 1.0286e-07 | -8.3244e-09 | 0.006699 | 0.006699 | 0.006699 | 0.99683 | -0.021983 | 0.99685 | -0.021817 | 2.4811
38 | 0.0012904 | 0.00032338 | -0.0012904 | -0.00032338 | 7.6605e-10 | -4.0153e-09 | 0.0019266 | 0.0019266 | 0.0019266 | 0.99664 | -0.023331 | 0.99664 | -0.023335 | 0.71354
39 | 0.11694 | 0.02949 | -0.11667 | -0.029387 | 0.00027023 | 0.0001032 | 0.17505 | 0.17505 | 0.17505 | 0.99441 | -0.03879 | 0.99204 | -0.055314 | 32.4161
40 | -0.1356 | -0.034167 | 0.1358 | 0.034244 | 0.00019995 | 7.65e-05 | 0.20297 | 0.20297 | 0.20297 | 0.99441 | -0.03879 | 0.99592 | -0.028269 | 37.5869
41 | 0.10528 | 0.026533 | -0.10508 | -0.026457 | 0.00019959 | 7.6106e-05 | 0.15797 | 0.15797 | 0.15797 | 0.99204 | -0.055314 | 0.9901 | -0.068883 | 29.253
42 | -0.14446 | -0.036416 | 0.14466 | 0.036493 | 0.00020219 | 7.7403e-05 | 0.21592 | 0.21592 | 0.21592 | 0.99592 | -0.028269 | 0.99736 | -0.01829 | 39.9847
43 | -0.070552 | -0.017735 | 0.070656 | 0.017775 | 0.00010462 | 4.0051e-05 | 0.10672 | 0.10672 | 0.10672 | 0.98389 | -0.11256 | 0.9854 | -0.10193 | 39.5258
44 | -0.085949 | -0.021607 | 0.086011 | 0.021631 | 6.1546e-05 | 2.3597e-05 | 0.12981 | 0.12981 | 0.12981 | 0.9854 | -0.10193 | 0.98612 | -0.096789 | 48.0789
45 | 0.0099827 | 0.0025018 | -0.009979 | -0.0025007 | 3.7088e-06 | 1.0934e-06 | 0.015074 | 0.015075 | 0.015075 | 0.9854 | -0.10193 | 0.98502 | -0.10461 | 5.5832
46 | -0.090012 | -0.022634 | 0.09035 | 0.022763 | 0.00033802 | 0.00012963 | 0.13585 | 0.13585 | 0.13585 | 0.98612 | -0.096789 | 0.98994 | -0.069946 | 50.3149
47 | 0.0073865 | 0.0018509 | -0.0073864 | -0.0018509 | 8.0867e-08 | 1.7854e-08 | 0.011158 | 0.011158 | 0.011158 | 0.98502 | -0.10461 | 0.98501 | -0.10469 | 4.1327
48 | 0.0086262 | 0.0021614 | -0.0086256 | -0.0021612 | 6.3881e-07 | 1.7007e-07 | 0.013078 | 0.013078 | 0.013078 | 0.98144 | -0.12992 | 0.98137 | -0.13046 | 4.8439
49 | -0.1002 | -0.025232 | 0.10021 | 0.025237 | 1.4883e-05 | 5.7108e-06 | 0.15065 | 0.15065 | 0.15065 | 0.98994 | -0.069946 | 0.9901 | -0.068883 | 55.7977
50 | 0.0062176 | 0.001558 | -0.0062168 | -0.0015579 | 7.5113e-07 | 1.1524e-07 | 0.0093926 | 0.0093926 | 0.0093926 | 0.98501 | -0.10469 | 0.98488 | -0.10556 | 3.4788
51 | 0.004331 | 0.0010849 | -0.0043304 | -0.001085 | 6.5106e-07 | -5.5249e-08 | 0.0065668 | 0.0065669 | 0.0065669 | 0.98137 | -0.13046 | 0.98122 | -0.13155 | 2.4322
52 | 0.0048083 | 0.0012049 | -0.0048081 | -0.0012049 | 1.6868e-07 | -3.0444e-10 | 0.0072646 | 0.0072646 | 0.0072646 | 0.98488 | -0.10556 | 0.98485 | -0.10582 | 2.6906
53 | 0.0027229 | 0.00068226 | -0.0027228 | -0.00068229 | 3.3249e-08 | -2.7272e-08 | 0.004114 | 0.004114 | 0.004114 | 0.98485 | -0.10582 | 0.98484 | -0.1059 | 1.5237
54 | 0.0012767 | 0.00031985 | -0.0012767 | -0.00031996 | 2.2642e-08 | -1.1538e-07 | 0.0019289 | 0.001929 | 0.001929 | 0.98484 | -0.1059 | 0.98482 | -0.10603 | 0.71444
55 | 0.010379 | 0.002601 | -0.010376 | -0.0026001 | 3.2004e-06 | 9.7173e-07 | 0.015773 | 0.015773 | 0.015773 | 0.97912 | -0.14643 | 0.97881 | -0.14866 | 5.8419
56 | 0.0029373 | 0.00073581 | -0.002937 | -0.00073597 | 2.4491e-07 | -1.5565e-07 | 0.0044542 | 0.0044543 | 0.0044543 | 0.98122 | -0.13155 | 0.98113 | -0.13215 | 1.6498
57 | 0.0056734 | 0.001421 | -0.0056706 | -0.0014208 | 2.7672e-06 | 2.5695e-07 | 0.0084642 | 0.0084645 | 0.0084645 | 0.99736 | -0.01829 | 0.99685 | -0.021817 | 3.135
58 | -0.15034 | -0.037914 | 0.15068 | 0.038046 | 0.00034545 | 0.00013229 | 0.22438 | 0.22438 | 0.22438 | 0.99736 | -0.01829 | 0.99972 | -0.0019367 | 41.5521
59 | -0.16094 | -0.040616 | 0.16098 | 0.040633 | 4.3769e-05 | 1.677e-05 | 0.23964 | 0.23964 | 0.23964 | 0.99972 | -0.0019367 | 1 | 0 | 44.378
60 | -0.0041187 | -0.0010323 | 0.0041189 | 0.0010322 | 1.8089e-07 | -2.946e-08 | 0.0061628 | 0.0061628 | 0.0061628 | 0.99447 | -0.038727 | 0.99451 | -0.03841 | 2.2825
61 | 0.00086496 | 0.00021676 | -0.00086496 | -0.00021678 | 1.275e-09 | -1.5474e-08 | 0.0012914 | 0.0012914 | 0.0012914 | 0.99664 | -0.023335 | 0.99664 | -0.023345 | 0.4783
62 | 0.010479 | 0.0026265 | -0.010475 | -0.0026253 | 3.8108e-06 | 1.1672e-06 | 0.015982 | 0.015982 | 0.015982 | 0.97567 | -0.17117 | 0.9753 | -0.1738 | 5.9191
63 | 0.010475 | 0.0026253 | -0.01047 | -0.0026237 | 5.215e-06 | 1.5977e-06 | 0.015982 | 0.015982 | 0.015982 | 0.9753 | -0.1738 | 0.9748 | -0.1774 | 5.9192
64 | 0.0071114 | 0.0017821 | -0.00711 | -0.0017818 | 1.4067e-06 | 3.026e-07 | 0.010855 | 0.010855 | 0.010855 | 0.9748 | -0.1774 | 0.9746 | -0.17883 | 4.0205
65 | 0.0066951 | 0.0016778 | -0.006692 | -0.0016772 | 3.0748e-06 | 5.9524e-07 | 0.010222 | 0.010222 | 0.010222 | 0.9746 | -0.17883 | 0.97414 | -0.18215 | 3.786
66 | 0.0087197 | 0.0021851 | -0.0087194 | -0.002185 | 3.4718e-07 | 9.3735e-08 | 0.013256 | 0.013256 | 0.013256 | 0.97881 | -0.14866 | 0.97877 | -0.14895 | 4.9096
67 | 0.007314 | 0.0018328 | -0.0073139 | -0.0018327 | 6.6947e-08 | 1.4843e-08 | 0.011119 | 0.011119 | 0.011119 | 0.97877 | -0.14895 | 0.97876 | -0.14902 | 4.1182
68 | 0.0038097 | 0.0009545 | -0.0038093 | -0.00095459 | 4.1264e-07 | -8.9021e-08 | 0.0057918 | 0.0057919 | 0.0057919 | 0.97876 | -0.14902 | 0.97865 | -0.1498 | 2.1451
69 | 0.0012816 | 0.00032109 | -0.0012816 | -0.0003212 | 2.27e-08 | -1.1287e-07 | 0.0019437 | 0.0019438 | 0.0019438 | 0.98113 | -0.13215 | 0.98111 | -0.13228 | 0.71992
70 | 0.0022321 | 0.00055931 | -0.002232 | -0.00055939 | 6.3558e-08 | -8.6669e-08 | 0.0033938 | 0.0033938 | 0.0033938 | 0.97865 | -0.1498 | 0.97863 | -0.15 | 1.257

## res_trafo
| p_hv_mw | q_hv_mvar | p_lv_mw | q_lv_mvar | pl_mw | ql_mvar | i_hv_ka | i_lv_ka | vm_hv_pu | va_hv_degree | vm_lv_pu | va_lv_degree | loading_percent
0 | 2.5187e-16 | 8.8016e-16 | 0.00079998 | 7.4552e-08 | 0.00079998 | 7.4552e-08 | 2.6429e-17 | 0.0011547 | 0.99998 | 149.9947 | 1 | 0 | 0.31999

## res_ext_grid
| p_mw | q_mvar
0 | 0.24216 | 0.060829

## res_load
| p_mw | q_mvar
0 | 0.0045848 | 0.0011491
1 | 0.0032346 | 0.00081066
2 | 0.001311 | 0.00032858
3 | 0.002151 | 0.00053909
4 | 0.0026037 | 0.00065255
5 | 0.0073828 | 0.0018503
6 | 0.006344 | 0.00159
7 | 0.0024069 | 0.00060322
8 | 0.0032271 | 0.00080879
9 | 0.0012718 | 0.00031874
10 | 0.002332 | 0.00058447
11 | 0.0034707 | 0.00086985
12 | 0.003709 | 0.00092956
13 | 0.0022441 | 0.00056242
14 | 0.013516 | 0.0033875
15 | 0.0029533 | 0.00074018
16 | 0.0010523 | 0.00026374
17 | 0.0073273 | 0.0018364
18 | 0.0043931 | 0.001101
19 | 0.0029633 | 0.00074268
20 | 0.0032959 | 0.00082602
21 | 0.0028321 | 0.00070979
22 | 0.0044205 | 0.0011079
23 | 0.0023491 | 0.00058873
24 | 0.016296 | 0.0040843
25 | 0.00054962 | 0.00013775
26 | 0.00047295 | 0.00011853
27 | 0.0021741 | 0.00054489
28 | 0.011388 | 0.002854
29 | 0.0086662 | 0.0021719
30 | 0.0022591 | 0.00056619
31 | 0.0053103 | 0.0013309
32 | 0.004001 | 0.0010027
33 | 0.0025925 | 0.00064974
34 | 0.002531 | 0.00063434
35 | 0.0098485 | 0.0024683
36 | 0.0011688 | 0.00029293
37 | 0.0042946 | 0.0010763
38 | 0.0048657 | 0.0012195
39 | 0.0014085 | 0.00035301
40 | 0.0020853 | 0.00052261
41 | 0.0014462 | 0.00036244
42 | 0.0012767 | 0.00031996
43 | 0.0018946 | 0.00047483
44 | 0.0013931 | 0.00034914
45 | 0.0011827 | 0.00029642
46 | 0.010253 | 0.0025695
47 | 0.0041187 | 0.0010323
48 | 0.0017002 | 0.00042611
49 | 0.00042541 | 0.00010662
50 | 0.00086496 | 0.00021678
51 | 0.01514 | 0.0037943
52 | 0.0039515 | 0.00099035
53 | 0.0033583 | 0.00084168
54 | 0.0004149 | 0.00010398
55 | 0.0016558 | 0.00041499
56 | 0.0014054 | 0.00035222
57 | 0.0035042 | 0.00087824
58 | 0.0016554 | 0.00041488
59 | 0.0012816 | 0.0003212
60 | 0.0015772 | 0.00039529
61 | 0.002232 | 0.00055939
62 | 0.006692 | 0.0016772

## dtypes
| element | column | dtype
0 | bus | name | object
1 | bus | vn_kv | float64
2 | bus | type | object
3 | bus | zone | object
4 | bus | in_service | bool
5 | load | name | object
6 | load | bus | uint32
7 | load | p_mw | float64
8 | load | q_mvar | float64
9 | load | const_z_percent | float64
10 | load | const_i_percent | float64
11 | load | sn_mva | float64
12 | load | scaling | float64
13 | load | in_service | bool
14 | load | type | object
15 | ext_grid | name | object
16 | ext_grid | bus | uint32
17 | ext_grid | vm_pu | float64
18 | ext_grid | va_degree | float64
19 | ext_grid | slack_weight | float64
20 | ext_grid | in_service | bool
21 | line | name | object
22 | line | std_type | object
23 | line | from_bus | uint32
24 | line | to_bus | uint32
25 | line | length_km | float64
26 | line | r_ohm_per_km | float64
27 | line | x_ohm_per_km | float64
28 | line | c_nf_per_km | float64
29 | line | g_us_per_km | float64
30 | line | max_i_ka | float64
31 | line | df | float64
32 | line | parallel | uint32
33 | line | type | object
34 | line | in_service | bool
35 | trafo | name | object
36 | trafo | std_type | object
37 | trafo | hv_bus | uint32
38 | trafo | lv_bus | uint32
39 | trafo | sn_mva | float64
40 | trafo | vn_hv_kv | float64
41 | trafo | vn_lv_kv | float64
42 | trafo | vk_percent | float64
43 | trafo | vkr_percent | float64
44 | trafo | pfe_kw | float64
45 | trafo | i0_percent | float64
46 | trafo | shift_degree | float64
47 | trafo | tap_side | object
48 | trafo | tap_neutral | int32
49 | trafo | tap_min | int32
50 | trafo | tap_max | int32
51 | trafo | tap_step_percent | float64
52 | trafo | tap_step_degree | float64
53 | trafo | tap_pos | int32
54 | trafo | tap_phase_shifter | bool
55 | trafo | parallel | uint32
56 | trafo | df | float64
57 | trafo | in_service | bool
58 | line_geodata | coords | object
59 | bus_geodata | x | float64
60 | bus_geodata | y | float64
61 | bus_geodata | coords | object
62 | res_bus | vm_pu | float64
63 | res_bus | va_degree | float64
64 | res_bus | p_mw | float64
65 | res_bus | q_mvar | float64
66 | res_line | p_from_mw | float64
67 | res_line | q_from_mvar | float64
68 | res_line | p_to_mw | float64
69 | res_line | q_to_mvar | float64
70 | res_line | pl_mw | float64
71 | res_line | ql_mvar | float64
72 | res_line | i_from_ka | float64
73 | res_line | i_to_ka | float64
74 | res_line | i_ka | float64
75 | res_line | vm_from_pu | float64
76 | res_line | va_from_degree | float64
77 | res_line | vm_to_pu | float64
78 | res_line | va_to_degree | float64
79 | res_line | loading_percent | float64
80 | res_trafo | p_hv_mw | float64
81 | res_trafo | q_hv_mvar | float64
82 | res_trafo | p_lv_mw | float64
83 | res_trafo | q_lv_mvar | float64
84 | res_trafo | pl_mw | float64
85 | res_trafo | ql_mvar | float64
86 | res_trafo | i_hv_ka | float64
87 | res_trafo | i_lv_ka | float64
88 | res_trafo | vm_hv_pu | float64
89 | res_trafo | va_hv_degree | float64
90 | res_trafo | vm_lv_pu | float64
91 | res_trafo | va_lv_degree | float64
92 | res_trafo | loading_percent | float64
93 | res_ext_grid | p_mw | float64
94 | res_ext_grid | q_mvar | float64
95 | res_load | p_mw | float64
96 | res_load | q_mvar | float64

## parameters
| version | format_version | converged | OPF_converged | name | f_hz | sn_mva
0 | 2.14.6 | 2.14.0 | TRUE | FALSE |  | 50 | 1