## bus
| name | vn_kv | type | zone | in_service
0 | bus_LV_1140-21_0_3_node_0 | 0.4 | n |  | TRUE
1 | bus_LV_1140-21_0_3_node_1 | 0.4 | n |  | TRUE
2 | bus_LV_1140-21_0_3_node_2 | 0.4 | n |  | TRUE
3 | bus_LV_1140-21_0_3_node_3 | 0.4 | n |  | TRUE
4 | bus_LV_1140-21_0_3_node_4 | 0.4 | n |  | TRUE
5 | bus_LV_1140-21_0_3_node_5 | 0.4 | n |  | TRUE
6 | bus_LV_1140-21_0_3_node_23 | 0.4 | n |  | TRUE
7 | bus_LV_1140-21_0_3_node_33 | 0.4 | n |  | TRUE
8 | bus_LV_1140-21_0_3_node_19 | 0.4 | n |  | TRUE
9 | bus_LV_1140-21_0_3_node_20 | 0.4 | n |  | TRUE
10 | bus_LV_1140-21_0_3_node_18 | 0.4 | n |  | TRUE
11 | bus_LV_1140-21_0_3_node_6 | 0.4 | n |  | TRUE
12 | bus_LV_1140-21_0_3_node_7 | 0.4 | n |  | TRUE
13 | bus_LV_1140-21_0_3_node_8 | 0.4 | n |  | TRUE
14 | bus_LV_1140-21_0_3_node_9 | 0.4 | n |  | TRUE
15 | bus_LV_1140-21_0_3_node_10 | 0.4 | n |  | TRUE
16 | bus_LV_1140-21_0_3_node_11 | 0.4 | n |  | TRUE
17 | bus_LV_1140-21_0_3_node_13 | 0.4 | n |  | TRUE
18 | bus_LV_1140-21_0_3_node_21 | 0.4 | n |  | TRUE
19 | bus_LV_1140-21_0_3_node_12 | 0.4 | n |  | TRUE
20 | bus_LV_1140-21_0_3_node_22 | 0.4 | n |  | TRUE
21 | bus_LV_1140-21_0_3_node_14 | 0.4 | n |  | TRUE
22 | bus_LV_1140-21_0_3_node_29 | 0.4 | n |  | TRUE
23 | bus_LV_1140-21_0_3_node_15 | 0.4 | n |  | TRUE
24 | bus_LV_1140-21_0_3_node_16 | 0.4 | n |  | TRUE
25 | bus_LV_1140-21_0_3_node_17 | 0.4 | n |  | TRUE
26 | bus_LV_1140-21_0_3_node_24 | 0.4 | n |  | TRUE
27 | bus_LV_1140-21_0_3_node_26 | 0.4 | n |  | TRUE
28 | bus_LV_1140-21_0_3_node_25 | 0.4 | n |  | TRUE
29 | bus_LV_1140-21_0_3_node_28 | 0.4 | n |  | TRUE
30 | bus_LV_1140-21_0_3_node_31 | 0.4 | n |  | TRUE
31 | bus_LV_1140-21_0_3_node_30 | 0.4 | n |  | TRUE
32 | bus_MV_475_0_node_289 | 20 | n |  | TRUE

## load
| name | bus | p_mw | q_mvar | const_z_percent | const_i_percent | sn_mva | scaling | in_service | type
0 | LV_1140-21_0_3_load_0 | 0 | 0.014489 | 0.0036312 | 0 | 0 |  | 1 | TRUE | wye
1 | LV_1140-21_0_3_load_1 | 1 | 0.0096295 | 0.0024134 | 0 | 0 |  | 1 | TRUE | wye
2 | LV_1140-21_0_3_load_3 | 3 | 0.0018237 | 0.00045706 | 0 | 0 |  | 1 | TRUE | wye
3 | LV_1140-21_0_3_load_5 | 5 | 0.0044619 | 0.0011183 | 0 | 0 |  | 1 | TRUE | wye
4 | LV_1140-21_0_3_load_23 | 6 | 0.010745 | 0.0026929 | 0 | 0 |  | 1 | TRUE | wye
5 | LV_1140-21_0_3_load_33 | 7 | 0.0041435 | 0.0010385 | 0 | 0 |  | 1 | TRUE | wye
6 | LV_1140-21_0_3_load_6 | 11 | 0.012555 | 0.0031465 | 0 | 0 |  | 1 | TRUE | wye
7 | LV_1140-21_0_3_load_9 | 14 | 0.029768 | 0.0074605 | 0 | 0 |  | 1 | TRUE | wye
8 | LV_1140-21_0_3_load_10 | 15 | 0.01609 | 0.0040326 | 0 | 0 |  | 1 | TRUE | wye
9 | LV_1140-21_0_3_load_11 | 16 | 0.014699 | 0.0036839 | 0 | 0 |  | 1 | TRUE | wye
10 | LV_1140-21_0_3_load_13 | 17 | 0.0079257 | 0.0019864 | 0 | 0 |  | 1 | TRUE | wye
11 | LV_1140-21_0_3_load_21 | 18 | 0.014624 | 0.0036652 | 0 | 0 |  | 1 | TRUE | wye
12 | LV_1140-21_0_3_load_22 | 20 | 0.012161 | 0.0030478 | 0 | 0 |  | 1 | TRUE | wye
13 | LV_1140-21_0_3_load_29 | 22 | 0.0056725 | 0.0014217 | 0 | 0 |  | 1 | TRUE | wye
14 | LV_1140-21_0_3_load_15 | 23 | 0.011035 | 0.0027657 | 0 | 0 |  | 1 | TRUE | wye
15 | LV_1140-21_0_3_load_24 | 26 | 0.0017374 | 0.00043544 | 0 | 0 |  | 1 | TRUE | wye
16 | LV_1140-21_0_3_load_25 | 28 | 0.035732 | 0.0089552 | 0 | 0 |  | 1 | TRUE | wye
17 | LV_1140-21_0_3_load_31 | 30 | 0.0021719 | 0.00054433 | 0 | 0 |  | 1 | TRUE | wye
18 | LV_1140-21_0_3_load_30 | 31 | 0.0037477 | 0.00093926 | 0 | 0 |  | 1 | TRUE | wye

## ext_grid
| name | bus | vm_pu | va_degree | slack_weight | in_service
0 |  | 10 | 1 | 0 | 1 | TRUE

## line
| name | std_type | from_bus | to_bus | length_km | r_ohm_per_km | x_ohm_per_km | c_nf_per_km | g_us_per_km | max_i_ka | df | parallel | type | in_service
0 | LV_1140-21_0_3_line_0 | NAYY 4x150 SE | 0 | 1 | 0.020811 | 0.208 | 0.08 | 261 | 0 | 0.27 | 1 | 1 | cs | TRUE
1 | LV_1140-21_0_3_line_1 | NAYY 4x150 SE | 0 | 2 | 0.0099138 | 0.208 | 0.08 | 261 | 0 | 0.27 | 1 | 1 | cs | TRUE
2 | LV_1140-21_0_3_line_2 | NAYY 4x150 SE | 1 | 3 | 0.041882 | 0.208 | 0.08 | 261 | 0 | 0.27 | 1 | 1 | cs | TRUE
3 | LV_1140-21_0_3_line_3 | NAYY 4x150 SE | 2 | 4 | 0.026714 | 0.208 | 0.08 | 261 | 0 | 0.27 | 1 | 1 | cs | TRUE
4 | LV_1140-21_0_3_line_4 | NAYY 4x150 SE | 2 | 5 | 0.027694 | 0.208 | 0.08 | 261 | 0 | 0.27 | 1 | 1 | cs | TRUE
5 | LV_1140-21_0_3_line_5 | NAYY 4x150 SE | 3 | 6 | 0.0028757 | 0.208 | 0.08 | 261 | 0 | 0.27 | 1 | 1 | cs | TRUE
6 | LV_1140-21_0_3_line_6 | NAYY 4x150 SE | 4 | 7 | 0.066963 | 0.208 | 0.08 | 261 | 0 | 0.27 | 1 | 1 | cs | TRUE
7 | LV_1140-21_0_3_line_7 | NAYY 4x150 SE | 5 | 8 | 0.01862 | 0.208 | 0.08 | 261 | 0 | 0.27 | 1 | 1 | cs | TRUE
8 | LV_1140-21_0_3_line_8 | NAYY 4x150 SE | 8 | 9 | 0.010037 | 0.208 | 0.08 | 261 | 0 | 0.27 | 1 | 1 | cs | TRUE
9 | LV_1140-21_0_3_line_9 | NAYY 4x150 SE | 8 | 10 | 0.055712 | 0.208 | 0.08 | 261 | 0 | 0.27 | 1 | 1 | cs | TRUE
10 | LV_1140-21_0_3_line_10 | NAYY 4x150 SE | 9 | 22 | 0.03232 | 0.208 | 0.08 | 261 | 0 | 0.27 | 1 | 1 | cs | TRUE
11 | LV_1140-21_0_3_line_11 | NAYY 4x150 SE | 10 | 19 | 0.071047 | 0.208 | 0.08 | 261 | 0 | 0.27 | 1 | 2 | cs | TRUE
12 | LV_1140-21_0_3_line_12 | NAYY 4x150 SE | 11 | 12 | 0.032234 | 0.208 | 0.08 | 261 | 0 | 0.27 | 1 | 1 | cs | TRUE
13 | LV_1140-21_0_3_line_13 | NAYY 4x150 SE | 11 | 13 | 0.0051158 | 0.208 | 0.08 | 261 | 0 | 0.27 | 1 | 1 | cs | TRUE
14 | LV_1140-21_0_3_line_14 | NAYY 4x150 SE | 12 | 14 | 0.019953 | 0.208 | 0.08 | 261 | 0 | 0.27 | 1 | 1 | cs | TRUE
15 | LV_1140-21_0_3_line_15 | NAYY 4x150 SE | 12 | 15 | 0.015355 | 0.208 | 0.08 | 261 | 0 | 0.27 | 1 | 1 | cs | TRUE
16 | LV_1140-21_0_3_line_16 | NAYY 4x150 SE | 13 | 16 | 0.023407 | 0.208 | 0.08 | 261 | 0 | 0.27 | 1 | 1 | cs | TRUE
17 | LV_1140-21_0_3_line_17 | NAYY 4x150 SE | 14 | 17 | 0.039116 | 0.208 | 0.08 | 261 | 0 | 0.27 | 1 | 1 | cs | TRUE
18 | LV_1140-21_0_3_line_18 | NAYY 4x150 SE | 16 | 18 | 0.016332 | 0.208 | 0.08 | 261 | 0 | 0.27 | 1 | 1 | cs | TRUE
19 | LV_1140-21_0_3_line_19 | NAYY 4x150 SE | 17 | 21 | 0.032144 | 0.208 | 0.08 | 261 | 0 | 0.27 | 1 | 1 | cs | TRUE
20 | LV_1140-21_0_3_line_20 | NAYY 4x150 SE | 18 | 20 | 0.016335 | 0.208 | 0.08 | 261 | 0 | 0.27 | 1 | 2 | cs | TRUE
21 | LV_1140-21_0_3_line_21 | NAYY 4x150 SE | 19 | 20 | 0.0045029 | 0.208 | 0.08 | 261 | 0 | 0.27 | 1 | 2 | cs | TRUE
22 | LV_1140-21_0_3_line_22 | NAYY 4x150 SE | 21 | 23 | 0.035191 | 0.208 | 0.08 | 261 | 0 | 0.27 | 1 | 1 | cs | TRUE
23 | LV_1140-21_0_3_line_23 | NAYY 4x150 SE | 22 | 27 | 0.052596 | 0.208 | 0.08 | 261 | 0 | 0.27 | 1 | 1 | cs | TRUE
24 | LV_1140-21_0_3_line_24 | NAYY 4x150 SE | 23 | 24 | 0.027824 | 0.208 | 0.08 | 261 | 0 | 0.27 | 1 | 1 | cs | TRUE
25 | LV_1140-21_0_3_line_25 | NAYY 4x150 SE | 24 | 25 | 0.14459 | 0.208 | 0.08 | 261 | 0 | 0.27 | 1 | 1 | cs | TRUE
26 | LV_1140-21_0_3_line_26 | NAYY 4x150 SE | 25 | 26 | 0.011099 | 0.208 | 0.08 | 261 | 0 | 0.27 | 1 | 1 | cs | TRUE
27 | LV_1140-21_0_3_line_27 | NAYY 4x150 SE | 27 | 29 | 0.015061 | 0.208 | 0.08 | 261 | 0 | 0.27 | 1 | 1 | cs | TRUE
28 | LV_1140-21_0_3_line_28 | NAYY 4x150 SE | 27 | 28 | 0.045882 | 0.208 | 0.08 | 261 | 0 | 0.27 | 1 | 1 | cs | TRUE
29 | LV_1140-21_0_3_line_29 | NAYY 4x150 SE | 29 | 30 | 0.047695 | 0.208 | 0.08 | 261 | 0 | 0.27 | 1 | 1 | cs | TRUE
30 | LV_1140-21_0_3_line_30 | NAYY 4x150 SE | 29 | 31 | 0.018537 | 0.208 | 0.08 | 261 | 0 | 0.27 | 1 | 1 | cs | TRUE

## trafo
| name | std_type | hv_bus | lv_bus | sn_mva | vn_hv_kv | vn_lv_kv | vk_percent | vkr_percent | pfe_kw | i0_percent | shift_degree | tap_side | tap_neutral | tap_min | tap_max | tap_step_percent | tap_step_degree | tap_pos | tap_phase_shifter | parallel | df | in_service
0 | LV_1140-21_0_3_trafo_18 | 0.25 MVA 20/0.4 kV | 32 | 10 | 0.25 | 20 | 0.4 | 6 | 1.44 | 0.8 | 0.32 | 150 | hv | 0 | -2 | 2 | 2.5 | 0 | 0 | FALSE | 1 | 1 | TRUE

## line_geodata
| x0 | y0 | x1 | y1 | x2 | y2 | x3 | y3 | x4 | y4 | x5 | y5 | x6 | y6
0 | 2640051.0279 | 1232827.4848 | 2640034.3354 | 1232839.9124
1 | 2640058.9798 | 1232821.5646 | 2640051.0279 | 1232827.4848
2 | 2640000.1368 | 1232864.0093 | 2640008.6907 | 1232859.0051 | 2640034.3354 | 1232839.9124
3 | 2640058.9798 | 1232821.5646 | 2640034.7458 | 1232810.1721
4 | 2640058.9798 | 1232821.5646 | 2640065.8205 | 1232816.4741 | 2640083.509 | 1232809.0928
5 | 2640000.1368 | 1232864.0093 | 2639997.6546 | 1232865.4614
6 | 2640034.7458 | 1232810.1721 | 2640057.89 | 1232747.3221
7 | 2640100.6927 | 1232801.9222 | 2640083.509 | 1232809.0928
8 | 2640100.6927 | 1232801.9222 | 2640103.5588 | 1232792.3022
9 | 2640100.6927 | 1232801.9222 | 2640084.0563 | 1232855.0988
10 | 2640103.5588 | 1232792.3022 | 2640107.7699 | 1232777.4769 | 2640112.4584 | 1232761.2316
11 | 2640084.0563 | 1232855.0988 | 2640100.7198 | 1232859.6473 | 2640098.5422 | 1232867.0817 | 2640117.8387 | 1232872.9932 | 2640111.522 | 1232898.0552
12 | 2640058.7467 | 1232946.074 | 2640089.763 | 1232954.8516
13 | 2640094.6854 | 1232956.2447 | 2640089.763 | 1232954.8516
14 | 2640058.7467 | 1232946.074 | 2640055.4077 | 1232965.219 | 2640055.3362 | 1232965.7327
15 | 2640058.7467 | 1232946.074 | 2640062.0059 | 1232931.069
16 | 2640094.6854 | 1232956.2447 | 2640101.1911 | 1232933.7602
17 | 2640052.5066 | 1233004.7127 | 2640052.6275 | 1232996.9424 | 2640053.4116 | 1232982.8055 | 2640054.1825 | 1232974.0163 | 2640055.3362 | 1232965.7327
18 | 2640105.7303 | 1232918.0719 | 2640101.1911 | 1232933.7602
19 | 2640051.9195 | 1233036.8514 | 2640052.1868 | 1233025.2793 | 2640052.5066 | 1233004.7127
20 | 2640105.7303 | 1232918.0719 | 2640110.2704 | 1232902.3806
21 | 2640111.522 | 1232898.0552 | 2640110.2704 | 1232902.3806
22 | 2640051.9195 | 1233036.8514 | 2640016.8885 | 1233033.505
23 | 2640127.0424 | 1232710.6985 | 2640112.4584 | 1232761.2316
24 | 2639989.1903 | 1233030.8591 | 2640016.8885 | 1233033.505
25 | 2639989.1903 | 1233030.8591 | 2639990.525 | 1233039.529 | 2639990.576 | 1233044.3323 | 2639990.3208 | 1233102.5447 | 2639990.7149 | 1233111.4863 | 2640007.9861 | 1233112.2473 | 2640013.7479 | 1233066.0461
26 | 2640013.7479 | 1233066.0461 | 2640015.0171 | 1233055.0197
27 | 2640127.0424 | 1232710.6985 | 2640120.5526 | 1232703.0388 | 2640115.7631 | 1232701.45
28 | 2640127.0424 | 1232710.6985 | 2640169.8383 | 1232727.2427
29 | 2640115.7631 | 1232701.45 | 2640096.711 | 1232695.1399 | 2640069.5849 | 1232689.9109
30 | 2640115.7631 | 1232701.45 | 2640111.5906 | 1232719.511

## bus_geodata
| x | y | coords
0 | 2640051.0279 | 1232827.4848
1 | 2640034.3354 | 1232839.9124
2 | 2640058.9798 | 1232821.5646
3 | 2640000.1368 | 1232864.0093
4 | 2640034.7458 | 1232810.1721
5 | 2640083.509 | 1232809.0928
6 | 2639997.6546 | 1232865.4614
7 | 2640057.89 | 1232747.3221
8 | 2640100.6927 | 1232801.9222
9 | 2640103.5588 | 1232792.3022
10 | 2640084.0563 | 1232855.0988
11 | 2640089.763 | 1232954.8516
12 | 2640058.7467 | 1232946.074
13 | 2640094.6854 | 1232956.2447
14 | 2640055.3362 | 1232965.7327
15 | 2640062.0059 | 1232931.069
16 | 2640101.1911 | 1232933.7602
17 | 2640052.5066 | 1233004.7127
18 | 2640105.7303 | 1232918.0719
19 | 2640111.522 | 1232898.0552
20 | 2640110.2704 | 1232902.3806
21 | 2640051.9195 | 1233036.8514
22 | 2640112.4584 | 1232761.2316
23 | 2640016.8885 | 1233033.505
24 | 2639989.1903 | 1233030.8591
25 | 2640013.7479 | 1233066.0461
26 | 2640015.0171 | 1233055.0197
27 | 2640127.0424 | 1232710.6985
28 | 2640169.8383 | 1232727.2427
29 | 2640115.7631 | 1232701.45
30 | 2640069.5849 | 1232689.9109
31 | 2640111.5906 | 1232719.511
32 | 2640100.7198 | 1232859.6473

## line_std_types
| c_nf_per_km | r_ohm_per_km | x_ohm_per_km | max_i_ka | type | q_mm2 | alpha | voltage_rating
NAYY 4x50 SE | 210 | 0.642 | 0.083 | 0.142 | cs | 50 | 0.00403 | LV
NAYY 4x120 SE | 264 | 0.225 | 0.08 | 0.242 | cs | 120 | 0.00403 | LV
NAYY 4x150 SE | 261 | 0.208 | 0.08 | 0.27 | cs | 150 | 0.00403 | LV
NA2XS2Y 1x95 RM/25 12/20 kV | 216 | 0.313 | 0.132 | 0.252 | cs | 95 | 0.00403 | MV
NA2XS2Y 1x185 RM/25 12/20 kV | 273 | 0.161 | 0.117 | 0.362 | cs | 185 | 0.00403 | MV
NA2XS2Y 1x240 RM/25 12/20 kV | 304 | 0.122 | 0.112 | 0.421 | cs | 240 | 0.00403 | MV
NA2XS2Y 1x95 RM/25 6/10 kV | 315 | 0.313 | 0.123 | 0.249 | cs | 95 | 0.00403 | MV
NA2XS2Y 1x185 RM/25 6/10 kV | 406 | 0.161 | 0.11 | 0.358 | cs | 185 | 0.00403 | MV
NA2XS2Y 1x240 RM/25 6/10 kV | 456 | 0.122 | 0.105 | 0.416 | cs | 240 | 0.00403 | MV
NA2XS2Y 1x150 RM/25 12/20 kV | 250 | 0.206 | 0.116 | 0.319 | cs | 150 | 0.00403 | MV
NA2XS2Y 1x120 RM/25 12/20 kV | 230 | 0.253 | 0.119 | 0.283 | cs | 120 | 0.00403 | MV
NA2XS2Y 1x70 RM/25 12/20 kV | 190 | 0.443 | 0.132 | 0.22 | cs | 70 | 0.00403 | MV
NA2XS2Y 1x150 RM/25 6/10 kV | 360 | 0.206 | 0.11 | 0.315 | cs | 150 | 0.00403 | MV
NA2XS2Y 1x120 RM/25 6/10 kV | 340 | 0.253 | 0.113 | 0.28 | cs | 120 | 0.00403 | MV
NA2XS2Y 1x70 RM/25 6/10 kV | 280 | 0.443 | 0.123 | 0.217 | cs | 70 | 0.00403 | MV
N2XS(FL)2Y 1x120 RM/35 64/110 kV | 112 | 0.153 | 0.166 | 0.366 | cs | 120 | 0.00393 | HV
N2XS(FL)2Y 1x185 RM/35 64/110 kV | 125 | 0.099 | 0.156 | 0.457 | cs | 185 | 0.00393 | HV
N2XS(FL)2Y 1x240 RM/35 64/110 kV | 135 | 0.075 | 0.149 | 0.526 | cs | 240 | 0.00393 | HV
N2XS(FL)2Y 1x300 RM/35 64/110 kV | 144 | 0.06 | 0.144 | 0.588 | cs | 300 | 0.00393 | HV
15-AL1/3-ST1A 0.4 | 11 | 1.8769 | 0.35 | 0.105 | ol | 16 | 0.00403 | LV
24-AL1/4-ST1A 0.4 | 11.25 | 1.2012 | 0.335 | 0.14 | ol | 24 | 0.00403 | LV
48-AL1/8-ST1A 0.4 | 12.2 | 0.5939 | 0.3 | 0.21 | ol | 48 | 0.00403 | LV
94-AL1/15-ST1A 0.4 | 13.2 | 0.306 | 0.29 | 0.35 | ol | 94 | 0.00403 | LV
34-AL1/6-ST1A 10.0 | 9.7 | 0.8342 | 0.36 | 0.17 | ol | 34 | 0.00403 | MV
48-AL1/8-ST1A 10.0 | 10.1 | 0.5939 | 0.35 | 0.21 | ol | 48 | 0.00403 | MV
70-AL1/11-ST1A 10.0 | 10.4 | 0.4132 | 0.339 | 0.29 | ol | 70 | 0.00403 | MV
94-AL1/15-ST1A 10.0 | 10.75 | 0.306 | 0.33 | 0.35 | ol | 94 | 0.00403 | MV
122-AL1/20-ST1A 10.0 | 11.1 | 0.2376 | 0.323 | 0.41 | ol | 122 | 0.00403 | MV
149-AL1/24-ST1A 10.0 | 11.25 | 0.194 | 0.315 | 0.47 | ol | 149 | 0.00403 | MV
34-AL1/6-ST1A 20.0 | 9.15 | 0.8342 | 0.382 | 0.17 | ol | 34 | 0.00403 | MV
48-AL1/8-ST1A 20.0 | 9.5 | 0.5939 | 0.372 | 0.21 | ol | 48 | 0.00403 | MV
70-AL1/11-ST1A 20.0 | 9.7 | 0.4132 | 0.36 | 0.29 | ol | 70 | 0.00403 | MV
94-AL1/15-ST1A 20.0 | 10 | 0.306 | 0.35 | 0.35 | ol | 94 | 0.00403 | MV
122-AL1/20-ST1A 20.0 | 10.3 | 0.2376 | 0.344 | 0.41 | ol | 122 | 0.00403 | MV
149-AL1/24-ST1A 20.0 | 10.5 | 0.194 | 0.337 | 0.47 | ol | 149 | 0.00403 | MV
184-AL1/30-ST1A 20.0 | 10.75 | 0.1571 | 0.33 | 0.535 | ol | 184 | 0.00403 | MV
243-AL1/39-ST1A 20.0 | 11 | 0.1188 | 0.32 | 0.645 | ol | 243 | 0.00403 | MV
48-AL1/8-ST1A 110.0 | 8 | 0.5939 | 0.46 | 0.21 | ol | 48 | 0.00403 | HV
70-AL1/11-ST1A 110.0 | 8.4 | 0.4132 | 0.45 | 0.29 | ol | 70 | 0.00403 | HV
94-AL1/15-ST1A 110.0 | 8.65 | 0.306 | 0.44 | 0.35 | ol | 94 | 0.00403 | HV
122-AL1/20-ST1A 110.0 | 8.5 | 0.2376 | 0.43 | 0.41 | ol | 122 | 0.00403 | HV
149-AL1/24-ST1A 110.0 | 8.75 | 0.194 | 0.41 | 0.47 | ol | 149 | 0.00403 | HV
184-AL1/30-ST1A 110.0 | 8.8 | 0.1571 | 0.4 | 0.535 | ol | 184 | 0.00403 | HV
243-AL1/39-ST1A 110.0 | 9 | 0.1188 | 0.39 | 0.645 | ol | 243 | 0.00403 | HV
305-AL1/39-ST1A 110.0 | 9.2 | 0.0949 | 0.38 | 0.74 | ol | 305 | 0.00403 | HV
490-AL1/64-ST1A 110.0 | 9.75 | 0.059 | 0.37 | 0.96 | ol | 490 | 0.00403 | HV
679-AL1/86-ST1A 110.0 | 9.95 | 0.042 | 0.36 | 1.15 | ol | 679 | 0.00403 | HV
490-AL1/64-ST1A 220.0 | 10 | 0.059 | 0.285 | 0.96 | ol | 490 | 0.00403 | HV
679-AL1/86-ST1A 220.0 | 11.7 | 0.042 | 0.275 | 1.15 | ol | 679 | 0.00403 | HV
490-AL1/64-ST1A 380.0 | 11 | 0.059 | 0.253 | 0.96 | ol | 490 | 0.00403 | HV
679-AL1/86-ST1A 380.0 | 14.6 | 0.042 | 0.25 | 1.15 | ol | 679 | 0.00403 | HV

## trafo_std_types
| i0_percent | pfe_kw | vkr_percent | sn_mva | vn_lv_kv | vn_hv_kv | vk_percent | shift_degree | vector_group | tap_side | tap_neutral | tap_min | tap_max | tap_step_degree | tap_step_percent | tap_phase_shifter
160 MVA 380/110 kV | 0.06 | 60 | 0.25 | 160 | 110 | 380 | 12.2 | 0 | Yy0 | hv | 0 | -9 | 9 | 0 | 1.5 | FALSE
100 MVA 220/110 kV | 0.06 | 55 | 0.26 | 100 | 110 | 220 | 12 | 0 | Yy0 | hv | 0 | -9 | 9 | 0 | 1.5 | FALSE
63 MVA 110/20 kV | 0.04 | 22 | 0.32 | 63 | 20 | 110 | 18 | 150 | YNd5 | hv | 0 | -9 | 9 | 0 | 1.5 | FALSE
40 MVA 110/20 kV | 0.05 | 18 | 0.34 | 40 | 20 | 110 | 16.2 | 150 | YNd5 | hv | 0 | -9 | 9 | 0 | 1.5 | FALSE
25 MVA 110/20 kV | 0.07 | 14 | 0.41 | 25 | 20 | 110 | 12 | 150 | YNd5 | hv | 0 | -9 | 9 | 0 | 1.5 | FALSE
63 MVA 110/10 kV | 0.04 | 22 | 0.32 | 63 | 10 | 110 | 18 | 150 | YNd5 | hv | 0 | -9 | 9 | 0 | 1.5 | FALSE
40 MVA 110/10 kV | 0.05 | 18 | 0.34 | 40 | 10 | 110 | 16.2 | 150 | YNd5 | hv | 0 | -9 | 9 | 0 | 1.5 | FALSE
25 MVA 110/10 kV | 0.07 | 14 | 0.41 | 25 | 10 | 110 | 12 | 150 | YNd5 | hv | 0 | -9 | 9 | 0 | 1.5 | FALSE
0.25 MVA 20/0.4 kV | 0.32 | 0.8 | 1.44 | 0.25 | 0.4 | 20 | 6 | 150 | Yzn5 | hv | 0 | -2 | 2 | 0 | 2.5 | FALSE
0.4 MVA 20/0.4 kV | 0.3375 | 1.35 | 1.425 | 0.4 | 0.4 | 20 | 6 | 150 | Dyn5 | hv | 0 | -2 | 2 | 0 | 2.5 | FALSE
0.63 MVA 20/0.4 kV | 0.2619 | 1.65 | 1.206 | 0.63 | 0.4 | 20 | 6 | 150 | Dyn5 | hv | 0 | -2 | 2 | 0 | 2.5 | FALSE
0.25 MVA 10/0.4 kV | 0.24 | 0.6 | 1.2 | 0.25 | 0.4 | 10 | 4 | 150 | Dyn5 | hv | 0 | -2 | 2 | 0 | 2.5 | FALSE
0.4 MVA 10/0.4 kV | 0.2375 | 0.95 | 1.325 | 0.4 | 0.4 | 10 | 4 | 150 | Dyn5 | hv | 0 | -2 | 2 | 0 | 2.5 | FALSE
0.63 MVA 10/0.4 kV | 0.1873 | 1.18 | 1.0794 | 0.63 | 0.4 | 10 | 4 | 150 | Dyn5 | hv | 0 | -2 | 2 | 0 | 2.5 | FALSE

## trafo3w_std_types
| sn_hv_mva | sn_mv_mva | sn_lv_mva | vn_hv_kv | vn_mv_kv | vn_lv_kv | vk_hv_percent | vk_mv_percent | vk_lv_percent | vkr_hv_percent | vkr_mv_percent | vkr_lv_percent | pfe_kw | i0_percent | shift_mv_degree | shift_lv_degree | vector_group | tap_side | tap_neutral | tap_min | tap_max | tap_step_percent
63/25/38 MVA 110/20/10 kV | 63 | 25 | 38 | 110 | 20 | 10 | 10.4 | 10.4 | 10.4 | 0.28 | 0.32 | 0.35 | 35 | 0.89 | 0 | 0 | YN0yn0yn0 | hv | 0 | -10 | 10 | 1.2
63/25/38 MVA 110/10/10 kV | 63 | 25 | 38 | 110 | 10 | 10 | 10.4 | 10.4 | 10.4 | 0.28 | 0.32 | 0.35 | 35 | 0.89 | 0 | 0 | YN0yn0yn0 | hv | 0 | -10 | 10 | 1.2

## fuse_std_types
| fuse_type | i_rated_a | t_avg | t_min | t_total | x_avg | x_min | x_total
HV 100A | HV 100A | 100 | 0 | [10.0, 3.64, 0.854, 0.281, 0.1, 0.0531, 0.022, 0.01] | [10.0, 4.267, 1.21, 0.403, 0.1, 0.058, 0.022, 0.01] | 0 | [300.0, 350.0, 450.0, 550.0, 700.0, 850.0, 1200.0, 1752.0] | [600.0, 700.0, 900.0, 1150.0, 1665.0, 2000.0, 3000.0, 4313.0]
HV 10A | HV 10A | 10 | 0 | [10.0, 1675.0, 0.344, 0.156, 0.1, 0.0417, 0.0171, 0.01] | [10.0, 1.3, 0.3, 0.155, 0.1, 0.0555, 0.023, 0.01] | 0 | [30.0, 32.0, 35.0, 37.0, 39.0, 50.0, 70.0, 88.0] | [60.0, 70.0, 80.0, 87.0, 94.0, 110.0, 150.0, 216.0]
HV 125A | HV 125A | 125 | 0 | [10.0, 1.82, 0.344, 0.1, 0.0467, 0.0269, 0.01] | [10.0, 2.478, 0.426, 0.1, 0.0427, 0.0211, 0.01] | 0 | [375.0, 500.0, 700.0, 925.0, 1200.0, 1500.0, 2341.0] | [750.0, 1000.0, 1500.0, 2200.0, 3000.0, 4000.0, 5765.0]
HV 160A | HV 160A | 160 | 0 | [10.0, 4.15, 1.03, 0.198, 0.1, 0.051, 0.0172, 0.01] | [10.0, 2.3, 0.734, 0.274, 0.1, 0.046, 0.0177, 0.01] | 0 | [480.0, 550.0, 700.0, 1000.0, 1260.0, 1600.0, 2500.0, 3227.0] | [960.0, 1300.0, 1700.0, 2200.0, 2996.0, 4000.0, 6000.0, 7946.0]
HV 16A | HV 16A | 16 | 0 | [10.0, 0.352, 0.164, 0.1, 0.0649, 0.0342, 0.01] | [10.0, 2.34, 0.722, 0.181, 0.1, 0.055, 0.0296, 0.01] | 0 | [48.0, 60.0, 65.0, 71.0, 80.0, 100.0, 162.0] | [96.0, 110.0, 125.0, 150.0, 168.0, 200.0, 250.0, 398.0]
HV 200A | HV 200A | 200 | 0 | [10.0, 4.267, 1.21, 0.403, 0.1, 0.058, 0.022, 0.01] | [10.0, 3.73, 1.654, 0.328, 0.1, 0.0531, 0.019, 0.01] | 0 | [600.0, 700.0, 900.0, 1150.0, 1665.0, 2000.0, 3000.0, 4313.0] | [1200.0, 1500.0, 1800.0, 2700.0, 3960.0, 5000.0, 7500.0, 10620.0]
HV 20A | HV 20A | 20 | 0 | [10.0, 1.3, 0.3, 0.155, 0.1, 0.0555, 0.023, 0.01] | [10.0, 1.3, 0.161, 0.1, 0.0611, 0.0399, 0.0141, 0.01] | 0 | [60.0, 70.0, 80.0, 87.0, 94.0, 110.0, 150.0, 216.0] | [120.0, 150.0, 200.0, 223.0, 260.0, 300.0, 450.0, 532.0]
HV 25A | HV 25A | 25 | 0 | [10.0, 2.512, 0.833, 0.299, 0.1, 0.0372, 0.0223, 0.01] | [10.0, 3.125, 0.597, 0.198, 0.1, 0.0378, 0.022, 0.01] | 0 | [75.0, 82.0, 90.0, 100.0, 124.0, 170.0, 200.0, 289.0] | [150.0, 170.0, 210.0, 250.0, 294.0, 400.0, 500.0, 711.0]
HV 31.5A | HV 31.5A | 31.5 | 0 | [10.0, 2.34, 0.722, 0.181, 0.1, 0.055, 0.0296, 0.01] | [10.0, 2.84, 0.368, 0.164, 0.1, 0.0621, 0.0378, 0.0195, 0.01] | 0 | [95.0, 110.0, 125.0, 150.0, 165.0, 200.0, 250.0, 390.0] | [189.0, 220.0, 300.0, 350.0, 393.0, 450.0, 530.0, 700.0, 960.0]
HV 40A | HV 40A | 40 | 0 | [10.0, 1.3, 0.161, 0.1, 0.0611, 0.0399, 0.0141, 0.01] | [10.0, 2.05, 0.369, 0.198, 0.1, 0.051, 0.0298, 0.01] | 0 | [120.0, 150.0, 200.0, 223.0, 260.0, 300.0, 450.0, 532.0] | [240.0, 300.0, 400.0, 450.0, 530.0, 650.0, 800.0, 1311.0]
HV 50A | HV 50A | 50 | 0 | [10.0, 3.215, 0.597, 0.198, 0.1, 0.0378, 0.022, 0.01] | [10.0, 3.64, 0.854, 0.281, 0.1, 0.0531, 0.022, 0.01] | 0 | [150.0, 170.0, 210.0, 250.0, 294.0, 400.0, 500.0, 711.0] | [300.0, 350.0, 450.0, 550.0, 700.0, 850.0, 1200.0, 1752.0]
HV 6.3A | HV 6.3A | 6.3 | 0 | [10.0, 1.39, 0.344, 0.168, 0.1, 0.056, 0.0263, 0.01] | [10.0, 1.711, 0.516, 0.198, 0.1, 0.0634, 0.0303, 0.01] | 0 | [19.0, 19.5, 20.4, 20.8, 22.0, 25.0, 32.0, 48.0] | [38.0, 40.0, 43.0, 48.0, 53.0, 60.0, 75.0, 118.0]
HV 63A | HV 63A | 63 | 0 | [10.0, 2.84, 0.368, 0.164, 0.1, 0.0621, 0.0378, 0.0195, 0.01] | [10.0, 1.82, 0.344, 0.1, 0.0467, 0.0269, 0.01] | 0 | [189.0, 220.0, 300.0, 350.0, 393.0, 450.0, 530.0, 700.0, 961.0] | [378.0, 500.0, 700.0, 934.0, 1200.0, 1500.0, 2366.0]
HV 80A | HV 80A | 80 | 0 | [10.0, 2.05, 0.369, 0.198, 0.1, 0.051, 0.0298, 0.01] | [10.0, 4.15, 1.03, 0.198, 0.1, 0.051, 0.0172, 0.01] | 0 | [240.0, 300.0, 400.0, 450.0, 530.0, 650.0, 800.0, 1311.0] | [480.0, 550.0, 700.0, 1000.0, 1260.0, 1600.0, 2500.0, 3227.0]
Siemens NH-1-100 | Siemens NH-1-100 | 100 | [5400.0, 2000.0, 400.0, 20.0, 1.0, 0.2, 0.012, 0.004] | 0 | 0 | [150.0, 190.0, 250.0, 430.0, 900.0, 1250.0, 2700.0, 3600.0] | 0 | 0
Siemens NH-1-125 | Siemens NH-1-125 | 125 | [4800.0, 120.0, 7.0, 0.1, 0.004] | 0 | 0 | [180.0, 400.0, 740.0, 2000.0, 4250.0] | 0 | 0
Siemens NH-1-16 | Siemens NH-1-16 | 16 | [4000.0, 400.0, 2.0, 0.1, 0.04, 0.01] | 0 | 0 | [26.0, 35.0, 75.0, 150.0, 200.0, 300.0] | 0 | 0
Siemens NH-1-160 | Siemens NH-1-160 | 160 | [4800.0, 120.0, 7.0, 0.1, 0.004] | 0 | 0 | [210.0, 500.0, 900.0, 2300.0, 5000.0] | 0 | 0
Siemens NH-1-25 | Siemens NH-1-25 | 25 | [4000.0, 1000.0, 10.0, 0.2, 0.02, 0.01] | 0 | 0 | [40.0, 50.0, 100.0, 210.0, 400.0, 500.0] | 0 | 0
Siemens NH-1-50 | Siemens NH-1-50 | 50 | [4000.0, 40.0, 4.0, 1.0, 0.02, 0.01] | 0 | 0 | [86.0, 200.0, 300.0, 400.0, 1000.0, 1280.0] | 0 | 0
Siemens NH-1-63 | Siemens NH-1-63 | 63 | [4000.0, 100.0, 10.0, 2.0, 0.04, 0.01] | 0 | 0 | [100.0, 200.0, 300.0, 400.0, 1000.0, 1500.0] | 0 | 0
Siemens NH-1-80 | Siemens NH-1-80 | 80 | [4800.0, 120.0, 7.0, 0.1, 0.01] | 0 | 0 | [150.58, 250.0, 450.0, 1150.0, 2470.0] | 0 | 0
Siemens NH-2-1000 | Siemens NH-2-1000 | 1000 | [4800.0, 120.0, 7.0, 0.1, 0.004] | 0 | 0 | [1900.0, 3500.0, 8400.0, 24000.0, 52000.0] | 0 | 0
Siemens NH-2-200 | Siemens NH-2-200 | 200 | [4800.0, 120.0, 7.0, 0.1, 0.004] | 0 | 0 | [280.0, 650.0, 1200.0, 3000.0, 7000.0] | 0 | 0
Siemens NH-2-224 | Siemens NH-2-224 | 224 | [4800.0, 120.0, 7.0, 0.2, 0.04, 0.004] | 0 | 0 | [400.0, 750.0, 1453.0, 3025.0, 4315.0, 7600.0] | 0 | 0
Siemens NH-2-250 | Siemens NH-2-250 | 250 | [4800.0, 120.0, 7.0, 0.1, 0.004] | 0 | 0 | [450.0, 800.0, 1650.0, 4000.0, 8500.0] | 0 | 0
Siemens NH-2-315 | Siemens NH-2-315 | 315 | [4800.0, 120.0, 7.0, 0.1, 0.004] | 0 | 0 | [550.0, 920.0, 1900.0, 5000.0, 11000.0] | 0 | 0
Siemens NH-2-355 | Siemens NH-2-355 | 355 | [4800.0, 120.0, 6.0, 0.1, 0.004] | 0 | 0 | [650.0, 1116.27, 2350.0, 5840.0, 12790.0] | 0 | 0
Siemens NH-2-400 | Siemens NH-2-400 | 400 | [4800.0, 120.0, 7.0, 0.1, 0.004] | 0 | 0 | [720.0, 1350.0, 2800.0, 6500.0, 15000.0] | 0 | 0
Siemens NH-2-425 | Siemens NH-2-425 | 425 | [4800.0, 120.0, 7.0, 0.1, 0.004] | 0 | 0 | [850.0, 1500.0, 3050.0, 7500.0, 16500.0] | 0 | 0
Siemens NH-2-630 | Siemens NH-2-630 | 630 | [4800.0, 120.0, 7.0, 0.1, 0.004] | 0 | 0 | [1200.0, 2000.0, 4800.0, 12000.0, 26000.0] | 0 | 0

## res_bus
| vm_pu | va_degree | p_mw | q_mvar
0 | 0.98918 | -0.075682 | 0.014489 | 0.0036312
1 | 0.98851 | -0.080398 | 0.0096295 | 0.0024134
2 | 0.9897 | -0.071973 | 0 | 0
3 | 0.98775 | -0.08578 | 0.0018237 | 0.00045706
4 | 0.98954 | -0.073104 | 0 | 0
5 | 0.99133 | -0.060466 | 0.0044619 | 0.0011183
6 | 0.98771 | -0.086096 | 0.010745 | 0.0026929
7 | 0.98914 | -0.075935 | 0.0041435 | 0.0010385
8 | 0.99255 | -0.051908 | 0 | 0
9 | 0.99186 | -0.056726 | 0 | 0
10 | 1 | 0 | -0.21691 | -0.054536
11 | 0.98664 | -0.0934 | 0.012555 | 0.0031465
12 | 0.98352 | -0.11548 | 0 | 0
13 | 0.98722 | -0.089251 | 0 | 0
14 | 0.98206 | -0.12589 | 0.029768 | 0.0074605
15 | 0.98316 | -0.11803 | 0.01609 | 0.0040326
16 | 0.98991 | -0.070332 | 0.014699 | 0.0036839
17 | 0.98088 | -0.13428 | 0.0079257 | 0.0019864
18 | 0.99213 | -0.054757 | 0.014624 | 0.0036652
19 | 0.9938 | -0.043039 | 0 | 0
20 | 0.99341 | -0.045785 | 0.012161 | 0.0030478
21 | 0.98028 | -0.13855 | 0 | 0
22 | 0.98965 | -0.072283 | 0.0056725 | 0.0014217
23 | 0.97963 | -0.14323 | 0.011035 | 0.0027657
24 | 0.97956 | -0.14374 | 0 | 0
25 | 0.97919 | -0.14636 | 0 | 0
26 | 0.97917 | -0.14657 | 0.0017374 | 0.00043544
27 | 0.98647 | -0.094686 | 0 | 0
28 | 0.9841 | -0.11154 | 0.035732 | 0.0089552
29 | 0.98635 | -0.095602 | 0 | 0
30 | 0.9862 | -0.096666 | 0.0021719 | 0.00054433
31 | 0.98625 | -0.096315 | 0.0037477 | 0.00093926
32 | 0.99998 | 149.9947 | 0 | 0

## res_line
| p_from_mw | q_from_mvar | p_to_mw | q_to_mvar | pl_mw | ql_mvar | i_from_ka | i_to_ka | i_ka | vm_from_pu | va_from_degree | vm_to_pu | va_to_degree | loading_percent
0 | 0.022222 | 0.0055719 | -0.022208 | -0.0055666 | 1.4513e-05 | 5.3148e-06 | 0.03343 | 0.03343 | 0.03343 | 0.98918 | -0.075682 | 0.98851 | -0.080398 | 12.3815
1 | -0.036711 | -0.0092031 | 0.03673 | 0.0092102 | 1.8867e-05 | 7.1292e-06 | 0.055225 | 0.055225 | 0.055225 | 0.98918 | -0.075682 | 0.9897 | -0.071973 | 20.4538
2 | 0.012578 | 0.0031532 | -0.012569 | -0.0031501 | 9.3698e-06 | 3.0673e-06 | 0.018935 | 0.018935 | 0.018935 | 0.98851 | -0.080398 | 0.98775 | -0.08578 | 7.0129
3 | 0.0041458 | 0.0010381 | -0.0041451 | -0.0010382 | 6.476e-07 | -9.4154e-08 | 0.0062329 | 0.006233 | 0.006233 | 0.9897 | -0.071973 | 0.98954 | -0.073104 | 2.3085
4 | -0.040876 | -0.010248 | 0.040941 | 0.010273 | 6.5272e-05 | 2.4748e-05 | 0.061458 | 0.061458 | 0.061458 | 0.9897 | -0.071973 | 0.99133 | -0.060466 | 22.7623
5 | 0.010745 | 0.0026931 | -0.010745 | -0.0026929 | 4.7021e-07 | 1.4404e-07 | 0.016188 | 0.016188 | 0.016188 | 0.98775 | -0.08578 | 0.98771 | -0.086096 | 5.9954
6 | 0.0041451 | 0.0010382 | -0.0041435 | -0.0010385 | 1.6234e-06 | -2.3548e-07 | 0.006233 | 0.0062333 | 0.0062333 | 0.98954 | -0.073104 | 0.98914 | -0.075935 | 2.3086
7 | -0.045403 | -0.011391 | 0.045457 | 0.011412 | 5.3971e-05 | 2.0518e-05 | 0.068156 | 0.068155 | 0.068156 | 0.99133 | -0.060466 | 0.99255 | -0.051908 | 25.2428
8 | 0.047674 | 0.011992 | -0.047642 | -0.01198 | 3.2008e-05 | 1.2181e-05 | 0.071488 | 0.071488 | 0.071488 | 0.99255 | -0.051908 | 0.99186 | -0.056726 | 26.4771
9 | -0.093131 | -0.023404 | 0.093809 | 0.023664 | 0.00067791 | 0.00026001 | 0.13964 | 0.13964 | 0.13964 | 0.99255 | -0.051908 | 1 | 0 | 51.7198
10 | 0.047642 | 0.01198 | -0.047539 | -0.011941 | 0.00010307 | 3.9226e-05 | 0.071488 | 0.071488 | 0.071488 | 0.99186 | -0.056726 | 0.98965 | -0.072283 | 26.4772
11 | 0.1223 | 0.030871 | -0.12156 | -0.030591 | 0.00073473 | 0.00028074 | 0.18206 | 0.18206 | 0.18206 | 1 | 0 | 0.9938 | -0.043039 | 33.7148
12 | 0.06688 | 0.016801 | -0.066676 | -0.016722 | 0.0002047 | 7.8321e-05 | 0.10088 | 0.10088 | 0.10088 | 0.98664 | -0.0934 | 0.98352 | -0.11548 | 37.3633
13 | -0.079435 | -0.019947 | 0.079481 | 0.019965 | 4.5827e-05 | 1.756e-05 | 0.11982 | 0.11982 | 0.11982 | 0.98664 | -0.0934 | 0.98722 | -0.089251 | 44.3762
14 | 0.05058 | 0.012688 | -0.050507 | -0.01266 | 7.2917e-05 | 2.7792e-05 | 0.076528 | 0.076528 | 0.076528 | 0.98352 | -0.11548 | 0.98206 | -0.12589 | 28.3439
15 | 0.016096 | 0.0040346 | -0.01609 | -0.0040326 | 5.6823e-06 | 1.9907e-06 | 0.024353 | 0.024353 | 0.024353 | 0.98352 | -0.11548 | 0.98316 | -0.11803 | 9.0195
16 | -0.079481 | -0.019965 | 0.079691 | 0.020045 | 0.00020968 | 8.0345e-05 | 0.11982 | 0.11982 | 0.11982 | 0.98722 | -0.089251 | 0.98991 | -0.070332 | 44.3762
17 | 0.020739 | 0.0051995 | -0.020715 | -0.0051907 | 2.4103e-05 | 8.7762e-06 | 0.031424 | 0.031425 | 0.031425 | 0.98206 | -0.12589 | 0.98088 | -0.13428 | 11.6387
18 | -0.09439 | -0.023729 | 0.094595 | 0.023808 | 0.00020523 | 7.8725e-05 | 0.14191 | 0.14191 | 0.14191 | 0.98991 | -0.070332 | 0.99213 | -0.054757 | 52.5596
19 | 0.012789 | 0.0032044 | -0.012782 | -0.0032019 | 7.55e-06 | 2.4984e-06 | 0.019401 | 0.019401 | 0.019401 | 0.98088 | -0.13428 | 0.98028 | -0.13855 | 7.1857
20 | -0.10922 | -0.027473 | 0.10936 | 0.027525 | 0.00013682 | 5.2199e-05 | 0.16384 | 0.16384 | 0.16384 | 0.99213 | -0.054757 | 0.99341 | -0.045785 | 30.3415
21 | 0.12156 | 0.030591 | -0.12152 | -0.030573 | 4.6567e-05 | 1.7794e-05 | 0.18206 | 0.18206 | 0.18206 | 0.9938 | -0.043039 | 0.99341 | -0.045785 | 33.7148
22 | 0.012782 | 0.0032019 | -0.012773 | -0.0031991 | 8.2657e-06 | 2.7358e-06 | 0.019401 | 0.019402 | 0.019402 | 0.98028 | -0.13855 | 0.97963 | -0.14323 | 7.1857
23 | 0.041867 | 0.010519 | -0.041736 | -0.01047 | 0.00013009 | 4.9362e-05 | 0.062959 | 0.06296 | 0.06296 | 0.98965 | -0.072283 | 0.98647 | -0.094686 | 23.3183
24 | 0.0017382 | 0.00043343 | -0.0017381 | -0.00043374 | 1.2097e-07 | -3.0376e-07 | 0.0026395 | 0.0026396 | 0.0026396 | 0.97963 | -0.14323 | 0.97956 | -0.14374 | 0.97763
25 | 0.0017381 | 0.00043374 | -0.0017375 | -0.00043531 | 6.2877e-07 | -1.5776e-06 | 0.0026396 | 0.0026403 | 0.0026403 | 0.97956 | -0.14374 | 0.97919 | -0.14636 | 0.97787
26 | 0.0017375 | 0.00043531 | -0.0017374 | -0.00043544 | 4.8281e-08 | -1.2104e-07 | 0.0026403 | 0.0026403 | 0.0026403 | 0.97919 | -0.14636 | 0.97917 | -0.14657 | 0.97789
27 | 0.005921 | 0.0014831 | -0.0059203 | -0.001483 | 7.4964e-07 | 9.6066e-08 | 0.0089311 | 0.0089312 | 0.0089312 | 0.98647 | -0.094686 | 0.98635 | -0.095602 | 3.3078
28 | 0.035815 | 0.0089868 | -0.035732 | -0.0089552 | 8.3575e-05 | 3.156e-05 | 0.054028 | 0.054029 | 0.054029 | 0.98647 | -0.094686 | 0.9841 | -0.11154 | 20.0106
29 | 0.0021722 | 0.00054385 | -0.0021719 | -0.00054433 | 3.196e-07 | -4.8574e-07 | 0.0032769 | 0.0032771 | 0.0032771 | 0.98635 | -0.095602 | 0.9862 | -0.096666 | 1.2137
30 | 0.0037481 | 0.00093916 | -0.0037477 | -0.00093926 | 3.6981e-07 | -9.4333e-08 | 0.0056543 | 0.0056544 | 0.0056544 | 0.98635 | -0.095602 | 0.98625 | -0.096315 | 2.0942

## res_trafo
| p_hv_mw | q_hv_mvar | p_lv_mw | q_lv_mvar | pl_mw | ql_mvar | i_hv_ka | i_lv_ka | vm_hv_pu | va_hv_degree | vm_lv_pu | va_lv_degree | loading_percent
0 | 2.5187e-16 | 8.8016e-16 | 0.00079998 | 7.4552e-08 | 0.00079998 | 7.4552e-08 | 2.6429e-17 | 0.0011547 | 0.99998 | 149.9947 | 1 | 0 | 0.31999

## res_ext_grid
| p_mw | q_mvar
0 | 0.21691 | 0.054536

## res_load
| p_mw | q_mvar
0 | 0.014489 | 0.0036312
1 | 0.0096295 | 0.0024134
2 | 0.0018237 | 0.00045706
3 | 0.0044619 | 0.0011183
4 | 0.010745 | 0.0026929
5 | 0.0041435 | 0.0010385
6 | 0.012555 | 0.0031465
7 | 0.029768 | 0.0074605
8 | 0.01609 | 0.0040326
9 | 0.014699 | 0.0036839
10 | 0.0079257 | 0.0019864
11 | 0.014624 | 0.0036652
12 | 0.012161 | 0.0030478
13 | 0.0056725 | 0.0014217
14 | 0.011035 | 0.0027657
15 | 0.0017374 | 0.00043544
16 | 0.035732 | 0.0089552
17 | 0.0021719 | 0.00054433
18 | 0.0037477 | 0.00093926

## dtypes
| element | column | dtype
0 | bus | name | object
1 | bus | vn_kv | float64
2 | bus | type | object
3 | bus | zone | object
4 | bus | in_service | bool
5 | load | name | object
6 | load | bus | uint32
7 | load | p_mw | float64
8 | load | q_mvar | float64
9 | load | const_z_percent | float64
10 | load | const_i_percent | float64
11 | load | sn_mva | float64
12 | load | scaling | float64
13 | load | in_service | bool
14 | load | type | object
15 | ext_grid | name | object
16 | ext_grid | bus | uint32
17 | ext_grid | vm_pu | float64
18 | ext_grid | va_degree | float64
19 | ext_grid | slack_weight | float64
20 | ext_grid | in_service | bool
21 | line | name | object
22 | line | std_type | object
23 | line | from_bus | uint32
24 | line | to_bus | uint32
25 | line | length_km | float64
26 | line | r_ohm_per_km | float64
27 | line | x_ohm_per_km | float64
28 | line | c_nf_per_km | float64
29 | line | g_us_per_km | float64
30 | line | max_i_ka | float64
31 | line | df | float64
32 | line | parallel | uint32
33 | line | type | object
34 | line | in_service | bool
35 | trafo | name | object
36 | trafo | std_type | object
37 | trafo | hv_bus | uint32
38 | trafo | lv_bus | uint32
39 | trafo | sn_mva | float64
40 | trafo | vn_hv_kv | float64
41 | trafo | vn_lv_kv | float64
42 | trafo | vk_percent | float64
43 | trafo | vkr_percent | float64
44 | trafo | pfe_kw | float64
45 | trafo | i0_percent | float64
46 | trafo | shift_degree | float64
47 | trafo | tap_side | object
48 | trafo | tap_neutral | int32
49 | trafo | tap_min | int32
50 | trafo | tap_max | int32
51 | trafo | tap_step_percent | float64
52 | trafo | tap_step_degree | float64
53 | trafo | tap_pos | int32
54 | trafo | tap_phase_shifter | bool
55 | trafo | parallel | uint32
56 | trafo | df | float64
57 | trafo | in_service | bool
58 | line_geodata | coords | object
59 | bus_geodata | x | float64
60 | bus_geodata | y | float64
61 | bus_geodata | coords | object
62 | res_bus | vm_pu | float64
63 | res_bus | va_degree | float64
64 | res_bus | p_mw | float64
65 | res_bus | q_mvar | float64
66 | res_line | p_from_mw | float64
67 | res_line | q_from_mvar | float64
68 | res_line | p_to_mw | float64
69 | res_line | q_to_mvar | float64
70 | res_line | pl_mw | float64
71 | res_line | ql_mvar | float64
72 | res_line | i_from_ka | float64
73 | res_line | i_to_ka | float64
74 | res_line | i_ka | float64
75 | res_line | vm_from_pu | float64
76 | res_line | va_from_degree | float64
77 | res_line | vm_to_pu | float64
78 | res_line | va_to_degree | float64
79 | res_line | loading_percent | float64
80 | res_trafo | p_hv_mw | float64
81 | res_trafo | q_hv_mvar | float64
82 | res_trafo | p_lv_mw | float64
83 | res_trafo | q_lv_mvar | float64
84 | res_trafo | pl_mw | float64
85 | res_trafo | ql_mvar | float64
86 | res_trafo | i_hv_ka | float64
87 | res_trafo | i_lv_ka | float64
88 | res_trafo | vm_hv_pu | float64
89 | res_trafo | va_hv_degree | float64
90 | res_trafo | vm_lv_pu | float64
91 | res_trafo | va_lv_degree | float64
92 | res_trafo | loading_percent | float64
93 | res_ext_grid | p_mw | float64
94 | res_ext_grid | q_mvar | float64
95 | res_load | p_mw | float64
96 | res_load | q_mvar | float64

## parameters
| version | format_version | converged | OPF_converged | name | f_hz | sn_mva
0 | 2.14.6 | 2.14.0 | TRUE | FALSE |  | 50 | 1