## bus
| name | vn_kv | type | zone | in_service
0 | bus_LV_1140-22_1_2_node_24 | 0.4 | n |  | TRUE
1 | bus_LV_1140-22_1_2_node_25 | 0.4 | n |  | TRUE
2 | bus_LV_1140-22_1_2_node_27 | 0.4 | n |  | TRUE
3 | bus_LV_1140-22_1_2_node_52 | 0.4 | n |  | TRUE
4 | bus_LV_1140-22_1_2_node_53 | 0.4 | n |  | TRUE
5 | bus_LV_1140-22_1_2_node_30 | 0.4 | n |  | TRUE
6 | bus_LV_1140-22_1_2_node_31 | 0.4 | n |  | TRUE
7 | bus_LV_1140-22_1_2_node_32 | 0.4 | n |  | TRUE
8 | bus_LV_1140-22_1_2_node_33 | 0.4 | n |  | TRUE
9 | bus_LV_1140-22_1_2_node_34 | 0.4 | n |  | TRUE
10 | bus_LV_1140-22_1_2_node_103 | 0.4 | n |  | TRUE
11 | bus_LV_1140-22_1_2_node_104 | 0.4 | n |  | TRUE
12 | bus_LV_1140-22_1_2_node_37 | 0.4 | n |  | TRUE
13 | bus_LV_1140-22_1_2_node_38 | 0.4 | n |  | TRUE
14 | bus_LV_1140-22_1_2_node_39 | 0.4 | n |  | TRUE
15 | bus_LV_1140-22_1_2_node_40 | 0.4 | n |  | TRUE
16 | bus_LV_1140-22_1_2_node_54 | 0.4 | n |  | TRUE
17 | bus_LV_1140-22_1_2_node_55 | 0.4 | n |  | TRUE
18 | bus_LV_1140-22_1_2_node_41 | 0.4 | n |  | TRUE
19 | bus_LV_1140-22_1_2_node_42 | 0.4 | n |  | TRUE
20 | bus_LV_1140-22_1_2_node_43 | 0.4 | n |  | TRUE
21 | bus_LV_1140-22_1_2_node_44 | 0.4 | n |  | TRUE
22 | bus_LV_1140-22_1_2_node_45 | 0.4 | n |  | TRUE
23 | bus_LV_1140-22_1_2_node_46 | 0.4 | n |  | TRUE
24 | bus_LV_1140-22_1_2_node_51 | 0.4 | n |  | TRUE
25 | bus_LV_1140-22_1_2_node_101 | 0.4 | n |  | TRUE
26 | bus_LV_1140-22_1_2_node_60 | 0.4 | n |  | TRUE
27 | bus_LV_1140-22_1_2_node_77 | 0.4 | n |  | TRUE
28 | bus_LV_1140-22_1_2_node_58 | 0.4 | n |  | TRUE
29 | bus_LV_1140-22_1_2_node_56 | 0.4 | n |  | TRUE
30 | bus_LV_1140-22_1_2_node_110 | 0.4 | n |  | TRUE
31 | bus_LV_1140-22_1_2_node_75 | 0.4 | n |  | TRUE
32 | bus_LV_1140-22_1_2_node_105 | 0.4 | n |  | TRUE
33 | bus_LV_1140-22_1_2_node_73 | 0.4 | n |  | TRUE
34 | bus_LV_1140-22_1_2_node_57 | 0.4 | n |  | TRUE
35 | bus_LV_1140-22_1_2_node_59 | 0.4 | n |  | TRUE
36 | bus_LV_1140-22_1_2_node_61 | 0.4 | n |  | TRUE
37 | bus_LV_1140-22_1_2_node_78 | 0.4 | n |  | TRUE
38 | bus_LV_1140-22_1_2_node_65 | 0.4 | n |  | TRUE
39 | bus_LV_1140-22_1_2_node_66 | 0.4 | n |  | TRUE
40 | bus_LV_1140-22_1_2_node_67 | 0.4 | n |  | TRUE
41 | bus_LV_1140-22_1_2_node_68 | 0.4 | n |  | TRUE
42 | bus_LV_1140-22_1_2_node_69 | 0.4 | n |  | TRUE
43 | bus_LV_1140-22_1_2_node_70 | 0.4 | n |  | TRUE
44 | bus_LV_1140-22_1_2_node_92 | 0.4 | n |  | TRUE
45 | bus_LV_1140-22_1_2_node_116 | 0.4 | n |  | TRUE
46 | bus_LV_1140-22_1_2_node_118 | 0.4 | n |  | TRUE
47 | bus_LV_1140-22_1_2_node_79 | 0.4 | n |  | TRUE
48 | bus_LV_1140-22_1_2_node_90 | 0.4 | n |  | TRUE
49 | bus_LV_1140-22_1_2_node_117 | 0.4 | n |  | TRUE
50 | bus_LV_1140-22_1_2_node_100 | 0.4 | n |  | TRUE
51 | bus_LV_1140-22_1_2_node_106 | 0.4 | n |  | TRUE
52 | bus_LV_1140-22_1_2_node_72 | 0.4 | n |  | TRUE
53 | bus_LV_1140-22_1_2_node_74 | 0.4 | n |  | TRUE
54 | bus_LV_1140-22_1_2_node_76 | 0.4 | n |  | TRUE
55 | bus_LV_1140-22_1_2_node_87 | 0.4 | n |  | TRUE
56 | bus_LV_1140-22_1_2_node_81 | 0.4 | n |  | TRUE
57 | bus_LV_1140-22_1_2_node_82 | 0.4 | n |  | TRUE
58 | bus_LV_1140-22_1_2_node_83 | 0.4 | n |  | TRUE
59 | bus_LV_1140-22_1_2_node_84 | 0.4 | n |  | TRUE
60 | bus_LV_1140-22_1_2_node_94 | 0.4 | n |  | TRUE
61 | bus_LV_1140-22_1_2_node_95 | 0.4 | n |  | TRUE
62 | bus_LV_1140-22_1_2_node_88 | 0.4 | n |  | TRUE
63 | bus_LV_1140-22_1_2_node_89 | 0.4 | n |  | TRUE
64 | bus_LV_1140-22_1_2_node_91 | 0.4 | n |  | TRUE
65 | bus_LV_1140-22_1_2_node_102 | 0.4 | n |  | TRUE
66 | bus_LV_1140-22_1_2_node_96 | 0.4 | n |  | TRUE
67 | bus_LV_1140-22_1_2_node_97 | 0.4 | n |  | TRUE
68 | bus_LV_1140-22_1_2_node_98 | 0.4 | n |  | TRUE
69 | bus_LV_1140-22_1_2_node_99 | 0.4 | n |  | TRUE
70 | bus_LV_1140-22_1_2_node_108 | 0.4 | n |  | TRUE
71 | bus_LV_1140-22_1_2_node_119 | 0.4 | n |  | TRUE
72 | bus_MV_475_0_node_79 | 20 | n |  | TRUE

## load
| name | bus | p_mw | q_mvar | const_z_percent | const_i_percent | sn_mva | scaling | in_service | type
0 | LV_1140-22_1_2_load_24 | 0 | 0.0038179 | 0.00095685 | 0 | 0 |  | 1 | TRUE | wye
1 | LV_1140-22_1_2_load_25 | 1 | 0.002242 | 0.00056189 | 0 | 0 |  | 1 | TRUE | wye
2 | LV_1140-22_1_2_load_27 | 2 | 0.0011958 | 0.0002997 | 0 | 0 |  | 1 | TRUE | wye
3 | LV_1140-22_1_2_load_52 | 3 | 0.001877 | 0.00047043 | 0 | 0 |  | 1 | TRUE | wye
4 | LV_1140-22_1_2_load_53 | 4 | 0.0019481 | 0.00048825 | 0 | 0 |  | 1 | TRUE | wye
5 | LV_1140-22_1_2_load_30 | 5 | 0.0069335 | 0.0017377 | 0 | 0 |  | 1 | TRUE | wye
6 | LV_1140-22_1_2_load_32 | 7 | 0.0017619 | 0.00044157 | 0 | 0 |  | 1 | TRUE | wye
7 | LV_1140-22_1_2_load_33 | 8 | 0.0038019 | 0.00095285 | 0 | 0 |  | 1 | TRUE | wye
8 | LV_1140-22_1_2_load_34 | 9 | 0.0035834 | 0.00089809 | 0 | 0 |  | 1 | TRUE | wye
9 | LV_1140-22_1_2_load_103 | 10 | 0.0020401 | 0.0005113 | 0 | 0 |  | 1 | TRUE | wye
10 | LV_1140-22_1_2_load_37 | 12 | 0.0021339 | 0.0005348 | 0 | 0 |  | 1 | TRUE | wye
11 | LV_1140-22_1_2_load_38 | 13 | 0.0011944 | 0.00029933 | 0 | 0 |  | 1 | TRUE | wye
12 | LV_1140-22_1_2_load_39 | 14 | 0.0034981 | 0.0008767 | 0 | 0 |  | 1 | TRUE | wye
13 | LV_1140-22_1_2_load_54 | 16 | 0.0018772 | 0.00047046 | 0 | 0 |  | 1 | TRUE | wye
14 | LV_1140-22_1_2_load_55 | 17 | 0.0020984 | 0.0005259 | 0 | 0 |  | 1 | TRUE | wye
15 | LV_1140-22_1_2_load_41 | 18 | 0.0019235 | 0.00048208 | 0 | 0 |  | 1 | TRUE | wye
16 | LV_1140-22_1_2_load_42 | 19 | 0.0013903 | 0.00034844 | 0 | 0 |  | 1 | TRUE | wye
17 | LV_1140-22_1_2_load_44 | 21 | 0.0010201 | 0.00025567 | 0 | 0 |  | 1 | TRUE | wye
18 | LV_1140-22_1_2_load_45 | 22 | 0.0031574 | 0.00079131 | 0 | 0 |  | 1 | TRUE | wye
19 | LV_1140-22_1_2_load_46 | 23 | 0.0014052 | 0.00035217 | 0 | 0 |  | 1 | TRUE | wye
20 | LV_1140-22_1_2_load_51 | 24 | 0.0019382 | 0.00048576 | 0 | 0 |  | 1 | TRUE | wye
21 | LV_1140-22_1_2_load_101 | 25 | 0.0014052 | 0.00035216 | 0 | 0 |  | 1 | TRUE | wye
22 | LV_1140-22_1_2_load_77 | 27 | 0.0012302 | 0.00030832 | 0 | 0 |  | 1 | TRUE | wye
23 | LV_1140-22_1_2_load_58 | 28 | 0.0017172 | 0.00043038 | 0 | 0 |  | 1 | TRUE | wye
24 | LV_1140-22_1_2_load_110 | 30 | 0.0020123 | 0.00050432 | 0 | 0 |  | 1 | TRUE | wye
25 | LV_1140-22_1_2_load_75 | 31 | 0.0019024 | 0.00047678 | 0 | 0 |  | 1 | TRUE | wye
26 | LV_1140-22_1_2_load_73 | 33 | 0.0021007 | 0.00052648 | 0 | 0 |  | 1 | TRUE | wye
27 | LV_1140-22_1_2_load_57 | 34 | 0.00096224 | 0.00024116 | 0 | 0 |  | 1 | TRUE | wye
28 | LV_1140-22_1_2_load_59 | 35 | 0.0017156 | 0.00042997 | 0 | 0 |  | 1 | TRUE | wye
29 | LV_1140-22_1_2_load_61 | 36 | 0.0015143 | 0.00037952 | 0 | 0 |  | 1 | TRUE | wye
30 | LV_1140-22_1_2_load_78 | 37 | 0.0012307 | 0.00030844 | 0 | 0 |  | 1 | TRUE | wye
31 | LV_1140-22_1_2_load_65 | 38 | 0.0012821 | 0.00032133 | 0 | 0 |  | 1 | TRUE | wye
32 | LV_1140-22_1_2_load_66 | 39 | 0.0012799 | 0.00032078 | 0 | 0 |  | 1 | TRUE | wye
33 | LV_1140-22_1_2_load_68 | 41 | 0.0013338 | 0.00033428 | 0 | 0 |  | 1 | TRUE | wye
34 | LV_1140-22_1_2_load_69 | 42 | 0.0023882 | 0.00059853 | 0 | 0 |  | 1 | TRUE | wye
35 | LV_1140-22_1_2_load_118 | 46 | 0.0028273 | 0.0007086 | 0 | 0 |  | 1 | TRUE | wye
36 | LV_1140-22_1_2_load_79 | 47 | 0.0026535 | 0.00066503 | 0 | 0 |  | 1 | TRUE | wye
37 | LV_1140-22_1_2_load_90 | 48 | 0.0020563 | 0.00051535 | 0 | 0 |  | 1 | TRUE | wye
38 | LV_1140-22_1_2_load_117 | 49 | 0.0019256 | 0.0004826 | 0 | 0 |  | 1 | TRUE | wye
39 | LV_1140-22_1_2_load_100 | 50 | 0.0019004 | 0.00047628 | 0 | 0 |  | 1 | TRUE | wye
40 | LV_1140-22_1_2_load_106 | 51 | 0.0033819 | 0.00084759 | 0 | 0 |  | 1 | TRUE | wye
41 | LV_1140-22_1_2_load_72 | 52 | 0.0019014 | 0.00047654 | 0 | 0 |  | 1 | TRUE | wye
42 | LV_1140-22_1_2_load_74 | 53 | 0.0021537 | 0.00053976 | 0 | 0 |  | 1 | TRUE | wye
43 | LV_1140-22_1_2_load_76 | 54 | 0.0028645 | 0.00071792 | 0 | 0 |  | 1 | TRUE | wye
44 | LV_1140-22_1_2_load_87 | 55 | 0.0017108 | 0.00042875 | 0 | 0 |  | 1 | TRUE | wye
45 | LV_1140-22_1_2_load_81 | 56 | 0.0037748 | 0.00094606 | 0 | 0 |  | 1 | TRUE | wye
46 | LV_1140-22_1_2_load_82 | 57 | 0.0052874 | 0.0013252 | 0 | 0 |  | 1 | TRUE | wye
47 | LV_1140-22_1_2_load_83 | 58 | 0.0028144 | 0.00070536 | 0 | 0 |  | 1 | TRUE | wye
48 | LV_1140-22_1_2_load_84 | 59 | 0.0015614 | 0.00039132 | 0 | 0 |  | 1 | TRUE | wye
49 | LV_1140-22_1_2_load_94 | 60 | 0.0017276 | 0.00043298 | 0 | 0 |  | 1 | TRUE | wye
50 | LV_1140-22_1_2_load_95 | 61 | 0.001728 | 0.00043308 | 0 | 0 |  | 1 | TRUE | wye
51 | LV_1140-22_1_2_load_88 | 62 | 0.0015558 | 0.00038991 | 0 | 0 |  | 1 | TRUE | wye
52 | LV_1140-22_1_2_load_89 | 63 | 0.0012796 | 0.0003207 | 0 | 0 |  | 1 | TRUE | wye
53 | LV_1140-22_1_2_load_91 | 64 | 0.001442 | 0.00036141 | 0 | 0 |  | 1 | TRUE | wye
54 | LV_1140-22_1_2_load_102 | 65 | 0.0011764 | 0.00029483 | 0 | 0 |  | 1 | TRUE | wye
55 | LV_1140-22_1_2_load_97 | 67 | 0.0013573 | 0.00034018 | 0 | 0 |  | 1 | TRUE | wye
56 | LV_1140-22_1_2_load_98 | 68 | 0.0014072 | 0.00035268 | 0 | 0 |  | 1 | TRUE | wye
57 | LV_1140-22_1_2_load_99 | 69 | 0.0053757 | 0.0013473 | 0 | 0 |  | 1 | TRUE | wye
58 | LV_1140-22_1_2_load_108 | 70 | 0.0023666 | 0.00059314 | 0 | 0 |  | 1 | TRUE | wye
59 | LV_1140-22_1_2_load_119 | 71 | 0.0027314 | 0.00068455 | 0 | 0 |  | 1 | TRUE | wye

## ext_grid
| name | bus | vm_pu | va_degree | slack_weight | in_service
0 |  | 55 | 1 | 0 | 1 | TRUE

## line
| name | std_type | from_bus | to_bus | length_km | r_ohm_per_km | x_ohm_per_km | c_nf_per_km | g_us_per_km | max_i_ka | df | parallel | type | in_service
0 | LV_1140-22_1_2_line_0 | NAYY 4x150 SE | 0 | 1 | 0.01373 | 0.208 | 0.08 | 261 | 0 | 0.27 | 1 | 1 | cs | TRUE
1 | LV_1140-22_1_2_line_1 | NAYY 4x150 SE | 1 | 2 | 0.019293 | 0.208 | 0.08 | 261 | 0 | 0.27 | 1 | 1 | cs | TRUE
2 | LV_1140-22_1_2_line_2 | NAYY 4x150 SE | 2 | 3 | 0.00068113 | 0.208 | 0.08 | 261 | 0 | 0.27 | 1 | 1 | cs | TRUE
3 | LV_1140-22_1_2_line_3 | NAYY 4x150 SE | 3 | 4 | 0.019286 | 0.208 | 0.08 | 261 | 0 | 0.27 | 1 | 1 | cs | TRUE
4 | LV_1140-22_1_2_line_4 | NAYY 4x150 SE | 4 | 15 | 0.0024897 | 0.208 | 0.08 | 261 | 0 | 0.27 | 1 | 1 | cs | TRUE
5 | LV_1140-22_1_2_line_5 | NAYY 4x150 SE | 5 | 6 | 0.0016839 | 0.208 | 0.08 | 261 | 0 | 0.27 | 1 | 1 | cs | TRUE
6 | LV_1140-22_1_2_line_6 | NAYY 4x150 SE | 5 | 7 | 0.01979 | 0.208 | 0.08 | 261 | 0 | 0.27 | 1 | 1 | cs | TRUE
7 | LV_1140-22_1_2_line_7 | NAYY 4x150 SE | 6 | 8 | 0.018052 | 0.208 | 0.08 | 261 | 0 | 0.27 | 1 | 1 | cs | TRUE
8 | LV_1140-22_1_2_line_8 | NAYY 4x150 SE | 6 | 9 | 0.022424 | 0.208 | 0.08 | 261 | 0 | 0.27 | 1 | 1 | cs | TRUE
9 | LV_1140-22_1_2_line_9 | NAYY 4x150 SE | 8 | 10 | 0.00030437 | 0.208 | 0.08 | 261 | 0 | 0.27 | 1 | 1 | cs | TRUE
10 | LV_1140-22_1_2_line_10 | NAYY 4x150 SE | 10 | 11 | 0.0147 | 0.208 | 0.08 | 261 | 0 | 0.27 | 1 | 1 | cs | TRUE
11 | LV_1140-22_1_2_line_11 | NAYY 4x150 SE | 11 | 32 | 0.046589 | 0.208 | 0.08 | 261 | 0 | 0.27 | 1 | 1 | cs | TRUE
12 | LV_1140-22_1_2_line_12 | NAYY 4x150 SE | 11 | 51 | 0.031188 | 0.208 | 0.08 | 261 | 0 | 0.27 | 1 | 1 | cs | TRUE
13 | LV_1140-22_1_2_line_13 | NAYY 4x150 SE | 12 | 13 | 0.014211 | 0.208 | 0.08 | 261 | 0 | 0.27 | 1 | 1 | cs | TRUE
14 | LV_1140-22_1_2_line_14 | NAYY 4x150 SE | 12 | 14 | 0.0049412 | 0.208 | 0.08 | 261 | 0 | 0.27 | 1 | 1 | cs | TRUE
15 | LV_1140-22_1_2_line_15 | NAYY 4x150 SE | 13 | 15 | 0.015615 | 0.208 | 0.08 | 261 | 0 | 0.27 | 1 | 1 | cs | TRUE
16 | LV_1140-22_1_2_line_16 | NAYY 4x150 SE | 15 | 16 | 0.015344 | 0.208 | 0.08 | 261 | 0 | 0.27 | 1 | 1 | cs | TRUE
17 | LV_1140-22_1_2_line_17 | NAYY 4x150 SE | 16 | 17 | 0.021621 | 0.208 | 0.08 | 261 | 0 | 0.27 | 1 | 1 | cs | TRUE
18 | LV_1140-22_1_2_line_18 | NAYY 4x150 SE | 17 | 29 | 0.0026328 | 0.208 | 0.08 | 261 | 0 | 0.27 | 1 | 1 | cs | TRUE
19 | LV_1140-22_1_2_line_19 | NAYY 4x150 SE | 18 | 19 | 0.0031992 | 0.208 | 0.08 | 261 | 0 | 0.27 | 1 | 1 | cs | TRUE
20 | LV_1140-22_1_2_line_20 | NAYY 4x150 SE | 18 | 20 | 0.0092368 | 0.208 | 0.08 | 261 | 0 | 0.27 | 1 | 1 | cs | TRUE
21 | LV_1140-22_1_2_line_21 | NAYY 4x150 SE | 19 | 21 | 0.0075095 | 0.208 | 0.08 | 261 | 0 | 0.27 | 1 | 1 | cs | TRUE
22 | LV_1140-22_1_2_line_22 | NAYY 4x150 SE | 20 | 22 | 0.0095444 | 0.208 | 0.08 | 261 | 0 | 0.27 | 1 | 1 | cs | TRUE
23 | LV_1140-22_1_2_line_23 | NAYY 4x150 SE | 20 | 23 | 0.01241 | 0.208 | 0.08 | 261 | 0 | 0.27 | 1 | 1 | cs | TRUE
24 | LV_1140-22_1_2_line_24 | NAYY 4x150 SE | 21 | 24 | 0.004939 | 0.208 | 0.08 | 261 | 0 | 0.27 | 1 | 1 | cs | TRUE
25 | LV_1140-22_1_2_line_25 | NAYY 4x150 SE | 22 | 25 | 0.010384 | 0.208 | 0.08 | 261 | 0 | 0.27 | 1 | 1 | cs | TRUE
26 | LV_1140-22_1_2_line_26 | NAYY 4x150 SE | 23 | 26 | 0.014182 | 0.208 | 0.08 | 261 | 0 | 0.27 | 1 | 1 | cs | TRUE
27 | LV_1140-22_1_2_line_27 | NAYY 4x150 SE | 26 | 27 | 0.010072 | 0.208 | 0.08 | 261 | 0 | 0.27 | 1 | 1 | cs | TRUE
28 | LV_1140-22_1_2_line_28 | NAYY 4x150 SE | 26 | 28 | 0.013755 | 0.208 | 0.08 | 261 | 0 | 0.27 | 1 | 1 | cs | TRUE
29 | LV_1140-22_1_2_line_29 | NAYY 4x150 SE | 27 | 37 | 0.00011086 | 0.208 | 0.08 | 261 | 0 | 0.27 | 1 | 1 | cs | TRUE
30 | LV_1140-22_1_2_line_30 | NAYY 4x150 SE | 28 | 34 | 0.01469 | 0.208 | 0.08 | 261 | 0 | 0.27 | 1 | 1 | cs | TRUE
31 | LV_1140-22_1_2_line_31 | NAYY 4x150 SE | 29 | 30 | 0.0022904 | 0.208 | 0.08 | 261 | 0 | 0.27 | 1 | 1 | cs | TRUE
32 | LV_1140-22_1_2_line_32 | NAYY 4x150 SE | 29 | 31 | 0.017077 | 0.208 | 0.08 | 261 | 0 | 0.27 | 1 | 2 | cs | TRUE
33 | LV_1140-22_1_2_line_33 | NAYY 4x150 SE | 30 | 32 | 0.023618 | 0.208 | 0.08 | 261 | 0 | 0.27 | 1 | 1 | cs | TRUE
34 | LV_1140-22_1_2_line_34 | NAYY 4x150 SE | 31 | 33 | 0.0022461 | 0.208 | 0.08 | 261 | 0 | 0.27 | 1 | 2 | cs | TRUE
35 | LV_1140-22_1_2_line_35 | NAYY 4x150 SE | 32 | 70 | 0.018401 | 0.208 | 0.08 | 261 | 0 | 0.27 | 1 | 1 | cs | TRUE
36 | LV_1140-22_1_2_line_36 | NAYY 4x150 SE | 33 | 52 | 0.010805 | 0.208 | 0.08 | 261 | 0 | 0.27 | 1 | 2 | cs | TRUE
37 | LV_1140-22_1_2_line_37 | NAYY 4x150 SE | 34 | 35 | 0.0073686 | 0.208 | 0.08 | 261 | 0 | 0.27 | 1 | 1 | cs | TRUE
38 | LV_1140-22_1_2_line_38 | NAYY 4x150 SE | 35 | 36 | 0.00012833 | 0.208 | 0.08 | 261 | 0 | 0.27 | 1 | 1 | cs | TRUE
39 | LV_1140-22_1_2_line_39 | NAYY 4x150 SE | 37 | 47 | 0.013902 | 0.208 | 0.08 | 261 | 0 | 0.27 | 1 | 1 | cs | TRUE
40 | LV_1140-22_1_2_line_40 | NAYY 4x150 SE | 38 | 39 | 0.012256 | 0.208 | 0.08 | 261 | 0 | 0.27 | 1 | 1 | cs | TRUE
41 | LV_1140-22_1_2_line_41 | NAYY 4x150 SE | 38 | 40 | 0.015695 | 0.208 | 0.08 | 261 | 0 | 0.27 | 1 | 1 | cs | TRUE
42 | LV_1140-22_1_2_line_42 | NAYY 4x150 SE | 39 | 41 | 0.0016115 | 0.208 | 0.08 | 261 | 0 | 0.27 | 1 | 1 | cs | TRUE
43 | LV_1140-22_1_2_line_43 | NAYY 4x150 SE | 40 | 42 | 0.016491 | 0.208 | 0.08 | 261 | 0 | 0.27 | 1 | 1 | cs | TRUE
44 | LV_1140-22_1_2_line_44 | NAYY 4x150 SE | 40 | 43 | 0.021639 | 0.208 | 0.08 | 261 | 0 | 0.27 | 1 | 1 | cs | TRUE
45 | LV_1140-22_1_2_line_45 | NAYY 4x150 SE | 42 | 44 | 0.01303 | 0.208 | 0.08 | 261 | 0 | 0.27 | 1 | 1 | cs | TRUE
46 | LV_1140-22_1_2_line_46 | NAYY 4x150 SE | 43 | 45 | 0.014133 | 0.208 | 0.08 | 261 | 0 | 0.27 | 1 | 1 | cs | TRUE
47 | LV_1140-22_1_2_line_47 | NAYY 4x150 SE | 43 | 46 | 0.026951 | 0.208 | 0.08 | 261 | 0 | 0.27 | 1 | 1 | cs | TRUE
48 | LV_1140-22_1_2_line_48 | NAYY 4x150 SE | 44 | 47 | 0.013566 | 0.208 | 0.08 | 261 | 0 | 0.27 | 1 | 1 | cs | TRUE
49 | LV_1140-22_1_2_line_49 | NAYY 4x150 SE | 44 | 48 | 0.014943 | 0.208 | 0.08 | 261 | 0 | 0.27 | 1 | 1 | cs | TRUE
50 | LV_1140-22_1_2_line_50 | NAYY 4x150 SE | 45 | 49 | 0.022766 | 0.208 | 0.08 | 261 | 0 | 0.27 | 1 | 1 | cs | TRUE
51 | LV_1140-22_1_2_line_51 | NAYY 4x150 SE | 45 | 50 | 0.0079104 | 0.208 | 0.08 | 261 | 0 | 0.27 | 1 | 1 | cs | TRUE
52 | LV_1140-22_1_2_line_52 | NAYY 4x150 SE | 46 | 51 | 0.0189 | 0.208 | 0.08 | 261 | 0 | 0.27 | 1 | 1 | cs | TRUE
53 | LV_1140-22_1_2_line_53 | NAYY 4x150 SE | 48 | 62 | 0.0029414 | 0.208 | 0.08 | 261 | 0 | 0.27 | 1 | 1 | cs | TRUE
54 | LV_1140-22_1_2_line_54 | NAYY 4x150 SE | 49 | 71 | 0.015339 | 0.208 | 0.08 | 261 | 0 | 0.27 | 1 | 1 | cs | TRUE
55 | LV_1140-22_1_2_line_55 | NAYY 4x150 SE | 50 | 66 | 0.014938 | 0.208 | 0.08 | 261 | 0 | 0.27 | 1 | 1 | cs | TRUE
56 | LV_1140-22_1_2_line_56 | NAYY 4x150 SE | 52 | 53 | 0.013543 | 0.208 | 0.08 | 261 | 0 | 0.27 | 1 | 2 | cs | TRUE
57 | LV_1140-22_1_2_line_57 | NAYY 4x150 SE | 53 | 54 | 0.013644 | 0.208 | 0.08 | 261 | 0 | 0.27 | 1 | 2 | cs | TRUE
58 | LV_1140-22_1_2_line_58 | NAYY 4x150 SE | 54 | 55 | 0.0099601 | 0.208 | 0.08 | 261 | 0 | 0.27 | 1 | 2 | cs | TRUE
59 | LV_1140-22_1_2_line_59 | NAYY 4x150 SE | 56 | 57 | 0.014042 | 0.208 | 0.08 | 261 | 0 | 0.27 | 1 | 1 | cs | TRUE
60 | LV_1140-22_1_2_line_60 | NAYY 4x150 SE | 56 | 58 | 0.009104 | 0.208 | 0.08 | 261 | 0 | 0.27 | 1 | 1 | cs | TRUE
61 | LV_1140-22_1_2_line_61 | NAYY 4x150 SE | 57 | 59 | 0.0036754 | 0.208 | 0.08 | 261 | 0 | 0.27 | 1 | 1 | cs | TRUE
62 | LV_1140-22_1_2_line_62 | NAYY 4x150 SE | 59 | 60 | 0.0040392 | 0.208 | 0.08 | 261 | 0 | 0.27 | 1 | 1 | cs | TRUE
63 | LV_1140-22_1_2_line_63 | NAYY 4x150 SE | 60 | 61 | 0.0010255 | 0.208 | 0.08 | 261 | 0 | 0.27 | 1 | 1 | cs | TRUE
64 | LV_1140-22_1_2_line_64 | NAYY 4x150 SE | 61 | 66 | 0.010089 | 0.208 | 0.08 | 261 | 0 | 0.27 | 1 | 1 | cs | TRUE
65 | LV_1140-22_1_2_line_65 | NAYY 4x150 SE | 62 | 63 | 0.016256 | 0.208 | 0.08 | 261 | 0 | 0.27 | 1 | 1 | cs | TRUE
66 | LV_1140-22_1_2_line_66 | NAYY 4x150 SE | 63 | 64 | 0.0011151 | 0.208 | 0.08 | 261 | 0 | 0.27 | 1 | 1 | cs | TRUE
67 | LV_1140-22_1_2_line_67 | NAYY 4x150 SE | 64 | 65 | 0.0011774 | 0.208 | 0.08 | 261 | 0 | 0.27 | 1 | 1 | cs | TRUE
68 | LV_1140-22_1_2_line_68 | NAYY 4x150 SE | 66 | 67 | 0.013196 | 0.208 | 0.08 | 261 | 0 | 0.27 | 1 | 1 | cs | TRUE
69 | LV_1140-22_1_2_line_69 | NAYY 4x150 SE | 67 | 68 | 0.0077096 | 0.208 | 0.08 | 261 | 0 | 0.27 | 1 | 1 | cs | TRUE
70 | LV_1140-22_1_2_line_70 | NAYY 4x150 SE | 68 | 69 | 0.021819 | 0.208 | 0.08 | 261 | 0 | 0.27 | 1 | 1 | cs | TRUE

## trafo
| name | std_type | hv_bus | lv_bus | sn_mva | vn_hv_kv | vn_lv_kv | vk_percent | vkr_percent | pfe_kw | i0_percent | shift_degree | tap_side | tap_neutral | tap_min | tap_max | tap_step_percent | tap_step_degree | tap_pos | tap_phase_shifter | parallel | df | in_service
0 | LV_1140-22_1_2_trafo_87 | 0.25 MVA 20/0.4 kV | 72 | 55 | 0.25 | 20 | 0.4 | 6 | 1.44 | 0.8 | 0.32 | 150 | hv | 0 | -2 | 2 | 2.5 | 0 | 0 | FALSE | 1 | 1 | TRUE

## line_geodata
| x0 | y0 | x1 | y1 | x2 | y2 | x3 | y3 | x4 | y4 | x5 | y5
0 | 2641324.299 | 1233023.1723 | 2641311.5865 | 1233026.4023 | 2641310.9862 | 1233026.5283
1 | 2641310.9862 | 1233026.5283 | 2641292.1047 | 1233030.4916
2 | 2641291.4381 | 1233030.6315 | 2641292.1047 | 1233030.4916
3 | 2641291.4381 | 1233030.6315 | 2641280.3112 | 1233032.9671 | 2641272.526 | 1233034.4017
4 | 2641270.0775 | 1233034.8529 | 2641272.526 | 1233034.4017
5 | 2641168.2393 | 1232991.5425 | 2641168.2645 | 1232993.2262
6 | 2641168.5601 | 1233013.0137 | 2641168.2645 | 1232993.2262
7 | 2641168.2393 | 1232991.5425 | 2641186.2603 | 1232990.4833
8 | 2641167.0467 | 1232969.1535 | 2641168.2393 | 1232991.5425
9 | 2641186.2603 | 1232990.4833 | 2641186.5642 | 1232990.4655
10 | 2641201.2391 | 1232989.603 | 2641186.5642 | 1232990.4655
11 | 2641204.6197 | 1233036.011 | 2641204.4559 | 1233019.2216 | 2641201.2391 | 1232989.603
12 | 2641201.2391 | 1232989.603 | 2641198.0263 | 1232958.5812
13 | 2641264.8581 | 1233005.4875 | 2641267.345 | 1233019.4793
14 | 2641263.9934 | 1233000.6226 | 2641264.8581 | 1233005.4875
15 | 2641270.0775 | 1233034.8529 | 2641267.345 | 1233019.4793
16 | 2641270.0775 | 1233034.8529 | 2641260.1544 | 1233035.6178 | 2641254.7685 | 1233035.862
17 | 2641233.1562 | 1233036.4232 | 2641248.0297 | 1233036.1674 | 2641254.7685 | 1233035.862
18 | 2641230.5238 | 1233036.4685 | 2641233.1562 | 1233036.4232
19 | 2641304.2537 | 1232944.1905 | 2641304.5879 | 1232941.0089
20 | 2641303.2889 | 1232953.3768 | 2641304.2537 | 1232944.1905
21 | 2641305.3724 | 1232933.5404 | 2641304.5879 | 1232941.0089
22 | 2641303.2889 | 1232953.3768 | 2641302.5483 | 1232962.8925
23 | 2641303.2889 | 1232953.3768 | 2641290.923 | 1232952.3316
24 | 2641305.3724 | 1232933.5404 | 2641305.8883 | 1232928.6285
25 | 2641301.7427 | 1232973.2452 | 2641302.5483 | 1232962.8925
26 | 2641276.9579 | 1232949.9919 | 2641286.3778 | 1232951.9474 | 2641290.923 | 1232952.3316
27 | 2641276.9579 | 1232949.9919 | 2641267.3884 | 1232946.8504
28 | 2641276.9579 | 1232949.9919 | 2641280.6664 | 1232936.7463
29 | 2641267.3884 | 1232946.8504 | 2641267.2831 | 1232946.8158
30 | 2641284.627 | 1232922.6004 | 2641280.6664 | 1232936.7463
31 | 2641230.5238 | 1233036.4685 | 2641228.2338 | 1233036.4281
32 | 2641230.5238 | 1233036.4685 | 2641228.359 | 1233019.5292
33 | 2641204.6197 | 1233036.011 | 2641228.2338 | 1233036.4281
34 | 2641228.0743 | 1233017.3013 | 2641228.359 | 1233019.5292
35 | 2641204.6197 | 1233036.011 | 2641186.2323 | 1233035.3027
36 | 2641226.7046 | 1233006.5835 | 2641228.0743 | 1233017.3013
37 | 2641284.627 | 1232922.6004 | 2641286.6136 | 1232915.5046
38 | 2641286.6482 | 1232915.381 | 2641286.6136 | 1232915.5046
39 | 2641254.5389 | 1232941.2729 | 2641254.5856 | 1232941.298 | 2641266.4054 | 1232946.5277 | 2641267.2831 | 1232946.8158
40 | 2641223.4288 | 1232902.4725 | 2641227.0754 | 1232890.7721
41 | 2641218.7586 | 1232917.457 | 2641223.4288 | 1232902.4725
42 | 2641227.5549 | 1232889.2336 | 2641227.0754 | 1232890.7721
43 | 2641218.7586 | 1232917.457 | 2641231.7633 | 1232927.5979
44 | 2641198.5071 | 1232914.0479 | 2641201.8329 | 1232912.6479 | 2641205.2428 | 1232912.2157 | 2641208.919 | 1232912.697 | 2641213.4935 | 1232914.641 | 2641218.7586 | 1232917.457
45 | 2641242.5925 | 1232934.8442 | 2641231.7633 | 1232927.5979
46 | 2641198.5071 | 1232914.0479 | 2641195.809 | 1232910.0823 | 2641194.5195 | 1232907.1605 | 2641193.934 | 1232904.2546 | 2641194.1074 | 1232901.076
47 | 2641198.5071 | 1232914.0479 | 2641195.7493 | 1232917.6089 | 2641194.6683 | 1232920.6588 | 2641194.4764 | 1232924.3042 | 2641196.0794 | 1232939.7818
48 | 2641242.5925 | 1232934.8442 | 2641254.5389 | 1232941.2729
49 | 2641242.5925 | 1232934.8442 | 2641246.7474 | 1232920.4909
50 | 2641194.1074 | 1232901.076 | 2641201.9813 | 1232879.715
51 | 2641194.1074 | 1232901.076 | 2641189.7707 | 1232899.7674 | 2641186.3932 | 1232899.9106
52 | 2641198.0263 | 1232958.5812 | 2641196.0794 | 1232939.7818
53 | 2641247.5653 | 1232917.6655 | 2641246.7474 | 1232920.4909
54 | 2641207.2864 | 1232865.3227 | 2641201.9813 | 1232879.715
55 | 2641171.5146 | 1232901.2086 | 2641183.909 | 1232900.0159 | 2641186.3932 | 1232899.9106
56 | 2641226.7046 | 1233006.5835 | 2641224.9878 | 1232993.15
57 | 2641224.9878 | 1232993.15 | 2641223.2582 | 1232979.6161
58 | 2641221.9956 | 1232969.7364 | 2641223.2582 | 1232979.6161
59 | 2641166.7906 | 1232933.0346 | 2641168.355 | 1232928.9152 | 2641168.8544 | 1232926.7618 | 2641169.0068 | 1232924.428 | 2641168.5967 | 1232919.358
60 | 2641163.5584 | 1232941.5455 | 2641166.7906 | 1232933.0346
61 | 2641168.3004 | 1232915.6945 | 2641168.5967 | 1232919.358
62 | 2641168.3004 | 1232915.6945 | 2641167.9747 | 1232911.6684
63 | 2641168.1132 | 1232910.6524 | 2641167.9747 | 1232911.6684 | 2641167.9747 | 1232911.6684
64 | 2641171.5146 | 1232901.2086 | 2641168.9842 | 1232906.928 | 2641168.3017 | 1232909.2692 | 2641168.1132 | 1232910.6524
65 | 2641247.5653 | 1232917.6655 | 2641252.0856 | 1232902.0501
66 | 2641252.0856 | 1232902.0501 | 2641252.3956 | 1232900.979
67 | 2641252.723 | 1232899.8481 | 2641252.3956 | 1232900.979
68 | 2641171.5146 | 1232901.2086 | 2641169.6604 | 1232892.368 | 2641169.5912 | 1232890.333 | 2641169.9103 | 1232888.2304
69 | 2641169.9103 | 1232888.2304 | 2641169.9958 | 1232887.6674 | 2641170.6953 | 1232885.0484 | 2641172.3552 | 1232880.9418
70 | 2641174.1414 | 1232859.712 | 2641175.305 | 1232870.9826 | 2641175.2531 | 1232873.0169 | 2641174.7779 | 1232874.9481 | 2641172.3552 | 1232880.9418

## bus_geodata
| x | y | coords
0 | 2641324.299 | 1233023.1723
1 | 2641310.9862 | 1233026.5283
2 | 2641292.1047 | 1233030.4916
3 | 2641291.4381 | 1233030.6315
4 | 2641272.526 | 1233034.4017
5 | 2641168.2645 | 1232993.2262
6 | 2641168.2393 | 1232991.5425
7 | 2641168.5601 | 1233013.0137
8 | 2641186.2603 | 1232990.4833
9 | 2641167.0467 | 1232969.1535
10 | 2641186.5642 | 1232990.4655
11 | 2641201.2391 | 1232989.603
12 | 2641264.8581 | 1233005.4875
13 | 2641267.345 | 1233019.4793
14 | 2641263.9934 | 1233000.6226
15 | 2641270.0775 | 1233034.8529
16 | 2641254.7685 | 1233035.862
17 | 2641233.1562 | 1233036.4232
18 | 2641304.2537 | 1232944.1905
19 | 2641304.5879 | 1232941.0089
20 | 2641303.2889 | 1232953.3768
21 | 2641305.3724 | 1232933.5404
22 | 2641302.5483 | 1232962.8925
23 | 2641290.923 | 1232952.3316
24 | 2641305.8883 | 1232928.6285
25 | 2641301.7427 | 1232973.2452
26 | 2641276.9579 | 1232949.9919
27 | 2641267.3884 | 1232946.8504
28 | 2641280.6664 | 1232936.7463
29 | 2641230.5239 | 1233036.4685
30 | 2641228.2338 | 1233036.4281
31 | 2641228.359 | 1233019.5292
32 | 2641204.6197 | 1233036.011
33 | 2641228.0743 | 1233017.3013
34 | 2641284.627 | 1232922.6004
35 | 2641286.6136 | 1232915.5046
36 | 2641286.6482 | 1232915.381
37 | 2641267.2831 | 1232946.8158
38 | 2641223.4288 | 1232902.4725
39 | 2641227.0754 | 1232890.7721
40 | 2641218.7586 | 1232917.457
41 | 2641227.5549 | 1232889.2336
42 | 2641231.7633 | 1232927.5979
43 | 2641198.5071 | 1232914.0479
44 | 2641242.5925 | 1232934.8442
45 | 2641194.1074 | 1232901.076
46 | 2641196.0794 | 1232939.7818
47 | 2641254.5389 | 1232941.2729
48 | 2641246.7474 | 1232920.4909
49 | 2641201.9813 | 1232879.715
50 | 2641186.3932 | 1232899.9106
51 | 2641198.0263 | 1232958.5812
52 | 2641226.7046 | 1233006.5835
53 | 2641224.9878 | 1232993.15
54 | 2641223.2582 | 1232979.6161
55 | 2641221.9956 | 1232969.7364
56 | 2641166.7906 | 1232933.0346
57 | 2641168.5967 | 1232919.358
58 | 2641163.5584 | 1232941.5455
59 | 2641168.3004 | 1232915.6945
60 | 2641167.9747 | 1232911.6684
61 | 2641168.1132 | 1232910.6524
62 | 2641247.5653 | 1232917.6655
63 | 2641252.0856 | 1232902.0501
64 | 2641252.3956 | 1232900.979
65 | 2641252.723 | 1232899.8481
66 | 2641171.5146 | 1232901.2086
67 | 2641169.9103 | 1232888.2304
68 | 2641172.3552 | 1232880.9418
69 | 2641174.1414 | 1232859.712
70 | 2641186.2323 | 1233035.3027
71 | 2641207.2864 | 1232865.3227
72 | 2641220.6855 | 1232959.4855

## line_std_types
| c_nf_per_km | r_ohm_per_km | x_ohm_per_km | max_i_ka | type | q_mm2 | alpha | voltage_rating
NAYY 4x50 SE | 210 | 0.642 | 0.083 | 0.142 | cs | 50 | 0.00403 | LV
NAYY 4x120 SE | 264 | 0.225 | 0.08 | 0.242 | cs | 120 | 0.00403 | LV
NAYY 4x150 SE | 261 | 0.208 | 0.08 | 0.27 | cs | 150 | 0.00403 | LV
NA2XS2Y 1x95 RM/25 12/20 kV | 216 | 0.313 | 0.132 | 0.252 | cs | 95 | 0.00403 | MV
NA2XS2Y 1x185 RM/25 12/20 kV | 273 | 0.161 | 0.117 | 0.362 | cs | 185 | 0.00403 | MV
NA2XS2Y 1x240 RM/25 12/20 kV | 304 | 0.122 | 0.112 | 0.421 | cs | 240 | 0.00403 | MV
NA2XS2Y 1x95 RM/25 6/10 kV | 315 | 0.313 | 0.123 | 0.249 | cs | 95 | 0.00403 | MV
NA2XS2Y 1x185 RM/25 6/10 kV | 406 | 0.161 | 0.11 | 0.358 | cs | 185 | 0.00403 | MV
NA2XS2Y 1x240 RM/25 6/10 kV | 456 | 0.122 | 0.105 | 0.416 | cs | 240 | 0.00403 | MV
NA2XS2Y 1x150 RM/25 12/20 kV | 250 | 0.206 | 0.116 | 0.319 | cs | 150 | 0.00403 | MV
NA2XS2Y 1x120 RM/25 12/20 kV | 230 | 0.253 | 0.119 | 0.283 | cs | 120 | 0.00403 | MV
NA2XS2Y 1x70 RM/25 12/20 kV | 190 | 0.443 | 0.132 | 0.22 | cs | 70 | 0.00403 | MV
NA2XS2Y 1x150 RM/25 6/10 kV | 360 | 0.206 | 0.11 | 0.315 | cs | 150 | 0.00403 | MV
NA2XS2Y 1x120 RM/25 6/10 kV | 340 | 0.253 | 0.113 | 0.28 | cs | 120 | 0.00403 | MV
NA2XS2Y 1x70 RM/25 6/10 kV | 280 | 0.443 | 0.123 | 0.217 | cs | 70 | 0.00403 | MV
N2XS(FL)2Y 1x120 RM/35 64/110 kV | 112 | 0.153 | 0.166 | 0.366 | cs | 120 | 0.00393 | HV
N2XS(FL)2Y 1x185 RM/35 64/110 kV | 125 | 0.099 | 0.156 | 0.457 | cs | 185 | 0.00393 | HV
N2XS(FL)2Y 1x240 RM/35 64/110 kV | 135 | 0.075 | 0.149 | 0.526 | cs | 240 | 0.00393 | HV
N2XS(FL)2Y 1x300 RM/35 64/110 kV | 144 | 0.06 | 0.144 | 0.588 | cs | 300 | 0.00393 | HV
15-AL1/3-ST1A 0.4 | 11 | 1.8769 | 0.35 | 0.105 | ol | 16 | 0.00403 | LV
24-AL1/4-ST1A 0.4 | 11.25 | 1.2012 | 0.335 | 0.14 | ol | 24 | 0.00403 | LV
48-AL1/8-ST1A 0.4 | 12.2 | 0.5939 | 0.3 | 0.21 | ol | 48 | 0.00403 | LV
94-AL1/15-ST1A 0.4 | 13.2 | 0.306 | 0.29 | 0.35 | ol | 94 | 0.00403 | LV
34-AL1/6-ST1A 10.0 | 9.7 | 0.8342 | 0.36 | 0.17 | ol | 34 | 0.00403 | MV
48-AL1/8-ST1A 10.0 | 10.1 | 0.5939 | 0.35 | 0.21 | ol | 48 | 0.00403 | MV
70-AL1/11-ST1A 10.0 | 10.4 | 0.4132 | 0.339 | 0.29 | ol | 70 | 0.00403 | MV
94-AL1/15-ST1A 10.0 | 10.75 | 0.306 | 0.33 | 0.35 | ol | 94 | 0.00403 | MV
122-AL1/20-ST1A 10.0 | 11.1 | 0.2376 | 0.323 | 0.41 | ol | 122 | 0.00403 | MV
149-AL1/24-ST1A 10.0 | 11.25 | 0.194 | 0.315 | 0.47 | ol | 149 | 0.00403 | MV
34-AL1/6-ST1A 20.0 | 9.15 | 0.8342 | 0.382 | 0.17 | ol | 34 | 0.00403 | MV
48-AL1/8-ST1A 20.0 | 9.5 | 0.5939 | 0.372 | 0.21 | ol | 48 | 0.00403 | MV
70-AL1/11-ST1A 20.0 | 9.7 | 0.4132 | 0.36 | 0.29 | ol | 70 | 0.00403 | MV
94-AL1/15-ST1A 20.0 | 10 | 0.306 | 0.35 | 0.35 | ol | 94 | 0.00403 | MV
122-AL1/20-ST1A 20.0 | 10.3 | 0.2376 | 0.344 | 0.41 | ol | 122 | 0.00403 | MV
149-AL1/24-ST1A 20.0 | 10.5 | 0.194 | 0.337 | 0.47 | ol | 149 | 0.00403 | MV
184-AL1/30-ST1A 20.0 | 10.75 | 0.1571 | 0.33 | 0.535 | ol | 184 | 0.00403 | MV
243-AL1/39-ST1A 20.0 | 11 | 0.1188 | 0.32 | 0.645 | ol | 243 | 0.00403 | MV
48-AL1/8-ST1A 110.0 | 8 | 0.5939 | 0.46 | 0.21 | ol | 48 | 0.00403 | HV
70-AL1/11-ST1A 110.0 | 8.4 | 0.4132 | 0.45 | 0.29 | ol | 70 | 0.00403 | HV
94-AL1/15-ST1A 110.0 | 8.65 | 0.306 | 0.44 | 0.35 | ol | 94 | 0.00403 | HV
122-AL1/20-ST1A 110.0 | 8.5 | 0.2376 | 0.43 | 0.41 | ol | 122 | 0.00403 | HV
149-AL1/24-ST1A 110.0 | 8.75 | 0.194 | 0.41 | 0.47 | ol | 149 | 0.00403 | HV
184-AL1/30-ST1A 110.0 | 8.8 | 0.1571 | 0.4 | 0.535 | ol | 184 | 0.00403 | HV
243-AL1/39-ST1A 110.0 | 9 | 0.1188 | 0.39 | 0.645 | ol | 243 | 0.00403 | HV
305-AL1/39-ST1A 110.0 | 9.2 | 0.0949 | 0.38 | 0.74 | ol | 305 | 0.00403 | HV
490-AL1/64-ST1A 110.0 | 9.75 | 0.059 | 0.37 | 0.96 | ol | 490 | 0.00403 | HV
679-AL1/86-ST1A 110.0 | 9.95 | 0.042 | 0.36 | 1.15 | ol | 679 | 0.00403 | HV
490-AL1/64-ST1A 220.0 | 10 | 0.059 | 0.285 | 0.96 | ol | 490 | 0.00403 | HV
679-AL1/86-ST1A 220.0 | 11.7 | 0.042 | 0.275 | 1.15 | ol | 679 | 0.00403 | HV
490-AL1/64-ST1A 380.0 | 11 | 0.059 | 0.253 | 0.96 | ol | 490 | 0.00403 | HV
679-AL1/86-ST1A 380.0 | 14.6 | 0.042 | 0.25 | 1.15 | ol | 679 | 0.00403 | HV

## trafo_std_types
| i0_percent | pfe_kw | vkr_percent | sn_mva | vn_lv_kv | vn_hv_kv | vk_percent | shift_degree | vector_group | tap_side | tap_neutral | tap_min | tap_max | tap_step_degree | tap_step_percent | tap_phase_shifter
160 MVA 380/110 kV | 0.06 | 60 | 0.25 | 160 | 110 | 380 | 12.2 | 0 | Yy0 | hv | 0 | -9 | 9 | 0 | 1.5 | FALSE
100 MVA 220/110 kV | 0.06 | 55 | 0.26 | 100 | 110 | 220 | 12 | 0 | Yy0 | hv | 0 | -9 | 9 | 0 | 1.5 | FALSE
63 MVA 110/20 kV | 0.04 | 22 | 0.32 | 63 | 20 | 110 | 18 | 150 | YNd5 | hv | 0 | -9 | 9 | 0 | 1.5 | FALSE
40 MVA 110/20 kV | 0.05 | 18 | 0.34 | 40 | 20 | 110 | 16.2 | 150 | YNd5 | hv | 0 | -9 | 9 | 0 | 1.5 | FALSE
25 MVA 110/20 kV | 0.07 | 14 | 0.41 | 25 | 20 | 110 | 12 | 150 | YNd5 | hv | 0 | -9 | 9 | 0 | 1.5 | FALSE
63 MVA 110/10 kV | 0.04 | 22 | 0.32 | 63 | 10 | 110 | 18 | 150 | YNd5 | hv | 0 | -9 | 9 | 0 | 1.5 | FALSE
40 MVA 110/10 kV | 0.05 | 18 | 0.34 | 40 | 10 | 110 | 16.2 | 150 | YNd5 | hv | 0 | -9 | 9 | 0 | 1.5 | FALSE
25 MVA 110/10 kV | 0.07 | 14 | 0.41 | 25 | 10 | 110 | 12 | 150 | YNd5 | hv | 0 | -9 | 9 | 0 | 1.5 | FALSE
0.25 MVA 20/0.4 kV | 0.32 | 0.8 | 1.44 | 0.25 | 0.4 | 20 | 6 | 150 | Yzn5 | hv | 0 | -2 | 2 | 0 | 2.5 | FALSE
0.4 MVA 20/0.4 kV | 0.3375 | 1.35 | 1.425 | 0.4 | 0.4 | 20 | 6 | 150 | Dyn5 | hv | 0 | -2 | 2 | 0 | 2.5 | FALSE
0.63 MVA 20/0.4 kV | 0.2619 | 1.65 | 1.206 | 0.63 | 0.4 | 20 | 6 | 150 | Dyn5 | hv | 0 | -2 | 2 | 0 | 2.5 | FALSE
0.25 MVA 10/0.4 kV | 0.24 | 0.6 | 1.2 | 0.25 | 0.4 | 10 | 4 | 150 | Dyn5 | hv | 0 | -2 | 2 | 0 | 2.5 | FALSE
0.4 MVA 10/0.4 kV | 0.2375 | 0.95 | 1.325 | 0.4 | 0.4 | 10 | 4 | 150 | Dyn5 | hv | 0 | -2 | 2 | 0 | 2.5 | FALSE
0.63 MVA 10/0.4 kV | 0.1873 | 1.18 | 1.0794 | 0.63 | 0.4 | 10 | 4 | 150 | Dyn5 | hv | 0 | -2 | 2 | 0 | 2.5 | FALSE

## trafo3w_std_types
| sn_hv_mva | sn_mv_mva | sn_lv_mva | vn_hv_kv | vn_mv_kv | vn_lv_kv | vk_hv_percent | vk_mv_percent | vk_lv_percent | vkr_hv_percent | vkr_mv_percent | vkr_lv_percent | pfe_kw | i0_percent | shift_mv_degree | shift_lv_degree | vector_group | tap_side | tap_neutral | tap_min | tap_max | tap_step_percent
63/25/38 MVA 110/20/10 kV | 63 | 25 | 38 | 110 | 20 | 10 | 10.4 | 10.4 | 10.4 | 0.28 | 0.32 | 0.35 | 35 | 0.89 | 0 | 0 | YN0yn0yn0 | hv | 0 | -10 | 10 | 1.2
63/25/38 MVA 110/10/10 kV | 63 | 25 | 38 | 110 | 10 | 10 | 10.4 | 10.4 | 10.4 | 0.28 | 0.32 | 0.35 | 35 | 0.89 | 0 | 0 | YN0yn0yn0 | hv | 0 | -10 | 10 | 1.2

## fuse_std_types
| fuse_type | i_rated_a | t_avg | t_min | t_total | x_avg | x_min | x_total
HV 100A | HV 100A | 100 | 0 | [10.0, 3.64, 0.854, 0.281, 0.1, 0.0531, 0.022, 0.01] | [10.0, 4.267, 1.21, 0.403, 0.1, 0.058, 0.022, 0.01] | 0 | [300.0, 350.0, 450.0, 550.0, 700.0, 850.0, 1200.0, 1752.0] | [600.0, 700.0, 900.0, 1150.0, 1665.0, 2000.0, 3000.0, 4313.0]
HV 10A | HV 10A | 10 | 0 | [10.0, 1675.0, 0.344, 0.156, 0.1, 0.0417, 0.0171, 0.01] | [10.0, 1.3, 0.3, 0.155, 0.1, 0.0555, 0.023, 0.01] | 0 | [30.0, 32.0, 35.0, 37.0, 39.0, 50.0, 70.0, 88.0] | [60.0, 70.0, 80.0, 87.0, 94.0, 110.0, 150.0, 216.0]
HV 125A | HV 125A | 125 | 0 | [10.0, 1.82, 0.344, 0.1, 0.0467, 0.0269, 0.01] | [10.0, 2.478, 0.426, 0.1, 0.0427, 0.0211, 0.01] | 0 | [375.0, 500.0, 700.0, 925.0, 1200.0, 1500.0, 2341.0] | [750.0, 1000.0, 1500.0, 2200.0, 3000.0, 4000.0, 5765.0]
HV 160A | HV 160A | 160 | 0 | [10.0, 4.15, 1.03, 0.198, 0.1, 0.051, 0.0172, 0.01] | [10.0, 2.3, 0.734, 0.274, 0.1, 0.046, 0.0177, 0.01] | 0 | [480.0, 550.0, 700.0, 1000.0, 1260.0, 1600.0, 2500.0, 3227.0] | [960.0, 1300.0, 1700.0, 2200.0, 2996.0, 4000.0, 6000.0, 7946.0]
HV 16A | HV 16A | 16 | 0 | [10.0, 0.352, 0.164, 0.1, 0.0649, 0.0342, 0.01] | [10.0, 2.34, 0.722, 0.181, 0.1, 0.055, 0.0296, 0.01] | 0 | [48.0, 60.0, 65.0, 71.0, 80.0, 100.0, 162.0] | [96.0, 110.0, 125.0, 150.0, 168.0, 200.0, 250.0, 398.0]
HV 200A | HV 200A | 200 | 0 | [10.0, 4.267, 1.21, 0.403, 0.1, 0.058, 0.022, 0.01] | [10.0, 3.73, 1.654, 0.328, 0.1, 0.0531, 0.019, 0.01] | 0 | [600.0, 700.0, 900.0, 1150.0, 1665.0, 2000.0, 3000.0, 4313.0] | [1200.0, 1500.0, 1800.0, 2700.0, 3960.0, 5000.0, 7500.0, 10620.0]
HV 20A | HV 20A | 20 | 0 | [10.0, 1.3, 0.3, 0.155, 0.1, 0.0555, 0.023, 0.01] | [10.0, 1.3, 0.161, 0.1, 0.0611, 0.0399, 0.0141, 0.01] | 0 | [60.0, 70.0, 80.0, 87.0, 94.0, 110.0, 150.0, 216.0] | [120.0, 150.0, 200.0, 223.0, 260.0, 300.0, 450.0, 532.0]
HV 25A | HV 25A | 25 | 0 | [10.0, 2.512, 0.833, 0.299, 0.1, 0.0372, 0.0223, 0.01] | [10.0, 3.125, 0.597, 0.198, 0.1, 0.0378, 0.022, 0.01] | 0 | [75.0, 82.0, 90.0, 100.0, 124.0, 170.0, 200.0, 289.0] | [150.0, 170.0, 210.0, 250.0, 294.0, 400.0, 500.0, 711.0]
HV 31.5A | HV 31.5A | 31.5 | 0 | [10.0, 2.34, 0.722, 0.181, 0.1, 0.055, 0.0296, 0.01] | [10.0, 2.84, 0.368, 0.164, 0.1, 0.0621, 0.0378, 0.0195, 0.01] | 0 | [95.0, 110.0, 125.0, 150.0, 165.0, 200.0, 250.0, 390.0] | [189.0, 220.0, 300.0, 350.0, 393.0, 450.0, 530.0, 700.0, 960.0]
HV 40A | HV 40A | 40 | 0 | [10.0, 1.3, 0.161, 0.1, 0.0611, 0.0399, 0.0141, 0.01] | [10.0, 2.05, 0.369, 0.198, 0.1, 0.051, 0.0298, 0.01] | 0 | [120.0, 150.0, 200.0, 223.0, 260.0, 300.0, 450.0, 532.0] | [240.0, 300.0, 400.0, 450.0, 530.0, 650.0, 800.0, 1311.0]
HV 50A | HV 50A | 50 | 0 | [10.0, 3.215, 0.597, 0.198, 0.1, 0.0378, 0.022, 0.01] | [10.0, 3.64, 0.854, 0.281, 0.1, 0.0531, 0.022, 0.01] | 0 | [150.0, 170.0, 210.0, 250.0, 294.0, 400.0, 500.0, 711.0] | [300.0, 350.0, 450.0, 550.0, 700.0, 850.0, 1200.0, 1752.0]
HV 6.3A | HV 6.3A | 6.3 | 0 | [10.0, 1.39, 0.344, 0.168, 0.1, 0.056, 0.0263, 0.01] | [10.0, 1.711, 0.516, 0.198, 0.1, 0.0634, 0.0303, 0.01] | 0 | [19.0, 19.5, 20.4, 20.8, 22.0, 25.0, 32.0, 48.0] | [38.0, 40.0, 43.0, 48.0, 53.0, 60.0, 75.0, 118.0]
HV 63A | HV 63A | 63 | 0 | [10.0, 2.84, 0.368, 0.164, 0.1, 0.0621, 0.0378, 0.0195, 0.01] | [10.0, 1.82, 0.344, 0.1, 0.0467, 0.0269, 0.01] | 0 | [189.0, 220.0, 300.0, 350.0, 393.0, 450.0, 530.0, 700.0, 961.0] | [378.0, 500.0, 700.0, 934.0, 1200.0, 1500.0, 2366.0]
HV 80A | HV 80A | 80 | 0 | [10.0, 2.05, 0.369, 0.198, 0.1, 0.051, 0.0298, 0.01] | [10.0, 4.15, 1.03, 0.198, 0.1, 0.051, 0.0172, 0.01] | 0 | [240.0, 300.0, 400.0, 450.0, 530.0, 650.0, 800.0, 1311.0] | [480.0, 550.0, 700.0, 1000.0, 1260.0, 1600.0, 2500.0, 3227.0]
Siemens NH-1-100 | Siemens NH-1-100 | 100 | [5400.0, 2000.0, 400.0, 20.0, 1.0, 0.2, 0.012, 0.004] | 0 | 0 | [150.0, 190.0, 250.0, 430.0, 900.0, 1250.0, 2700.0, 3600.0] | 0 | 0
Siemens NH-1-125 | Siemens NH-1-125 | 125 | [4800.0, 120.0, 7.0, 0.1, 0.004] | 0 | 0 | [180.0, 400.0, 740.0, 2000.0, 4250.0] | 0 | 0
Siemens NH-1-16 | Siemens NH-1-16 | 16 | [4000.0, 400.0, 2.0, 0.1, 0.04, 0.01] | 0 | 0 | [26.0, 35.0, 75.0, 150.0, 200.0, 300.0] | 0 | 0
Siemens NH-1-160 | Siemens NH-1-160 | 160 | [4800.0, 120.0, 7.0, 0.1, 0.004] | 0 | 0 | [210.0, 500.0, 900.0, 2300.0, 5000.0] | 0 | 0
Siemens NH-1-25 | Siemens NH-1-25 | 25 | [4000.0, 1000.0, 10.0, 0.2, 0.02, 0.01] | 0 | 0 | [40.0, 50.0, 100.0, 210.0, 400.0, 500.0] | 0 | 0
Siemens NH-1-50 | Siemens NH-1-50 | 50 | [4000.0, 40.0, 4.0, 1.0, 0.02, 0.01] | 0 | 0 | [86.0, 200.0, 300.0, 400.0, 1000.0, 1280.0] | 0 | 0
Siemens NH-1-63 | Siemens NH-1-63 | 63 | [4000.0, 100.0, 10.0, 2.0, 0.04, 0.01] | 0 | 0 | [100.0, 200.0, 300.0, 400.0, 1000.0, 1500.0] | 0 | 0
Siemens NH-1-80 | Siemens NH-1-80 | 80 | [4800.0, 120.0, 7.0, 0.1, 0.01] | 0 | 0 | [150.58, 250.0, 450.0, 1150.0, 2470.0] | 0 | 0
Siemens NH-2-1000 | Siemens NH-2-1000 | 1000 | [4800.0, 120.0, 7.0, 0.1, 0.004] | 0 | 0 | [1900.0, 3500.0, 8400.0, 24000.0, 52000.0] | 0 | 0
Siemens NH-2-200 | Siemens NH-2-200 | 200 | [4800.0, 120.0, 7.0, 0.1, 0.004] | 0 | 0 | [280.0, 650.0, 1200.0, 3000.0, 7000.0] | 0 | 0
Siemens NH-2-224 | Siemens NH-2-224 | 224 | [4800.0, 120.0, 7.0, 0.2, 0.04, 0.004] | 0 | 0 | [400.0, 750.0, 1453.0, 3025.0, 4315.0, 7600.0] | 0 | 0
Siemens NH-2-250 | Siemens NH-2-250 | 250 | [4800.0, 120.0, 7.0, 0.1, 0.004] | 0 | 0 | [450.0, 800.0, 1650.0, 4000.0, 8500.0] | 0 | 0
Siemens NH-2-315 | Siemens NH-2-315 | 315 | [4800.0, 120.0, 7.0, 0.1, 0.004] | 0 | 0 | [550.0, 920.0, 1900.0, 5000.0, 11000.0] | 0 | 0
Siemens NH-2-355 | Siemens NH-2-355 | 355 | [4800.0, 120.0, 6.0, 0.1, 0.004] | 0 | 0 | [650.0, 1116.27, 2350.0, 5840.0, 12790.0] | 0 | 0
Siemens NH-2-400 | Siemens NH-2-400 | 400 | [4800.0, 120.0, 7.0, 0.1, 0.004] | 0 | 0 | [720.0, 1350.0, 2800.0, 6500.0, 15000.0] | 0 | 0
Siemens NH-2-425 | Siemens NH-2-425 | 425 | [4800.0, 120.0, 7.0, 0.1, 0.004] | 0 | 0 | [850.0, 1500.0, 3050.0, 7500.0, 16500.0] | 0 | 0
Siemens NH-2-630 | Siemens NH-2-630 | 630 | [4800.0, 120.0, 7.0, 0.1, 0.004] | 0 | 0 | [1200.0, 2000.0, 4800.0, 12000.0, 26000.0] | 0 | 0

## res_bus
| vm_pu | va_degree | p_mw | q_mvar
0 | 0.99228 | -0.053565 | 0.0038179 | 0.00095685
1 | 0.99235 | -0.053033 | 0.002242 | 0.00056189
2 | 0.99252 | -0.051848 | 0.0011958 | 0.0002997
3 | 0.99253 | -0.051798 | 0.001877 | 0.00047043
4 | 0.99278 | -0.050013 | 0.0019481 | 0.00048825
5 | 0.98323 | -0.11678 | 0.0069335 | 0.0017377
6 | 0.98326 | -0.11663 | 0 | 0
7 | 0.98318 | -0.11714 | 0.0017619 | 0.00044157
8 | 0.98358 | -0.11434 | 0.0038019 | 0.00095285
9 | 0.98314 | -0.11746 | 0.0035834 | 0.00089809
10 | 0.98358 | -0.11429 | 0.0020401 | 0.0005113
11 | 0.98397 | -0.11155 | 0 | 0
12 | 0.99255 | -0.051624 | 0.0021339 | 0.0005348
13 | 0.99267 | -0.050814 | 0.0011944 | 0.00029933
14 | 0.99253 | -0.0518 | 0.0034981 | 0.0008767
15 | 0.99282 | -0.049734 | 0 | 0
16 | 0.99322 | -0.046951 | 0.0018772 | 0.00047046
17 | 0.99383 | -0.042624 | 0.0020984 | 0.0005259
18 | 0.97161 | -0.19969 | 0.0019235 | 0.00048208
19 | 0.97159 | -0.19984 | 0.0013903 | 0.00034844
20 | 0.97169 | -0.19908 | 0 | 0
21 | 0.97156 | -0.20007 | 0.0010201 | 0.00025567
22 | 0.97163 | -0.19954 | 0.0031574 | 0.00079131
23 | 0.97189 | -0.19765 | 0.0014052 | 0.00035217
24 | 0.97154 | -0.20017 | 0.0019382 | 0.00048576
25 | 0.97161 | -0.19969 | 0.0014052 | 0.00035216
26 | 0.97215 | -0.19582 | 0 | 0
27 | 0.97241 | -0.19389 | 0.0012302 | 0.00030832
28 | 0.97203 | -0.19668 | 0.0017172 | 0.00043038
29 | 0.99391 | -0.042041 | 0 | 0
30 | 0.99359 | -0.044296 | 0.0020123 | 0.00050432
31 | 0.9954 | -0.031764 | 0.0019024 | 0.00047678
32 | 0.9903 | -0.067152 | 0 | 0
33 | 0.99559 | -0.030393 | 0.0021007 | 0.00052648
34 | 0.97194 | -0.19733 | 0.00096224 | 0.00024116
35 | 0.9719 | -0.19758 | 0.0017156 | 0.00042997
36 | 0.9719 | -0.19758 | 0.0015143 | 0.00037952
37 | 0.97242 | -0.19387 | 0.0012307 | 0.00030844
38 | 0.9746 | -0.17818 | 0.0012821 | 0.00032133
39 | 0.97455 | -0.17852 | 0.0012799 | 0.00032078
40 | 0.97469 | -0.17754 | 0 | 0
41 | 0.97455 | -0.17854 | 0.0013338 | 0.00033428
42 | 0.97389 | -0.18329 | 0.0023882 | 0.00059853
43 | 0.97586 | -0.16912 | 0 | 0
44 | 0.9733 | -0.18751 | 0 | 0
45 | 0.97521 | -0.1738 | 0 | 0
46 | 0.97857 | -0.14977 | 0.0028273 | 0.0007086
47 | 0.97284 | -0.19084 | 0.0026535 | 0.00066503
48 | 0.97314 | -0.1887 | 0.0020563 | 0.00051535
49 | 0.97506 | -0.17491 | 0.0019256 | 0.0004826
50 | 0.9749 | -0.17604 | 0.0019004 | 0.00047628
51 | 0.98055 | -0.13571 | 0.0033819 | 0.00084759
52 | 0.99656 | -0.023691 | 0.0019014 | 0.00047654
53 | 0.99779 | -0.01518 | 0.0021537 | 0.00053976
54 | 0.99906 | -0.0064799 | 0.0028645 | 0.00071792
55 | 1 | 0 | -0.13343 | -0.033561
56 | 0.9738 | -0.18393 | 0.0037748 | 0.00094606
57 | 0.97394 | -0.18296 | 0.0052874 | 0.0013252
58 | 0.97376 | -0.1842 | 0.0028144 | 0.00070536
59 | 0.974 | -0.1825 | 0.0015614 | 0.00039132
60 | 0.97408 | -0.18193 | 0.0017276 | 0.00043298
61 | 0.9741 | -0.18176 | 0.001728 | 0.00043308
62 | 0.97311 | -0.18887 | 0.0015558 | 0.00038991
63 | 0.97302 | -0.18953 | 0.0012796 | 0.0003207
64 | 0.97302 | -0.18956 | 0.001442 | 0.00036141
65 | 0.97301 | -0.18958 | 0.0011764 | 0.00029483
66 | 0.97435 | -0.17997 | 0 | 0
67 | 0.9742 | -0.1811 | 0.0013573 | 0.00034018
68 | 0.97412 | -0.18165 | 0.0014072 | 0.00035268
69 | 0.97395 | -0.18288 | 0.0053757 | 0.0013473
70 | 0.99024 | -0.067595 | 0.0023666 | 0.00059314
71 | 0.975 | -0.17535 | 0.0027314 | 0.00068455
72 | 0.99998 | 149.9947 | 0 | 0

## res_line
| p_from_mw | q_from_mvar | p_to_mw | q_to_mvar | pl_mw | ql_mvar | i_from_ka | i_to_ka | i_ka | vm_from_pu | va_from_degree | vm_to_pu | va_to_degree | loading_percent
0 | -0.0038179 | -0.00095685 | 0.0038181 | 0.00095678 | 2.8082e-07 | -6.9359e-08 | 0.0057252 | 0.0057252 | 0.0057252 | 0.99228 | -0.053565 | 0.99235 | -0.053033 | 2.1205
1 | -0.0060601 | -0.0015187 | 0.0060611 | 0.0015188 | 9.9408e-07 | 1.3304e-07 | 0.009087 | 0.0090869 | 0.009087 | 0.99235 | -0.053033 | 0.99252 | -0.051848 | 3.3656
2 | -0.0072569 | -0.0018185 | 0.007257 | 0.0018185 | 5.0309e-08 | 1.0547e-08 | 0.01088 | 0.01088 | 0.01088 | 0.99252 | -0.051848 | 0.99253 | -0.051798 | 4.0295
3 | -0.009134 | -0.0022889 | 0.0091363 | 0.0022896 | 2.2567e-06 | 6.1863e-07 | 0.013694 | 0.013694 | 0.013694 | 0.99253 | -0.051798 | 0.99278 | -0.050013 | 5.0718
4 | -0.011084 | -0.0027778 | 0.011085 | 0.0027779 | 4.2881e-07 | 1.3273e-07 | 0.016614 | 0.016614 | 0.016614 | 0.99278 | -0.050013 | 0.99282 | -0.049734 | 6.1532
5 | -0.0086955 | -0.0021791 | 0.0086957 | 0.0021791 | 1.8197e-07 | 4.8629e-08 | 0.01316 | 0.01316 | 0.01316 | 0.98323 | -0.11678 | 0.98326 | -0.11663 | 4.8739
6 | 0.001762 | 0.00044135 | -0.0017619 | -0.00044157 | 8.7804e-08 | -2.1721e-07 | 0.0026665 | 0.0026666 | 0.0026666 | 0.98323 | -0.11678 | 0.98318 | -0.11714 | 0.98762
7 | -0.012279 | -0.0030771 | 0.012283 | 0.0030783 | 3.89e-06 | 1.2671e-06 | 0.018583 | 0.018583 | 0.018583 | 0.98326 | -0.11663 | 0.98358 | -0.11434 | 6.8826
8 | 0.0035838 | 0.00089796 | -0.0035834 | -0.00089809 | 4.1159e-07 | -1.2608e-07 | 0.0054235 | 0.0054236 | 0.0054236 | 0.98326 | -0.11663 | 0.98314 | -0.11746 | 2.0087
9 | -0.016085 | -0.0040312 | 0.016085 | 0.0040312 | 1.1247e-07 | 3.9395e-08 | 0.024335 | 0.024335 | 0.024335 | 0.98358 | -0.11434 | 0.98358 | -0.11429 | 9.0129
10 | -0.018126 | -0.0045425 | 0.018132 | 0.004545 | 6.8973e-06 | 2.4662e-06 | 0.027421 | 0.027421 | 0.027421 | 0.98358 | -0.11429 | 0.98397 | -0.11155 | 10.156
11 | -0.093747 | -0.023591 | 0.094331 | 0.023815 | 0.00058457 | 0.00022424 | 0.1418 | 0.1418 | 0.1418 | 0.98397 | -0.11155 | 0.9903 | -0.067152 | 52.5197
12 | 0.075614 | 0.019046 | -0.07536 | -0.018948 | 0.00025462 | 9.7534e-05 | 0.11438 | 0.11438 | 0.11438 | 0.98397 | -0.11155 | 0.98055 | -0.13571 | 42.3638
13 | -0.005632 | -0.0014115 | 0.0056327 | 0.0014115 | 6.3219e-07 | 5.9454e-08 | 0.0084434 | 0.0084434 | 0.0084434 | 0.99255 | -0.051624 | 0.99267 | -0.050814 | 3.1272
14 | 0.0034982 | 0.00087667 | -0.0034981 | -0.0008767 | 8.4801e-08 | -3.1246e-08 | 0.0052443 | 0.0052444 | 0.0052444 | 0.99255 | -0.051624 | 0.99253 | -0.0518 | 1.9424
15 | -0.006827 | -0.0017109 | 0.0068281 | 0.0017111 | 1.0204e-06 | 1.9058e-07 | 0.010234 | 0.010234 | 0.010234 | 0.99267 | -0.050814 | 0.99282 | -0.049734 | 3.7903
16 | -0.017913 | -0.004489 | 0.01792 | 0.0044915 | 6.9011e-06 | 2.4558e-06 | 0.026847 | 0.026847 | 0.026847 | 0.99282 | -0.049734 | 0.99322 | -0.046951 | 9.9434
17 | -0.019797 | -0.0049619 | 0.019809 | 0.0049662 | 1.1868e-05 | 4.2848e-06 | 0.02966 | 0.029659 | 0.02966 | 0.99322 | -0.046951 | 0.99383 | -0.042624 | 10.985
18 | -0.021907 | -0.0054921 | 0.021909 | 0.0054928 | 1.7676e-06 | 6.4572e-07 | 0.032801 | 0.032801 | 0.032801 | 0.99383 | -0.042624 | 0.99391 | -0.042041 | 12.1486
19 | 0.0043488 | 0.0010898 | -0.0043487 | -0.0010898 | 8.8551e-08 | -5.5628e-09 | 0.0066601 | 0.0066602 | 0.0066602 | 0.97161 | -0.19969 | 0.97159 | -0.19984 | 2.4667
20 | -0.0062723 | -0.0015718 | 0.0062729 | 0.0015719 | 5.3185e-07 | 9.0152e-08 | 0.009606 | 0.009606 | 0.009606 | 0.97161 | -0.19969 | 0.97169 | -0.19908 | 3.5578
21 | 0.0029584 | 0.00074132 | -0.0029583 | -0.00074137 | 9.6198e-08 | -5.5998e-08 | 0.0045309 | 0.0045309 | 0.0045309 | 0.97159 | -0.19984 | 0.97156 | -0.20007 | 1.6781
22 | 0.0045628 | 0.0011434 | -0.0045625 | -0.0011434 | 2.9077e-07 | -6.3842e-09 | 0.0069873 | 0.0069873 | 0.0069873 | 0.97169 | -0.19908 | 0.97163 | -0.19954 | 2.5879
23 | -0.010836 | -0.0027153 | 0.010838 | 0.0027159 | 2.1321e-06 | 6.663e-07 | 0.016593 | 0.016593 | 0.016593 | 0.97169 | -0.19908 | 0.97189 | -0.19765 | 6.1457
24 | 0.0019382 | 0.00048571 | -0.0019382 | -0.00048576 | 2.7158e-08 | -5.0716e-08 | 0.0029685 | 0.0029685 | 0.0029685 | 0.97156 | -0.20007 | 0.97154 | -0.20017 | 1.0995
25 | 0.0014052 | 0.00035205 | -0.0014052 | -0.00035216 | 3.0007e-08 | -1.1707e-07 | 0.0021519 | 0.002152 | 0.002152 | 0.97163 | -0.19954 | 0.97161 | -0.19969 | 0.79703
26 | -0.012243 | -0.0030681 | 0.012246 | 0.0030691 | 3.1094e-06 | 1.0201e-06 | 0.018745 | 0.018745 | 0.018745 | 0.97189 | -0.19765 | 0.97215 | -0.19582 | 6.9424
27 | -0.018157 | -0.0045502 | 0.018162 | 0.0045519 | 4.8542e-06 | 1.7421e-06 | 0.027791 | 0.027791 | 0.027791 | 0.97215 | -0.19582 | 0.97241 | -0.19389 | 10.2931
28 | 0.0059106 | 0.001481 | -0.0059099 | -0.0014809 | 7.025e-07 | 9.9671e-08 | 0.0090469 | 0.009047 | 0.009047 | 0.97215 | -0.19582 | 0.97203 | -0.19668 | 3.3507
29 | -0.019392 | -0.0048602 | 0.019392 | 0.0048602 | 6.0914e-08 | 2.2053e-08 | 0.029674 | 0.029674 | 0.029674 | 0.97241 | -0.19389 | 0.97242 | -0.19387 | 10.9903
30 | 0.0041926 | 0.0010506 | -0.0041923 | -0.0010506 | 3.776e-07 | -3.6842e-08 | 0.0064182 | 0.0064182 | 0.0064182 | 0.97203 | -0.19668 | 0.97194 | -0.19733 | 2.3771
31 | 0.099053 | 0.025044 | -0.099022 | -0.025032 | 3.1464e-05 | 1.2072e-05 | 0.14837 | 0.14837 | 0.14837 | 0.99391 | -0.042041 | 0.99359 | -0.044296 | 54.9529
32 | -0.12096 | -0.030537 | 0.12114 | 0.030603 | 0.00017489 | 6.6821e-05 | 0.18117 | 0.18117 | 0.18117 | 0.99391 | -0.042041 | 0.9954 | -0.031764 | 33.5507
33 | 0.097009 | 0.024527 | -0.096698 | -0.024408 | 0.00031139 | 0.00011946 | 0.14536 | 0.14536 | 0.14536 | 0.99359 | -0.044296 | 0.9903 | -0.067152 | 53.8368
34 | -0.12304 | -0.03108 | 0.12306 | 0.031089 | 2.373e-05 | 9.0686e-06 | 0.18402 | 0.18402 | 0.18402 | 0.9954 | -0.031764 | 0.99559 | -0.030393 | 34.0773
35 | 0.0023668 | 0.00059296 | -0.0023666 | -0.00059314 | 1.4522e-07 | -1.8088e-07 | 0.0035563 | 0.0035563 | 0.0035563 | 0.9903 | -0.067152 | 0.99024 | -0.067595 | 1.3172
36 | -0.12516 | -0.031616 | 0.12528 | 0.031661 | 0.00011808 | 4.5135e-05 | 0.18716 | 0.18716 | 0.18716 | 0.99559 | -0.030393 | 0.99656 | -0.023691 | 34.6587
37 | 0.00323 | 0.00080944 | -0.0032299 | -0.00080949 | 1.1244e-07 | -4.8072e-08 | 0.0049451 | 0.0049451 | 0.0049451 | 0.97194 | -0.19733 | 0.9719 | -0.19758 | 1.8315
38 | 0.0015143 | 0.00037952 | -0.0015143 | -0.00037952 | 4.3026e-10 | -1.4247e-09 | 0.0023185 | 0.0023185 | 0.0023185 | 0.9719 | -0.19758 | 0.9719 | -0.19758 | 0.85869
39 | -0.020622 | -0.0051687 | 0.020631 | 0.0051718 | 8.6388e-06 | 3.1501e-06 | 0.031557 | 0.031557 | 0.031557 | 0.97242 | -0.19387 | 0.97284 | -0.19084 | 11.6878
40 | 0.0026139 | 0.00065494 | -0.0026137 | -0.00065504 | 1.218e-07 | -1.0587e-07 | 0.0039908 | 0.0039908 | 0.0039908 | 0.9746 | -0.17818 | 0.97455 | -0.17852 | 1.4781
41 | -0.003896 | -0.00097627 | 0.0038963 | 0.00097621 | 3.4653e-07 | -6.2323e-08 | 0.0059483 | 0.0059482 | 0.0059483 | 0.9746 | -0.17818 | 0.97469 | -0.17754 | 2.2031
42 | 0.0013338 | 0.00033426 | -0.0013338 | -0.00033428 | 4.1705e-09 | -1.8475e-08 | 0.0020365 | 0.0020366 | 0.0020366 | 0.97455 | -0.17852 | 0.97455 | -0.17854 | 0.75428
43 | 0.03324 | 0.0083385 | -0.033213 | -0.0083285 | 2.6503e-05 | 9.9879e-06 | 0.050749 | 0.050749 | 0.050749 | 0.97469 | -0.17754 | 0.97389 | -0.18329 | 18.7958
44 | -0.037136 | -0.0093147 | 0.03718 | 0.0093312 | 4.3405e-05 | 1.6424e-05 | 0.056697 | 0.056697 | 0.056697 | 0.97469 | -0.17754 | 0.97586 | -0.16912 | 20.9988
45 | 0.030825 | 0.00773 | -0.030807 | -0.0077232 | 1.8037e-05 | 6.7753e-06 | 0.0471 | 0.0471 | 0.0471 | 0.97389 | -0.18329 | 0.9733 | -0.18751 | 17.4444
46 | 0.031645 | 0.0079361 | -0.031624 | -0.0079284 | 2.0535e-05 | 7.7216e-06 | 0.048254 | 0.048254 | 0.048254 | 0.97586 | -0.16912 | 0.97521 | -0.1738 | 17.872
47 | -0.068824 | -0.017267 | 0.06901 | 0.017338 | 0.00018524 | 7.0907e-05 | 0.10495 | 0.10495 | 0.10495 | 0.97586 | -0.16912 | 0.97857 | -0.14977 | 38.8708
48 | 0.023295 | 0.0058408 | -0.023285 | -0.0058369 | 1.0738e-05 | 3.9615e-06 | 0.035616 | 0.035616 | 0.035616 | 0.9733 | -0.18751 | 0.97284 | -0.19084 | 13.191
49 | 0.0075118 | 0.0018824 | -0.0075106 | -0.0018821 | 1.2297e-06 | 2.873e-07 | 0.011484 | 0.011484 | 0.011484 | 0.9733 | -0.18751 | 0.97314 | -0.1887 | 4.2534
50 | 0.0046578 | 0.001167 | -0.0046571 | -0.001167 | 7.1754e-07 | -8.0262e-09 | 0.007107 | 0.0071071 | 0.0071071 | 0.97521 | -0.1738 | 0.97506 | -0.17491 | 2.6323
51 | 0.026966 | 0.0067614 | -0.026958 | -0.0067582 | 8.3573e-06 | 3.1157e-06 | 0.041147 | 0.041147 | 0.041147 | 0.97521 | -0.1738 | 0.9749 | -0.17604 | 15.2398
52 | -0.071837 | -0.018047 | 0.071978 | 0.018101 | 0.00014076 | 5.3902e-05 | 0.10925 | 0.10925 | 0.10925 | 0.97857 | -0.14977 | 0.98055 | -0.13571 | 40.463
53 | 0.0054543 | 0.0013668 | -0.0054542 | -0.0013668 | 1.2767e-07 | 1.256e-08 | 0.0083401 | 0.0083401 | 0.0083401 | 0.97314 | -0.1887 | 0.97311 | -0.18887 | 3.0889
54 | 0.0027315 | 0.00068442 | -0.0027314 | -0.00068455 | 1.6632e-07 | -1.2734e-07 | 0.0041685 | 0.0041686 | 0.0041686 | 0.97506 | -0.17491 | 0.975 | -0.17535 | 1.5439
55 | 0.025058 | 0.006282 | -0.025044 | -0.0062769 | 1.3635e-05 | 5.0582e-06 | 0.038247 | 0.038247 | 0.038247 | 0.9749 | -0.17604 | 0.97435 | -0.17997 | 14.1655
56 | -0.12718 | -0.032137 | 0.12734 | 0.032196 | 0.00015253 | 5.8312e-05 | 0.19 | 0.19 | 0.19 | 0.99656 | -0.023691 | 0.99779 | -0.01518 | 35.1845
57 | -0.12949 | -0.032735 | 0.12965 | 0.032796 | 0.00015891 | 6.0761e-05 | 0.19321 | 0.19321 | 0.19321 | 0.99779 | -0.01518 | 0.99906 | -0.0064799 | 35.7792
58 | -0.13251 | -0.033514 | 0.13263 | 0.033561 | 0.00012118 | 4.6347e-05 | 0.19747 | 0.19747 | 0.19747 | 0.99906 | -0.0064799 | 1 | 0 | 36.5693
59 | -0.0065893 | -0.0016513 | 0.0065902 | 0.0016515 | 8.8833e-07 | 1.6694e-07 | 0.010069 | 0.010069 | 0.010069 | 0.9738 | -0.18393 | 0.97394 | -0.18296 | 3.7292
60 | 0.0028145 | 0.00070529 | -0.0028144 | -0.00070536 | 1.0507e-07 | -7.2844e-08 | 0.0043007 | 0.0043007 | 0.0043007 | 0.9738 | -0.18393 | 0.97376 | -0.1842 | 1.5929
61 | -0.011878 | -0.0029767 | 0.011878 | 0.0029769 | 7.5528e-07 | 2.4475e-07 | 0.018147 | 0.018147 | 0.018147 | 0.97394 | -0.18296 | 0.974 | -0.1825 | 6.7211
62 | -0.01344 | -0.0033682 | 0.013441 | 0.0033686 | 1.0626e-06 | 3.5841e-07 | 0.020532 | 0.020532 | 0.020532 | 0.974 | -0.1825 | 0.97408 | -0.18193 | 7.6046
63 | -0.015168 | -0.0038016 | 0.015169 | 0.0038017 | 3.4357e-07 | 1.1938e-07 | 0.023172 | 0.023172 | 0.023172 | 0.97408 | -0.18193 | 0.9741 | -0.18176 | 8.582
64 | -0.016897 | -0.0042348 | 0.016901 | 0.0042363 | 4.1941e-06 | 1.4875e-06 | 0.025811 | 0.025811 | 0.025811 | 0.9741 | -0.18176 | 0.97435 | -0.17997 | 9.5597
65 | 0.0038984 | 0.00097685 | -0.003898 | -0.00097691 | 3.6047e-07 | -6.3297e-08 | 0.0059611 | 0.0059612 | 0.0059612 | 0.97311 | -0.18887 | 0.97302 | -0.18953 | 2.2078
66 | 0.0026185 | 0.00065622 | -0.0026184 | -0.00065623 | 1.1157e-08 | -9.5595e-09 | 0.0040043 | 0.0040043 | 0.0040043 | 0.97302 | -0.18953 | 0.97302 | -0.18956 | 1.4831
67 | 0.0011764 | 0.00029482 | -0.0011764 | -0.00029483 | 2.3778e-09 | -1.3709e-08 | 0.001799 | 0.001799 | 0.001799 | 0.97302 | -0.18956 | 0.97301 | -0.18958 | 0.66631
68 | 0.0081429 | 0.0020406 | -0.0081417 | -0.0020403 | 1.2734e-06 | 3.2544e-07 | 0.012436 | 0.012436 | 0.012436 | 0.97435 | -0.17997 | 0.9742 | -0.1811 | 4.6058
69 | 0.0067843 | 0.0017001 | -0.0067838 | -0.0017 | 5.166e-07 | 1.0271e-07 | 0.010363 | 0.010363 | 0.010363 | 0.9742 | -0.1811 | 0.97412 | -0.18165 | 3.838
70 | 0.0053766 | 0.0013474 | -0.0053757 | -0.0013473 | 9.1839e-07 | 8.1648e-08 | 0.008213 | 0.0082131 | 0.0082131 | 0.97412 | -0.18165 | 0.97395 | -0.18288 | 3.0419

## res_trafo
| p_hv_mw | q_hv_mvar | p_lv_mw | q_lv_mvar | pl_mw | ql_mvar | i_hv_ka | i_lv_ka | vm_hv_pu | va_hv_degree | vm_lv_pu | va_lv_degree | loading_percent
0 | 2.5187e-16 | 8.8016e-16 | 0.00079998 | 7.4552e-08 | 0.00079998 | 7.4552e-08 | 2.6429e-17 | 0.0011547 | 0.99998 | 149.9947 | 1 | 0 | 0.31999

## res_ext_grid
| p_mw | q_mvar
0 | 0.13514 | 0.033989

## res_load
| p_mw | q_mvar
0 | 0.0038179 | 0.00095685
1 | 0.002242 | 0.00056189
2 | 0.0011958 | 0.0002997
3 | 0.001877 | 0.00047043
4 | 0.0019481 | 0.00048825
5 | 0.0069335 | 0.0017377
6 | 0.0017619 | 0.00044157
7 | 0.0038019 | 0.00095285
8 | 0.0035834 | 0.00089809
9 | 0.0020401 | 0.0005113
10 | 0.0021339 | 0.0005348
11 | 0.0011944 | 0.00029933
12 | 0.0034981 | 0.0008767
13 | 0.0018772 | 0.00047046
14 | 0.0020984 | 0.0005259
15 | 0.0019235 | 0.00048208
16 | 0.0013903 | 0.00034844
17 | 0.0010201 | 0.00025567
18 | 0.0031574 | 0.00079131
19 | 0.0014052 | 0.00035217
20 | 0.0019382 | 0.00048576
21 | 0.0014052 | 0.00035216
22 | 0.0012302 | 0.00030832
23 | 0.0017172 | 0.00043038
24 | 0.0020123 | 0.00050432
25 | 0.0019024 | 0.00047678
26 | 0.0021007 | 0.00052648
27 | 0.00096224 | 0.00024116
28 | 0.0017156 | 0.00042997
29 | 0.0015143 | 0.00037952
30 | 0.0012307 | 0.00030844
31 | 0.0012821 | 0.00032133
32 | 0.0012799 | 0.00032078
33 | 0.0013338 | 0.00033428
34 | 0.0023882 | 0.00059853
35 | 0.0028273 | 0.0007086
36 | 0.0026535 | 0.00066503
37 | 0.0020563 | 0.00051535
38 | 0.0019256 | 0.0004826
39 | 0.0019004 | 0.00047628
40 | 0.0033819 | 0.00084759
41 | 0.0019014 | 0.00047654
42 | 0.0021537 | 0.00053976
43 | 0.0028645 | 0.00071792
44 | 0.0017108 | 0.00042875
45 | 0.0037748 | 0.00094606
46 | 0.0052874 | 0.0013252
47 | 0.0028144 | 0.00070536
48 | 0.0015614 | 0.00039132
49 | 0.0017276 | 0.00043298
50 | 0.001728 | 0.00043308
51 | 0.0015558 | 0.00038991
52 | 0.0012796 | 0.0003207
53 | 0.001442 | 0.00036141
54 | 0.0011764 | 0.00029483
55 | 0.0013573 | 0.00034018
56 | 0.0014072 | 0.00035268
57 | 0.0053757 | 0.0013473
58 | 0.0023666 | 0.00059314
59 | 0.0027314 | 0.00068455

## dtypes
| element | column | dtype
0 | bus | name | object
1 | bus | vn_kv | float64
2 | bus | type | object
3 | bus | zone | object
4 | bus | in_service | bool
5 | load | name | object
6 | load | bus | uint32
7 | load | p_mw | float64
8 | load | q_mvar | float64
9 | load | const_z_percent | float64
10 | load | const_i_percent | float64
11 | load | sn_mva | float64
12 | load | scaling | float64
13 | load | in_service | bool
14 | load | type | object
15 | ext_grid | name | object
16 | ext_grid | bus | uint32
17 | ext_grid | vm_pu | float64
18 | ext_grid | va_degree | float64
19 | ext_grid | slack_weight | float64
20 | ext_grid | in_service | bool
21 | line | name | object
22 | line | std_type | object
23 | line | from_bus | uint32
24 | line | to_bus | uint32
25 | line | length_km | float64
26 | line | r_ohm_per_km | float64
27 | line | x_ohm_per_km | float64
28 | line | c_nf_per_km | float64
29 | line | g_us_per_km | float64
30 | line | max_i_ka | float64
31 | line | df | float64
32 | line | parallel | uint32
33 | line | type | object
34 | line | in_service | bool
35 | trafo | name | object
36 | trafo | std_type | object
37 | trafo | hv_bus | uint32
38 | trafo | lv_bus | uint32
39 | trafo | sn_mva | float64
40 | trafo | vn_hv_kv | float64
41 | trafo | vn_lv_kv | float64
42 | trafo | vk_percent | float64
43 | trafo | vkr_percent | float64
44 | trafo | pfe_kw | float64
45 | trafo | i0_percent | float64
46 | trafo | shift_degree | float64
47 | trafo | tap_side | object
48 | trafo | tap_neutral | int32
49 | trafo | tap_min | int32
50 | trafo | tap_max | int32
51 | trafo | tap_step_percent | float64
52 | trafo | tap_step_degree | float64
53 | trafo | tap_pos | int32
54 | trafo | tap_phase_shifter | bool
55 | trafo | parallel | uint32
56 | trafo | df | float64
57 | trafo | in_service | bool
58 | line_geodata | coords | object
59 | bus_geodata | x | float64
60 | bus_geodata | y | float64
61 | bus_geodata | coords | object
62 | res_bus | vm_pu | float64
63 | res_bus | va_degree | float64
64 | res_bus | p_mw | float64
65 | res_bus | q_mvar | float64
66 | res_line | p_from_mw | float64
67 | res_line | q_from_mvar | float64
68 | res_line | p_to_mw | float64
69 | res_line | q_to_mvar | float64
70 | res_line | pl_mw | float64
71 | res_line | ql_mvar | float64
72 | res_line | i_from_ka | float64
73 | res_line | i_to_ka | float64
74 | res_line | i_ka | float64
75 | res_line | vm_from_pu | float64
76 | res_line | va_from_degree | float64
77 | res_line | vm_to_pu | float64
78 | res_line | va_to_degree | float64
79 | res_line | loading_percent | float64
80 | res_trafo | p_hv_mw | float64
81 | res_trafo | q_hv_mvar | float64
82 | res_trafo | p_lv_mw | float64
83 | res_trafo | q_lv_mvar | float64
84 | res_trafo | pl_mw | float64
85 | res_trafo | ql_mvar | float64
86 | res_trafo | i_hv_ka | float64
87 | res_trafo | i_lv_ka | float64
88 | res_trafo | vm_hv_pu | float64
89 | res_trafo | va_hv_degree | float64
90 | res_trafo | vm_lv_pu | float64
91 | res_trafo | va_lv_degree | float64
92 | res_trafo | loading_percent | float64
93 | res_ext_grid | p_mw | float64
94 | res_ext_grid | q_mvar | float64
95 | res_load | p_mw | float64
96 | res_load | q_mvar | float64

## parameters
| version | format_version | converged | OPF_converged | name | f_hz | sn_mva
0 | 2.14.6 | 2.14.0 | TRUE | FALSE |  | 50 | 1