## bus
| name | vn_kv | type | zone | in_service
0 | bus_LV_1140-23_0_3_node_0 | 0.4 | n |  | TRUE
1 | bus_LV_1140-23_0_3_node_1 | 0.4 | n |  | TRUE
2 | bus_LV_1140-23_0_3_node_2 | 0.4 | n |  | TRUE
3 | bus_LV_1140-23_0_3_node_3 | 0.4 | n |  | TRUE
4 | bus_LV_1140-23_0_3_node_30 | 0.4 | n |  | TRUE
5 | bus_LV_1140-23_0_3_node_42 | 0.4 | n |  | TRUE
6 | bus_LV_1140-23_0_3_node_4 | 0.4 | n |  | TRUE
7 | bus_LV_1140-23_0_3_node_5 | 0.4 | n |  | TRUE
8 | bus_LV_1140-23_0_3_node_7 | 0.4 | n |  | TRUE
9 | bus_LV_1140-23_0_3_node_6 | 0.4 | n |  | TRUE
10 | bus_LV_1140-23_0_3_node_8 | 0.4 | n |  | TRUE
11 | bus_LV_1140-23_0_3_node_9 | 0.4 | n |  | TRUE
12 | bus_LV_1140-23_0_3_node_10 | 0.4 | n |  | TRUE
13 | bus_LV_1140-23_0_3_node_25 | 0.4 | n |  | TRUE
14 | bus_LV_1140-23_0_3_node_28 | 0.4 | n |  | TRUE
15 | bus_LV_1140-23_0_3_node_12 | 0.4 | n |  | TRUE
16 | bus_LV_1140-23_0_3_node_48 | 0.4 | n |  | TRUE
17 | bus_LV_1140-23_0_3_node_11 | 0.4 | n |  | TRUE
18 | bus_LV_1140-23_0_3_node_24 | 0.4 | n |  | TRUE
19 | bus_LV_1140-23_0_3_node_51 | 0.4 | n |  | TRUE
20 | bus_LV_1140-23_0_3_node_50 | 0.4 | n |  | TRUE
21 | bus_LV_1140-23_0_3_node_23 | 0.4 | n |  | TRUE
22 | bus_LV_1140-23_0_3_node_21 | 0.4 | n |  | TRUE
23 | bus_LV_1140-23_0_3_node_26 | 0.4 | n |  | TRUE
24 | bus_LV_1140-23_0_3_node_20 | 0.4 | n |  | TRUE
25 | bus_LV_1140-23_0_3_node_47 | 0.4 | n |  | TRUE
26 | bus_LV_1140-23_0_3_node_13 | 0.4 | n |  | TRUE
27 | bus_LV_1140-23_0_3_node_14 | 0.4 | n |  | TRUE
28 | bus_LV_1140-23_0_3_node_15 | 0.4 | n |  | TRUE
29 | bus_LV_1140-23_0_3_node_16 | 0.4 | n |  | TRUE
30 | bus_LV_1140-23_0_3_node_17 | 0.4 | n |  | TRUE
31 | bus_LV_1140-23_0_3_node_18 | 0.4 | n |  | TRUE
32 | bus_LV_1140-23_0_3_node_19 | 0.4 | n |  | TRUE
33 | bus_LV_1140-23_0_3_node_31 | 0.4 | n |  | TRUE
34 | bus_LV_1140-23_0_3_node_52 | 0.4 | n |  | TRUE
35 | bus_LV_1140-23_0_3_node_34 | 0.4 | n |  | TRUE
36 | bus_LV_1140-23_0_3_node_53 | 0.4 | n |  | TRUE
37 | bus_LV_1140-23_0_3_node_32 | 0.4 | n |  | TRUE
38 | bus_LV_1140-23_0_3_node_56 | 0.4 | n |  | TRUE
39 | bus_LV_1140-23_0_3_node_33 | 0.4 | n |  | TRUE
40 | bus_LV_1140-23_0_3_node_27 | 0.4 | n |  | TRUE
41 | bus_LV_1140-23_0_3_node_29 | 0.4 | n |  | TRUE
42 | bus_LV_1140-23_0_3_node_44 | 0.4 | n |  | TRUE
43 | bus_LV_1140-23_0_3_node_35 | 0.4 | n |  | TRUE
44 | bus_LV_1140-23_0_3_node_36 | 0.4 | n |  | TRUE
45 | bus_LV_1140-23_0_3_node_40 | 0.4 | n |  | TRUE
46 | bus_LV_1140-23_0_3_node_41 | 0.4 | n |  | TRUE
47 | bus_LV_1140-23_0_3_node_37 | 0.4 | n |  | TRUE
48 | bus_LV_1140-23_0_3_node_38 | 0.4 | n |  | TRUE
49 | bus_LV_1140-23_0_3_node_103 | 0.4 | n |  | TRUE
50 | bus_LV_1140-23_0_3_node_99 | 0.4 | n |  | TRUE
51 | bus_LV_1140-23_0_3_node_54 | 0.4 | n |  | TRUE
52 | bus_LV_1140-23_0_3_node_55 | 0.4 | n |  | TRUE
53 | bus_LV_1140-23_0_3_node_96 | 0.4 | n |  | TRUE
54 | bus_LV_1140-23_0_3_node_43 | 0.4 | n |  | TRUE
55 | bus_LV_1140-23_0_3_node_45 | 0.4 | n |  | TRUE
56 | bus_LV_1140-23_0_3_node_46 | 0.4 | n |  | TRUE
57 | bus_LV_1140-23_0_3_node_101 | 0.4 | n |  | TRUE
58 | bus_LV_1140-23_0_3_node_98 | 0.4 | n |  | TRUE
59 | bus_LV_1140-23_0_3_node_95 | 0.4 | n |  | TRUE
60 | bus_LV_1140-23_0_3_node_49 | 0.4 | n |  | TRUE
61 | bus_LV_1140-23_0_3_node_97 | 0.4 | n |  | TRUE
62 | bus_LV_1140-23_0_3_node_92 | 0.4 | n |  | TRUE
63 | bus_LV_1140-23_0_3_node_93 | 0.4 | n |  | TRUE
64 | bus_LV_1140-23_0_3_node_94 | 0.4 | n |  | TRUE
65 | bus_LV_1140-23_0_3_node_100 | 0.4 | n |  | TRUE
66 | bus_LV_1140-23_0_3_node_102 | 0.4 | n |  | TRUE
67 | bus_MV_475_0_node_80 | 20 | n |  | TRUE

## load
| name | bus | p_mw | q_mvar | const_z_percent | const_i_percent | sn_mva | scaling | in_service | type
0 | LV_1140-23_0_3_load_0 | 0 | 0.00099619 | 0.00024967 | 0 | 0 |  | 1 | TRUE | wye
1 | LV_1140-23_0_3_load_1 | 1 | 0.0017314 | 0.00043392 | 0 | 0 |  | 1 | TRUE | wye
2 | LV_1140-23_0_3_load_2 | 2 | 0.0016008 | 0.00040121 | 0 | 0 |  | 1 | TRUE | wye
3 | LV_1140-23_0_3_load_3 | 3 | 0.0015357 | 0.00038488 | 0 | 0 |  | 1 | TRUE | wye
4 | LV_1140-23_0_3_load_30 | 4 | 0.0018622 | 0.00046671 | 0 | 0 |  | 1 | TRUE | wye
5 | LV_1140-23_0_3_load_4 | 6 | 0.0007891 | 0.00019777 | 0 | 0 |  | 1 | TRUE | wye
6 | LV_1140-23_0_3_load_5 | 7 | 0.00072493 | 0.00018168 | 0 | 0 |  | 1 | TRUE | wye
7 | LV_1140-23_0_3_load_10 | 12 | 0.00086453 | 0.00021667 | 0 | 0 |  | 1 | TRUE | wye
8 | LV_1140-23_0_3_load_28 | 14 | 0.0020127 | 0.00050444 | 0 | 0 |  | 1 | TRUE | wye
9 | LV_1140-23_0_3_load_48 | 16 | 0.0010519 | 0.00026364 | 0 | 0 |  | 1 | TRUE | wye
10 | LV_1140-23_0_3_load_11 | 17 | 0.0033942 | 0.00085066 | 0 | 0 |  | 1 | TRUE | wye
11 | LV_1140-23_0_3_load_24 | 18 | 0.0018706 | 0.00046882 | 0 | 0 |  | 1 | TRUE | wye
12 | LV_1140-23_0_3_load_51 | 19 | 0.0021224 | 0.00053191 | 0 | 0 |  | 1 | TRUE | wye
13 | LV_1140-23_0_3_load_50 | 20 | 0.0018512 | 0.00046396 | 0 | 0 |  | 1 | TRUE | wye
14 | LV_1140-23_0_3_load_21 | 22 | 0.0022687 | 0.00056859 | 0 | 0 |  | 1 | TRUE | wye
15 | LV_1140-23_0_3_load_26 | 23 | 0.00035795 | 8.9711e-05 | 0 | 0 |  | 1 | TRUE | wye
16 | LV_1140-23_0_3_load_20 | 24 | 0.0022809 | 0.00057166 | 0 | 0 |  | 1 | TRUE | wye
17 | LV_1140-23_0_3_load_47 | 25 | 0.00092006 | 0.00023059 | 0 | 0 |  | 1 | TRUE | wye
18 | LV_1140-23_0_3_load_13 | 26 | 0.0032086 | 0.00080416 | 0 | 0 |  | 1 | TRUE | wye
19 | LV_1140-23_0_3_load_16 | 29 | 0.0069034 | 0.0017301 | 0 | 0 |  | 1 | TRUE | wye
20 | LV_1140-23_0_3_load_18 | 31 | 0.0027713 | 0.00069456 | 0 | 0 |  | 1 | TRUE | wye
21 | LV_1140-23_0_3_load_19 | 32 | 0.0057502 | 0.0014411 | 0 | 0 |  | 1 | TRUE | wye
22 | LV_1140-23_0_3_load_31 | 33 | 0.015627 | 0.0039164 | 0 | 0 |  | 1 | TRUE | wye
23 | LV_1140-23_0_3_load_34 | 35 | 0.0027213 | 0.00068202 | 0 | 0 |  | 1 | TRUE | wye
24 | LV_1140-23_0_3_load_53 | 36 | 0.0014135 | 0.00035427 | 0 | 0 |  | 1 | TRUE | wye
25 | LV_1140-23_0_3_load_32 | 37 | 0.0014921 | 0.00037395 | 0 | 0 |  | 1 | TRUE | wye
26 | LV_1140-23_0_3_load_56 | 38 | 0.001208 | 0.00030275 | 0 | 0 |  | 1 | TRUE | wye
27 | LV_1140-23_0_3_load_33 | 39 | 0.0054862 | 0.001375 | 0 | 0 |  | 1 | TRUE | wye
28 | LV_1140-23_0_3_load_27 | 40 | 0.0016218 | 0.00040646 | 0 | 0 |  | 1 | TRUE | wye
29 | LV_1140-23_0_3_load_29 | 41 | 0.00069878 | 0.00017513 | 0 | 0 |  | 1 | TRUE | wye
30 | LV_1140-23_0_3_load_44 | 42 | 0.0032292 | 0.00080932 | 0 | 0 |  | 1 | TRUE | wye
31 | LV_1140-23_0_3_load_35 | 43 | 0.0049587 | 0.0012428 | 0 | 0 |  | 1 | TRUE | wye
32 | LV_1140-23_0_3_load_36 | 44 | 0.0009915 | 0.00024849 | 0 | 0 |  | 1 | TRUE | wye
33 | LV_1140-23_0_3_load_40 | 45 | 0.00074474 | 0.00018665 | 0 | 0 |  | 1 | TRUE | wye
34 | LV_1140-23_0_3_load_37 | 47 | 0.0060436 | 0.0015147 | 0 | 0 |  | 1 | TRUE | wye
35 | LV_1140-23_0_3_load_38 | 48 | 0.0031135 | 0.00078033 | 0 | 0 |  | 1 | TRUE | wye
36 | LV_1140-23_0_3_load_103 | 49 | 0.0019512 | 0.00048902 | 0 | 0 |  | 1 | TRUE | wye
37 | LV_1140-23_0_3_load_54 | 51 | 0.0013219 | 0.00033129 | 0 | 0 |  | 1 | TRUE | wye
38 | LV_1140-23_0_3_load_55 | 52 | 0.00084095 | 0.00021076 | 0 | 0 |  | 1 | TRUE | wye
39 | LV_1140-23_0_3_load_43 | 54 | 0.0014652 | 0.0003672 | 0 | 0 |  | 1 | TRUE | wye
40 | LV_1140-23_0_3_load_45 | 55 | 0.0010092 | 0.00025292 | 0 | 0 |  | 1 | TRUE | wye
41 | LV_1140-23_0_3_load_98 | 58 | 0.00023425 | 5.8709e-05 | 0 | 0 |  | 1 | TRUE | wye
42 | LV_1140-23_0_3_load_49 | 60 | 0.0073539 | 0.0018431 | 0 | 0 |  | 1 | TRUE | wye
43 | LV_1140-23_0_3_load_97 | 61 | 0.0032464 | 0.00081363 | 0 | 0 |  | 1 | TRUE | wye
44 | LV_1140-23_0_3_load_92 | 62 | 0.0014412 | 0.00036119 | 0 | 0 |  | 1 | TRUE | wye
45 | LV_1140-23_0_3_load_93 | 63 | 0.00069065 | 0.00017309 | 0 | 0 |  | 1 | TRUE | wye
46 | LV_1140-23_0_3_load_94 | 64 | 0.0018514 | 0.000464 | 0 | 0 |  | 1 | TRUE | wye
47 | LV_1140-23_0_3_load_100 | 65 | 0.001957 | 0.00049046 | 0 | 0 |  | 1 | TRUE | wye
48 | LV_1140-23_0_3_load_102 | 66 | 0.0019517 | 0.00048914 | 0 | 0 |  | 1 | TRUE | wye

## ext_grid
| name | bus | vm_pu | va_degree | slack_weight | in_service
0 |  | 4 | 1 | 0 | 1 | TRUE

## line
| name | std_type | from_bus | to_bus | length_km | r_ohm_per_km | x_ohm_per_km | c_nf_per_km | g_us_per_km | max_i_ka | df | parallel | type | in_service
0 | LV_1140-23_0_3_line_0 | NAYY 4x150 SE | 0 | 1 | 0.002699 | 0.208 | 0.08 | 261 | 0 | 0.27 | 1 | 1 | cs | TRUE
1 | LV_1140-23_0_3_line_1 | NAYY 4x150 SE | 0 | 2 | 0.016047 | 0.208 | 0.08 | 261 | 0 | 0.27 | 1 | 1 | cs | TRUE
2 | LV_1140-23_0_3_line_2 | NAYY 4x150 SE | 2 | 3 | 0.002464 | 0.208 | 0.08 | 261 | 0 | 0.27 | 1 | 1 | cs | TRUE
3 | LV_1140-23_0_3_line_3 | NAYY 4x150 SE | 3 | 4 | 0.014351 | 0.208 | 0.08 | 261 | 0 | 0.27 | 1 | 1 | cs | TRUE
4 | LV_1140-23_0_3_line_4 | NAYY 4x150 SE | 4 | 5 | 0.013845 | 0.208 | 0.08 | 261 | 0 | 0.27 | 1 | 2 | cs | TRUE
5 | LV_1140-23_0_3_line_5 | NAYY 4x150 SE | 5 | 42 | 0.014305 | 0.208 | 0.08 | 261 | 0 | 0.27 | 1 | 1 | cs | TRUE
6 | LV_1140-23_0_3_line_6 | NAYY 4x150 SE | 5 | 19 | 0.011136 | 0.208 | 0.08 | 261 | 0 | 0.27 | 1 | 1 | cs | TRUE
7 | LV_1140-23_0_3_line_7 | NAYY 4x150 SE | 6 | 7 | 0.0069314 | 0.208 | 0.08 | 261 | 0 | 0.27 | 1 | 1 | cs | TRUE
8 | LV_1140-23_0_3_line_8 | NAYY 4x150 SE | 7 | 8 | 0.01052 | 0.208 | 0.08 | 261 | 0 | 0.27 | 1 | 1 | cs | TRUE
9 | LV_1140-23_0_3_line_9 | NAYY 4x150 SE | 8 | 13 | 0.047806 | 0.208 | 0.08 | 261 | 0 | 0.27 | 1 | 1 | cs | TRUE
10 | LV_1140-23_0_3_line_10 | NAYY 4x150 SE | 8 | 14 | 0.013873 | 0.208 | 0.08 | 261 | 0 | 0.27 | 1 | 1 | cs | TRUE
11 | LV_1140-23_0_3_line_11 | NAYY 4x150 SE | 9 | 10 | 0.019518 | 0.208 | 0.08 | 261 | 0 | 0.27 | 1 | 1 | cs | TRUE
12 | LV_1140-23_0_3_line_12 | NAYY 4x150 SE | 9 | 11 | 0.07522 | 0.208 | 0.08 | 261 | 0 | 0.27 | 1 | 1 | cs | TRUE
13 | LV_1140-23_0_3_line_13 | NAYY 4x150 SE | 9 | 12 | 0.091376 | 0.208 | 0.08 | 261 | 0 | 0.27 | 1 | 1 | cs | TRUE
14 | LV_1140-23_0_3_line_14 | NAYY 4x150 SE | 10 | 15 | 0.031181 | 0.208 | 0.08 | 261 | 0 | 0.27 | 1 | 1 | cs | TRUE
15 | LV_1140-23_0_3_line_15 | NAYY 4x150 SE | 10 | 16 | 0.016562 | 0.208 | 0.08 | 261 | 0 | 0.27 | 1 | 1 | cs | TRUE
16 | LV_1140-23_0_3_line_16 | NAYY 4x150 SE | 11 | 17 | 0.099427 | 0.208 | 0.08 | 261 | 0 | 0.27 | 1 | 1 | cs | TRUE
17 | LV_1140-23_0_3_line_17 | NAYY 4x150 SE | 12 | 18 | 0.05185 | 0.208 | 0.08 | 261 | 0 | 0.27 | 1 | 1 | cs | TRUE
18 | LV_1140-23_0_3_line_18 | NAYY 4x150 SE | 13 | 19 | 0.018734 | 0.208 | 0.08 | 261 | 0 | 0.27 | 1 | 1 | cs | TRUE
19 | LV_1140-23_0_3_line_19 | NAYY 4x150 SE | 13 | 20 | 0.0049923 | 0.208 | 0.08 | 261 | 0 | 0.27 | 1 | 1 | cs | TRUE
20 | LV_1140-23_0_3_line_20 | NAYY 4x150 SE | 13 | 21 | 0.043921 | 0.208 | 0.08 | 261 | 0 | 0.27 | 1 | 1 | cs | TRUE
21 | LV_1140-23_0_3_line_21 | NAYY 4x150 SE | 14 | 23 | 0.012478 | 0.208 | 0.08 | 261 | 0 | 0.27 | 1 | 1 | cs | TRUE
22 | LV_1140-23_0_3_line_22 | NAYY 4x150 SE | 15 | 24 | 0.012281 | 0.208 | 0.08 | 261 | 0 | 0.27 | 1 | 1 | cs | TRUE
23 | LV_1140-23_0_3_line_23 | NAYY 4x150 SE | 16 | 25 | 0.019063 | 0.208 | 0.08 | 261 | 0 | 0.27 | 1 | 1 | cs | TRUE
24 | LV_1140-23_0_3_line_24 | NAYY 4x150 SE | 18 | 21 | 0.013975 | 0.208 | 0.08 | 261 | 0 | 0.27 | 1 | 1 | cs | TRUE
25 | LV_1140-23_0_3_line_25 | NAYY 4x150 SE | 20 | 31 | 0.024222 | 0.208 | 0.08 | 261 | 0 | 0.27 | 1 | 1 | cs | TRUE
26 | LV_1140-23_0_3_line_26 | NAYY 4x150 SE | 21 | 22 | 0.092265 | 0.208 | 0.08 | 261 | 0 | 0.27 | 1 | 1 | cs | TRUE
27 | LV_1140-23_0_3_line_27 | NAYY 4x150 SE | 23 | 40 | 0.010322 | 0.208 | 0.08 | 261 | 0 | 0.27 | 1 | 1 | cs | TRUE
28 | LV_1140-23_0_3_line_28 | NAYY 4x150 SE | 25 | 60 | 0.0084364 | 0.208 | 0.08 | 261 | 0 | 0.27 | 1 | 1 | cs | TRUE
29 | LV_1140-23_0_3_line_29 | NAYY 4x150 SE | 26 | 27 | 0.0062689 | 0.208 | 0.08 | 261 | 0 | 0.27 | 1 | 1 | cs | TRUE
30 | LV_1140-23_0_3_line_30 | NAYY 4x150 SE | 26 | 28 | 0.02809 | 0.208 | 0.08 | 261 | 0 | 0.27 | 1 | 1 | cs | TRUE
31 | LV_1140-23_0_3_line_31 | NAYY 4x150 SE | 27 | 29 | 0.01451 | 0.208 | 0.08 | 261 | 0 | 0.27 | 1 | 1 | cs | TRUE
32 | LV_1140-23_0_3_line_32 | NAYY 4x150 SE | 27 | 30 | 0.026349 | 0.208 | 0.08 | 261 | 0 | 0.27 | 1 | 1 | cs | TRUE
33 | LV_1140-23_0_3_line_33 | NAYY 4x150 SE | 28 | 31 | 0.020192 | 0.208 | 0.08 | 261 | 0 | 0.27 | 1 | 1 | cs | TRUE
34 | LV_1140-23_0_3_line_34 | NAYY 4x150 SE | 28 | 32 | 0.029879 | 0.208 | 0.08 | 261 | 0 | 0.27 | 1 | 1 | cs | TRUE
35 | LV_1140-23_0_3_line_35 | NAYY 4x150 SE | 29 | 33 | 0.014506 | 0.208 | 0.08 | 261 | 0 | 0.27 | 1 | 1 | cs | TRUE
36 | LV_1140-23_0_3_line_36 | NAYY 4x150 SE | 30 | 34 | 0.029114 | 0.208 | 0.08 | 261 | 0 | 0.27 | 1 | 1 | cs | TRUE
37 | LV_1140-23_0_3_line_37 | NAYY 4x150 SE | 30 | 35 | 0.016653 | 0.208 | 0.08 | 261 | 0 | 0.27 | 1 | 1 | cs | TRUE
38 | LV_1140-23_0_3_line_38 | NAYY 4x150 SE | 32 | 36 | 0.012319 | 0.208 | 0.08 | 261 | 0 | 0.27 | 1 | 1 | cs | TRUE
39 | LV_1140-23_0_3_line_39 | NAYY 4x150 SE | 33 | 37 | 0.033773 | 0.208 | 0.08 | 261 | 0 | 0.27 | 1 | 1 | cs | TRUE
40 | LV_1140-23_0_3_line_40 | NAYY 4x150 SE | 34 | 38 | 0.091283 | 0.208 | 0.08 | 261 | 0 | 0.27 | 1 | 1 | cs | TRUE
41 | LV_1140-23_0_3_line_41 | NAYY 4x150 SE | 35 | 39 | 0.0075457 | 0.208 | 0.08 | 261 | 0 | 0.27 | 1 | 1 | cs | TRUE
42 | LV_1140-23_0_3_line_42 | NAYY 4x150 SE | 39 | 43 | 0.012965 | 0.208 | 0.08 | 261 | 0 | 0.27 | 1 | 1 | cs | TRUE
43 | LV_1140-23_0_3_line_43 | NAYY 4x150 SE | 40 | 41 | 0.0033314 | 0.208 | 0.08 | 261 | 0 | 0.27 | 1 | 1 | cs | TRUE
44 | LV_1140-23_0_3_line_44 | NAYY 4x150 SE | 42 | 54 | 0.0031883 | 0.208 | 0.08 | 261 | 0 | 0.27 | 1 | 1 | cs | TRUE
45 | LV_1140-23_0_3_line_45 | NAYY 4x150 SE | 43 | 44 | 0.025002 | 0.208 | 0.08 | 261 | 0 | 0.27 | 1 | 1 | cs | TRUE
46 | LV_1140-23_0_3_line_46 | NAYY 4x150 SE | 44 | 45 | 0.020916 | 0.208 | 0.08 | 261 | 0 | 0.27 | 1 | 1 | cs | TRUE
47 | LV_1140-23_0_3_line_47 | NAYY 4x150 SE | 45 | 46 | 0.017528 | 0.208 | 0.08 | 261 | 0 | 0.27 | 1 | 1 | cs | TRUE
48 | LV_1140-23_0_3_line_48 | NAYY 4x150 SE | 46 | 51 | 0.014194 | 0.208 | 0.08 | 261 | 0 | 0.27 | 1 | 1 | cs | TRUE
49 | LV_1140-23_0_3_line_49 | NAYY 4x150 SE | 46 | 52 | 0.017929 | 0.208 | 0.08 | 261 | 0 | 0.27 | 1 | 1 | cs | TRUE
50 | LV_1140-23_0_3_line_50 | NAYY 4x150 SE | 47 | 48 | 0.0015395 | 0.208 | 0.08 | 261 | 0 | 0.27 | 1 | 1 | cs | TRUE
51 | LV_1140-23_0_3_line_51 | NAYY 4x150 SE | 47 | 49 | 0.11778 | 0.208 | 0.08 | 261 | 0 | 0.27 | 1 | 1 | cs | TRUE
52 | LV_1140-23_0_3_line_52 | NAYY 4x150 SE | 49 | 50 | 0.040155 | 0.208 | 0.08 | 261 | 0 | 0.27 | 1 | 1 | cs | TRUE
53 | LV_1140-23_0_3_line_53 | NAYY 4x150 SE | 50 | 57 | 0.028007 | 0.208 | 0.08 | 261 | 0 | 0.27 | 1 | 1 | cs | TRUE
54 | LV_1140-23_0_3_line_54 | NAYY 4x150 SE | 50 | 56 | 0.029237 | 0.208 | 0.08 | 261 | 0 | 0.27 | 1 | 1 | cs | TRUE
55 | LV_1140-23_0_3_line_55 | NAYY 4x150 SE | 52 | 53 | 0.018215 | 0.208 | 0.08 | 261 | 0 | 0.27 | 1 | 1 | cs | TRUE
56 | LV_1140-23_0_3_line_56 | NAYY 4x150 SE | 53 | 61 | 0.021653 | 0.208 | 0.08 | 261 | 0 | 0.27 | 1 | 1 | cs | TRUE
57 | LV_1140-23_0_3_line_57 | NAYY 4x150 SE | 53 | 59 | 0.003739 | 0.208 | 0.08 | 261 | 0 | 0.27 | 1 | 1 | cs | TRUE
58 | LV_1140-23_0_3_line_58 | NAYY 4x150 SE | 54 | 55 | 0.03241 | 0.208 | 0.08 | 261 | 0 | 0.27 | 1 | 1 | cs | TRUE
59 | LV_1140-23_0_3_line_59 | NAYY 4x150 SE | 55 | 56 | 0.014278 | 0.208 | 0.08 | 261 | 0 | 0.27 | 1 | 1 | cs | TRUE
60 | LV_1140-23_0_3_line_60 | NAYY 4x150 SE | 57 | 66 | 0.02465 | 0.208 | 0.08 | 261 | 0 | 0.27 | 1 | 1 | cs | TRUE
61 | LV_1140-23_0_3_line_61 | NAYY 4x150 SE | 57 | 65 | 0.0011953 | 0.208 | 0.08 | 261 | 0 | 0.27 | 1 | 1 | cs | TRUE
62 | LV_1140-23_0_3_line_62 | NAYY 4x150 SE | 58 | 59 | 0.01596 | 0.208 | 0.08 | 261 | 0 | 0.27 | 1 | 1 | cs | TRUE
63 | LV_1140-23_0_3_line_63 | NAYY 4x150 SE | 59 | 63 | 0.019033 | 0.208 | 0.08 | 261 | 0 | 0.27 | 1 | 1 | cs | TRUE
64 | LV_1140-23_0_3_line_64 | NAYY 4x150 SE | 62 | 63 | 0.011421 | 0.208 | 0.08 | 261 | 0 | 0.27 | 1 | 1 | cs | TRUE
65 | LV_1140-23_0_3_line_65 | NAYY 4x150 SE | 62 | 64 | 0.01188 | 0.208 | 0.08 | 261 | 0 | 0.27 | 1 | 1 | cs | TRUE

## trafo
| name | std_type | hv_bus | lv_bus | sn_mva | vn_hv_kv | vn_lv_kv | vk_percent | vkr_percent | pfe_kw | i0_percent | shift_degree | tap_side | tap_neutral | tap_min | tap_max | tap_step_percent | tap_step_degree | tap_pos | tap_phase_shifter | parallel | df | in_service
0 | LV_1140-23_0_3_trafo_30 | 0.25 MVA 20/0.4 kV | 67 | 4 | 0.25 | 20 | 0.4 | 6 | 1.44 | 0.8 | 0.32 | 150 | hv | 0 | -2 | 2 | 2.5 | 0 | 0 | FALSE | 1 | 1 | TRUE

## line_geodata
| x0 | y0 | x1 | y1 | x2 | y2 | x3 | y3 | x4 | y4 | x5 | y5 | x6 | y6 | x7 | y7 | x8 | y8 | x9 | y9 | x10 | y10
0 | 2640811.1489 | 1233081.916 | 2640808.4561 | 1233082.0985
1 | 2640811.1489 | 1233081.916 | 2640827.1591 | 1233080.8305
2 | 2640829.6175 | 1233080.6639 | 2640827.1591 | 1233080.8305
3 | 2640829.6175 | 1233080.6639 | 2640843.9356 | 1233079.6932
4 | 2640857.7488 | 1233078.7567 | 2640843.9356 | 1233079.6932
5 | 2640857.7488 | 1233078.7567 | 2640858.6395 | 1233093.034
6 | 2640857.7488 | 1233078.7567 | 2640856.9841 | 1233067.647
7 | 2640920.7779 | 1233044.2882 | 2640913.8755 | 1233044.9217
8 | 2640903.3996 | 1233045.8831 | 2640913.8755 | 1233044.9217
9 | 2640855.6975 | 1233048.9573 | 2640867.8032 | 1233047.862 | 2640903.3996 | 1233045.8831
10 | 2640903.3996 | 1233045.8831 | 2640905.7689 | 1233059.5528
11 | 2641031.1111 | 1233028.396 | 2641028.4868 | 1233047.7345
12 | 2641031.1111 | 1233028.396 | 2641071.7645 | 1233022.0948 | 2641082.9532 | 1233021.1492 | 2641094.9502 | 1233021.5546 | 2641105.9498 | 1233022.7646
13 | 2641031.1111 | 1233028.396 | 2641022.0657 | 1233023.753 | 2641017.2782 | 1233021.9522 | 2641011.4426 | 1233020.6333 | 2641003.0668 | 1233019.8974 | 2640983.9186 | 1233019.0204 | 2640941.3935 | 1233018.1144
14 | 2641028.4868 | 1233047.7345 | 2641038.5634 | 1233048.8602 | 2641041.2969 | 1233049.8908 | 2641044.9408 | 1233051.7393 | 2641046.8587 | 1233053.5759 | 2641049.3682 | 1233057.4401 | 2641050.864 | 1233061.1972 | 2641051.3524 | 1233063.9356
15 | 2641028.4868 | 1233047.7345 | 2641025.7731 | 1233064.0727
16 | 2641105.9498 | 1233022.7646 | 2641102.2293 | 1233017.758 | 2641098.3091 | 1233013.1614 | 2641093.4708 | 1233008.8475 | 2641086.8188 | 1233004.0764 | 2641072.6348 | 1232994.7504 | 2641062.1917 | 1232988.5855 | 2641037.0747 | 1232977.1495 | 2641029.7739 | 1232973.13 | 2641024.9665 | 1232969.817 | 2641023.7722 | 1232968.7411
17 | 2640941.3935 | 1233018.1144 | 2640912.9826 | 1233017.5091 | 2640889.5517 | 1233017.2295
18 | 2640855.6975 | 1233048.9573 | 2640856.9841 | 1233067.647
19 | 2640855.6975 | 1233048.9573 | 2640850.7144 | 1233049.2612
20 | 2640855.6975 | 1233048.9573 | 2640867.8032 | 1233047.862 | 2640875.5781 | 1233017.0628
21 | 2640905.7689 | 1233059.5528 | 2640907.8999 | 1233071.848
22 | 2641051.3524 | 1233063.9356 | 2641048.3747 | 1233075.85
23 | 2641022.6496 | 1233082.8783 | 2641025.7731 | 1233064.0727
24 | 2640875.5781 | 1233017.0628 | 2640889.5517 | 1233017.2295
25 | 2640850.7144 | 1233049.2612 | 2640826.5376 | 1233050.7359
26 | 2640875.5781 | 1233017.0628 | 2640861.7387 | 1233013.7546 | 2640841.9916 | 1233005.2692 | 2640790.8904 | 1232981.0671
27 | 2640909.6626 | 1233082.0179 | 2640907.8999 | 1233071.848
28 | 2641021.2672 | 1233091.2007 | 2641022.6496 | 1233082.8783
29 | 2640772.0884 | 1233054.0647 | 2640778.3456 | 1233053.6817
30 | 2640806.3834 | 1233051.9652 | 2640778.3456 | 1233053.6817
31 | 2640772.0884 | 1233054.0647 | 2640771.1167 | 1233039.5877
32 | 2640772.0884 | 1233054.0647 | 2640745.8136 | 1233056.8865
33 | 2640806.3834 | 1233051.9652 | 2640826.5376 | 1233050.7359
34 | 2640806.3834 | 1233051.9652 | 2640805.6362 | 1233022.9419 | 2640805.9671 | 1233022.1631
35 | 2640770.1451 | 1233025.1137 | 2640771.1167 | 1233039.5877
36 | 2640716.781 | 1233060.0008 | 2640745.8136 | 1233056.8865
37 | 2640745.8136 | 1233056.8865 | 2640748.2634 | 1233073.3584
38 | 2640810.7842 | 1233010.8252 | 2640805.9671 | 1233022.1631
39 | 2640770.1451 | 1233025.1137 | 2640768.5577 | 1233001.4632 | 2640759.3104 | 1232997.4784
40 | 2640716.781 | 1233060.0008 | 2640724.9508 | 1233112.912 | 2640733.9214 | 1233149.5749
41 | 2640749.3734 | 1233080.822 | 2640748.2634 | 1233073.3584
42 | 2640749.3734 | 1233080.822 | 2640751.256 | 1233093.48 | 2640751.2945 | 1233093.6428
43 | 2640909.6626 | 1233082.0179 | 2640910.2315 | 1233085.3004
44 | 2640858.8381 | 1233096.2161 | 2640858.6395 | 1233093.034
45 | 2640757.049 | 1233117.9738 | 2640751.2945 | 1233093.6428
46 | 2640757.049 | 1233117.9738 | 2640761.8632 | 1233138.3287
47 | 2640765.8973 | 1233155.3857 | 2640761.8632 | 1233138.3287
48 | 2640765.8973 | 1233155.3857 | 2640769.8935 | 1233169.0055
49 | 2640765.8973 | 1233155.3857 | 2640783.7713 | 1233153.9861
50 | 2640957.9579 | 1233286.2176 | 2640957.7804 | 1233287.7468
51 | 2640866.4704 | 1233212.0333 | 2640957.9579 | 1233286.2176
52 | 2640863.8765 | 1233171.9682 | 2640866.4704 | 1233212.0333
53 | 2640863.8765 | 1233171.9682 | 2640835.8451 | 1233173.7768
54 | 2640861.7451 | 1233142.8131 | 2640863.8765 | 1233171.9682
55 | 2640801.9304 | 1233152.5642 | 2640783.7713 | 1233153.9861
56 | 2640801.9304 | 1233152.5642 | 2640803.6421 | 1233174.149
57 | 2640801.6304 | 1233148.8376 | 2640801.9304 | 1233152.5642
58 | 2640858.8381 | 1233096.2161 | 2640860.8561 | 1233128.5628
59 | 2640861.7451 | 1233142.8131 | 2640860.8561 | 1233128.5628
60 | 2640835.8451 | 1233173.7768 | 2640835.0022 | 1233198.4087
61 | 2640835.8451 | 1233173.7768 | 2640834.6523 | 1233173.8538
62 | 2640801.6304 | 1233148.8376 | 2640817.5104 | 1233147.2462
63 | 2640801.6304 | 1233148.8376 | 2640795.1901 | 1233146.2919 | 2640793.8597 | 1233134.2572
64 | 2640792.7299 | 1233122.8939 | 2640792.9946 | 1233126.4311 | 2640793.8597 | 1233134.2572
65 | 2640791.8434 | 1233111.0469 | 2640792.7299 | 1233122.8939

## bus_geodata
| x | y | coords
0 | 2640811.1489 | 1233081.916
1 | 2640808.4561 | 1233082.0985
2 | 2640827.1591 | 1233080.8305
3 | 2640829.6175 | 1233080.6639
4 | 2640843.9356 | 1233079.6932
5 | 2640857.7488 | 1233078.7567
6 | 2640920.7779 | 1233044.2882
7 | 2640913.8755 | 1233044.9217
8 | 2640903.3996 | 1233045.8831
9 | 2641031.1111 | 1233028.396
10 | 2641028.4868 | 1233047.7345
11 | 2641105.9498 | 1233022.7646
12 | 2640941.3935 | 1233018.1144
13 | 2640855.6975 | 1233048.9573
14 | 2640905.7689 | 1233059.5528
15 | 2641051.3524 | 1233063.9356
16 | 2641025.7731 | 1233064.0727
17 | 2641023.7722 | 1232968.7411
18 | 2640889.5517 | 1233017.2295
19 | 2640856.9841 | 1233067.647
20 | 2640850.7144 | 1233049.2612
21 | 2640875.5781 | 1233017.0628
22 | 2640790.8904 | 1232981.0671
23 | 2640907.8999 | 1233071.848
24 | 2641048.3747 | 1233075.85
25 | 2641022.6496 | 1233082.8783
26 | 2640778.3456 | 1233053.6817
27 | 2640772.0884 | 1233054.0647
28 | 2640806.3834 | 1233051.9652
29 | 2640771.1167 | 1233039.5877
30 | 2640745.8135 | 1233056.8865
31 | 2640826.5377 | 1233050.7359
32 | 2640805.9671 | 1233022.1631
33 | 2640770.1451 | 1233025.1137
34 | 2640716.781 | 1233060.0008
35 | 2640748.2634 | 1233073.3584
36 | 2640810.7842 | 1233010.8252
37 | 2640759.3104 | 1232997.4784
38 | 2640733.9214 | 1233149.5749
39 | 2640749.3734 | 1233080.822
40 | 2640909.6626 | 1233082.0179
41 | 2640910.2315 | 1233085.3004
42 | 2640858.6395 | 1233093.034
43 | 2640751.2945 | 1233093.6428
44 | 2640757.049 | 1233117.9738
45 | 2640761.8632 | 1233138.3287
46 | 2640765.8973 | 1233155.3857
47 | 2640957.9579 | 1233286.2176
48 | 2640957.7804 | 1233287.7468
49 | 2640866.4704 | 1233212.0333
50 | 2640863.8765 | 1233171.9682
51 | 2640769.8935 | 1233169.0055
52 | 2640783.7713 | 1233153.9861
53 | 2640801.9304 | 1233152.5642
54 | 2640858.8381 | 1233096.2161
55 | 2640860.8561 | 1233128.5628
56 | 2640861.7451 | 1233142.8131
57 | 2640835.8451 | 1233173.7768
58 | 2640817.5104 | 1233147.2462
59 | 2640801.6304 | 1233148.8376
60 | 2641021.2672 | 1233091.2007
61 | 2640803.6421 | 1233174.149
62 | 2640792.7299 | 1233122.8939
63 | 2640793.8597 | 1233134.2572
64 | 2640791.8434 | 1233111.0469
65 | 2640834.6523 | 1233173.8538
66 | 2640835.0022 | 1233198.4087
67 | 2640857.7488 | 1233078.7567

## line_std_types
| c_nf_per_km | r_ohm_per_km | x_ohm_per_km | max_i_ka | type | q_mm2 | alpha | voltage_rating
NAYY 4x50 SE | 210 | 0.642 | 0.083 | 0.142 | cs | 50 | 0.00403 | LV
NAYY 4x120 SE | 264 | 0.225 | 0.08 | 0.242 | cs | 120 | 0.00403 | LV
NAYY 4x150 SE | 261 | 0.208 | 0.08 | 0.27 | cs | 150 | 0.00403 | LV
NA2XS2Y 1x95 RM/25 12/20 kV | 216 | 0.313 | 0.132 | 0.252 | cs | 95 | 0.00403 | MV
NA2XS2Y 1x185 RM/25 12/20 kV | 273 | 0.161 | 0.117 | 0.362 | cs | 185 | 0.00403 | MV
NA2XS2Y 1x240 RM/25 12/20 kV | 304 | 0.122 | 0.112 | 0.421 | cs | 240 | 0.00403 | MV
NA2XS2Y 1x95 RM/25 6/10 kV | 315 | 0.313 | 0.123 | 0.249 | cs | 95 | 0.00403 | MV
NA2XS2Y 1x185 RM/25 6/10 kV | 406 | 0.161 | 0.11 | 0.358 | cs | 185 | 0.00403 | MV
NA2XS2Y 1x240 RM/25 6/10 kV | 456 | 0.122 | 0.105 | 0.416 | cs | 240 | 0.00403 | MV
NA2XS2Y 1x150 RM/25 12/20 kV | 250 | 0.206 | 0.116 | 0.319 | cs | 150 | 0.00403 | MV
NA2XS2Y 1x120 RM/25 12/20 kV | 230 | 0.253 | 0.119 | 0.283 | cs | 120 | 0.00403 | MV
NA2XS2Y 1x70 RM/25 12/20 kV | 190 | 0.443 | 0.132 | 0.22 | cs | 70 | 0.00403 | MV
NA2XS2Y 1x150 RM/25 6/10 kV | 360 | 0.206 | 0.11 | 0.315 | cs | 150 | 0.00403 | MV
NA2XS2Y 1x120 RM/25 6/10 kV | 340 | 0.253 | 0.113 | 0.28 | cs | 120 | 0.00403 | MV
NA2XS2Y 1x70 RM/25 6/10 kV | 280 | 0.443 | 0.123 | 0.217 | cs | 70 | 0.00403 | MV
N2XS(FL)2Y 1x120 RM/35 64/110 kV | 112 | 0.153 | 0.166 | 0.366 | cs | 120 | 0.00393 | HV
N2XS(FL)2Y 1x185 RM/35 64/110 kV | 125 | 0.099 | 0.156 | 0.457 | cs | 185 | 0.00393 | HV
N2XS(FL)2Y 1x240 RM/35 64/110 kV | 135 | 0.075 | 0.149 | 0.526 | cs | 240 | 0.00393 | HV
N2XS(FL)2Y 1x300 RM/35 64/110 kV | 144 | 0.06 | 0.144 | 0.588 | cs | 300 | 0.00393 | HV
15-AL1/3-ST1A 0.4 | 11 | 1.8769 | 0.35 | 0.105 | ol | 16 | 0.00403 | LV
24-AL1/4-ST1A 0.4 | 11.25 | 1.2012 | 0.335 | 0.14 | ol | 24 | 0.00403 | LV
48-AL1/8-ST1A 0.4 | 12.2 | 0.5939 | 0.3 | 0.21 | ol | 48 | 0.00403 | LV
94-AL1/15-ST1A 0.4 | 13.2 | 0.306 | 0.29 | 0.35 | ol | 94 | 0.00403 | LV
34-AL1/6-ST1A 10.0 | 9.7 | 0.8342 | 0.36 | 0.17 | ol | 34 | 0.00403 | MV
48-AL1/8-ST1A 10.0 | 10.1 | 0.5939 | 0.35 | 0.21 | ol | 48 | 0.00403 | MV
70-AL1/11-ST1A 10.0 | 10.4 | 0.4132 | 0.339 | 0.29 | ol | 70 | 0.00403 | MV
94-AL1/15-ST1A 10.0 | 10.75 | 0.306 | 0.33 | 0.35 | ol | 94 | 0.00403 | MV
122-AL1/20-ST1A 10.0 | 11.1 | 0.2376 | 0.323 | 0.41 | ol | 122 | 0.00403 | MV
149-AL1/24-ST1A 10.0 | 11.25 | 0.194 | 0.315 | 0.47 | ol | 149 | 0.00403 | MV
34-AL1/6-ST1A 20.0 | 9.15 | 0.8342 | 0.382 | 0.17 | ol | 34 | 0.00403 | MV
48-AL1/8-ST1A 20.0 | 9.5 | 0.5939 | 0.372 | 0.21 | ol | 48 | 0.00403 | MV
70-AL1/11-ST1A 20.0 | 9.7 | 0.4132 | 0.36 | 0.29 | ol | 70 | 0.00403 | MV
94-AL1/15-ST1A 20.0 | 10 | 0.306 | 0.35 | 0.35 | ol | 94 | 0.00403 | MV
122-AL1/20-ST1A 20.0 | 10.3 | 0.2376 | 0.344 | 0.41 | ol | 122 | 0.00403 | MV
149-AL1/24-ST1A 20.0 | 10.5 | 0.194 | 0.337 | 0.47 | ol | 149 | 0.00403 | MV
184-AL1/30-ST1A 20.0 | 10.75 | 0.1571 | 0.33 | 0.535 | ol | 184 | 0.00403 | MV
243-AL1/39-ST1A 20.0 | 11 | 0.1188 | 0.32 | 0.645 | ol | 243 | 0.00403 | MV
48-AL1/8-ST1A 110.0 | 8 | 0.5939 | 0.46 | 0.21 | ol | 48 | 0.00403 | HV
70-AL1/11-ST1A 110.0 | 8.4 | 0.4132 | 0.45 | 0.29 | ol | 70 | 0.00403 | HV
94-AL1/15-ST1A 110.0 | 8.65 | 0.306 | 0.44 | 0.35 | ol | 94 | 0.00403 | HV
122-AL1/20-ST1A 110.0 | 8.5 | 0.2376 | 0.43 | 0.41 | ol | 122 | 0.00403 | HV
149-AL1/24-ST1A 110.0 | 8.75 | 0.194 | 0.41 | 0.47 | ol | 149 | 0.00403 | HV
184-AL1/30-ST1A 110.0 | 8.8 | 0.1571 | 0.4 | 0.535 | ol | 184 | 0.00403 | HV
243-AL1/39-ST1A 110.0 | 9 | 0.1188 | 0.39 | 0.645 | ol | 243 | 0.00403 | HV
305-AL1/39-ST1A 110.0 | 9.2 | 0.0949 | 0.38 | 0.74 | ol | 305 | 0.00403 | HV
490-AL1/64-ST1A 110.0 | 9.75 | 0.059 | 0.37 | 0.96 | ol | 490 | 0.00403 | HV
679-AL1/86-ST1A 110.0 | 9.95 | 0.042 | 0.36 | 1.15 | ol | 679 | 0.00403 | HV
490-AL1/64-ST1A 220.0 | 10 | 0.059 | 0.285 | 0.96 | ol | 490 | 0.00403 | HV
679-AL1/86-ST1A 220.0 | 11.7 | 0.042 | 0.275 | 1.15 | ol | 679 | 0.00403 | HV
490-AL1/64-ST1A 380.0 | 11 | 0.059 | 0.253 | 0.96 | ol | 490 | 0.00403 | HV
679-AL1/86-ST1A 380.0 | 14.6 | 0.042 | 0.25 | 1.15 | ol | 679 | 0.00403 | HV

## trafo_std_types
| i0_percent | pfe_kw | vkr_percent | sn_mva | vn_lv_kv | vn_hv_kv | vk_percent | shift_degree | vector_group | tap_side | tap_neutral | tap_min | tap_max | tap_step_degree | tap_step_percent | tap_phase_shifter
160 MVA 380/110 kV | 0.06 | 60 | 0.25 | 160 | 110 | 380 | 12.2 | 0 | Yy0 | hv | 0 | -9 | 9 | 0 | 1.5 | FALSE
100 MVA 220/110 kV | 0.06 | 55 | 0.26 | 100 | 110 | 220 | 12 | 0 | Yy0 | hv | 0 | -9 | 9 | 0 | 1.5 | FALSE
63 MVA 110/20 kV | 0.04 | 22 | 0.32 | 63 | 20 | 110 | 18 | 150 | YNd5 | hv | 0 | -9 | 9 | 0 | 1.5 | FALSE
40 MVA 110/20 kV | 0.05 | 18 | 0.34 | 40 | 20 | 110 | 16.2 | 150 | YNd5 | hv | 0 | -9 | 9 | 0 | 1.5 | FALSE
25 MVA 110/20 kV | 0.07 | 14 | 0.41 | 25 | 20 | 110 | 12 | 150 | YNd5 | hv | 0 | -9 | 9 | 0 | 1.5 | FALSE
63 MVA 110/10 kV | 0.04 | 22 | 0.32 | 63 | 10 | 110 | 18 | 150 | YNd5 | hv | 0 | -9 | 9 | 0 | 1.5 | FALSE
40 MVA 110/10 kV | 0.05 | 18 | 0.34 | 40 | 10 | 110 | 16.2 | 150 | YNd5 | hv | 0 | -9 | 9 | 0 | 1.5 | FALSE
25 MVA 110/10 kV | 0.07 | 14 | 0.41 | 25 | 10 | 110 | 12 | 150 | YNd5 | hv | 0 | -9 | 9 | 0 | 1.5 | FALSE
0.25 MVA 20/0.4 kV | 0.32 | 0.8 | 1.44 | 0.25 | 0.4 | 20 | 6 | 150 | Yzn5 | hv | 0 | -2 | 2 | 0 | 2.5 | FALSE
0.4 MVA 20/0.4 kV | 0.3375 | 1.35 | 1.425 | 0.4 | 0.4 | 20 | 6 | 150 | Dyn5 | hv | 0 | -2 | 2 | 0 | 2.5 | FALSE
0.63 MVA 20/0.4 kV | 0.2619 | 1.65 | 1.206 | 0.63 | 0.4 | 20 | 6 | 150 | Dyn5 | hv | 0 | -2 | 2 | 0 | 2.5 | FALSE
0.25 MVA 10/0.4 kV | 0.24 | 0.6 | 1.2 | 0.25 | 0.4 | 10 | 4 | 150 | Dyn5 | hv | 0 | -2 | 2 | 0 | 2.5 | FALSE
0.4 MVA 10/0.4 kV | 0.2375 | 0.95 | 1.325 | 0.4 | 0.4 | 10 | 4 | 150 | Dyn5 | hv | 0 | -2 | 2 | 0 | 2.5 | FALSE
0.63 MVA 10/0.4 kV | 0.1873 | 1.18 | 1.0794 | 0.63 | 0.4 | 10 | 4 | 150 | Dyn5 | hv | 0 | -2 | 2 | 0 | 2.5 | FALSE

## trafo3w_std_types
| sn_hv_mva | sn_mv_mva | sn_lv_mva | vn_hv_kv | vn_mv_kv | vn_lv_kv | vk_hv_percent | vk_mv_percent | vk_lv_percent | vkr_hv_percent | vkr_mv_percent | vkr_lv_percent | pfe_kw | i0_percent | shift_mv_degree | shift_lv_degree | vector_group | tap_side | tap_neutral | tap_min | tap_max | tap_step_percent
63/25/38 MVA 110/20/10 kV | 63 | 25 | 38 | 110 | 20 | 10 | 10.4 | 10.4 | 10.4 | 0.28 | 0.32 | 0.35 | 35 | 0.89 | 0 | 0 | YN0yn0yn0 | hv | 0 | -10 | 10 | 1.2
63/25/38 MVA 110/10/10 kV | 63 | 25 | 38 | 110 | 10 | 10 | 10.4 | 10.4 | 10.4 | 0.28 | 0.32 | 0.35 | 35 | 0.89 | 0 | 0 | YN0yn0yn0 | hv | 0 | -10 | 10 | 1.2

## fuse_std_types
| fuse_type | i_rated_a | t_avg | t_min | t_total | x_avg | x_min | x_total
HV 100A | HV 100A | 100 | 0 | [10.0, 3.64, 0.854, 0.281, 0.1, 0.0531, 0.022, 0.01] | [10.0, 4.267, 1.21, 0.403, 0.1, 0.058, 0.022, 0.01] | 0 | [300.0, 350.0, 450.0, 550.0, 700.0, 850.0, 1200.0, 1752.0] | [600.0, 700.0, 900.0, 1150.0, 1665.0, 2000.0, 3000.0, 4313.0]
HV 10A | HV 10A | 10 | 0 | [10.0, 1675.0, 0.344, 0.156, 0.1, 0.0417, 0.0171, 0.01] | [10.0, 1.3, 0.3, 0.155, 0.1, 0.0555, 0.023, 0.01] | 0 | [30.0, 32.0, 35.0, 37.0, 39.0, 50.0, 70.0, 88.0] | [60.0, 70.0, 80.0, 87.0, 94.0, 110.0, 150.0, 216.0]
HV 125A | HV 125A | 125 | 0 | [10.0, 1.82, 0.344, 0.1, 0.0467, 0.0269, 0.01] | [10.0, 2.478, 0.426, 0.1, 0.0427, 0.0211, 0.01] | 0 | [375.0, 500.0, 700.0, 925.0, 1200.0, 1500.0, 2341.0] | [750.0, 1000.0, 1500.0, 2200.0, 3000.0, 4000.0, 5765.0]
HV 160A | HV 160A | 160 | 0 | [10.0, 4.15, 1.03, 0.198, 0.1, 0.051, 0.0172, 0.01] | [10.0, 2.3, 0.734, 0.274, 0.1, 0.046, 0.0177, 0.01] | 0 | [480.0, 550.0, 700.0, 1000.0, 1260.0, 1600.0, 2500.0, 3227.0] | [960.0, 1300.0, 1700.0, 2200.0, 2996.0, 4000.0, 6000.0, 7946.0]
HV 16A | HV 16A | 16 | 0 | [10.0, 0.352, 0.164, 0.1, 0.0649, 0.0342, 0.01] | [10.0, 2.34, 0.722, 0.181, 0.1, 0.055, 0.0296, 0.01] | 0 | [48.0, 60.0, 65.0, 71.0, 80.0, 100.0, 162.0] | [96.0, 110.0, 125.0, 150.0, 168.0, 200.0, 250.0, 398.0]
HV 200A | HV 200A | 200 | 0 | [10.0, 4.267, 1.21, 0.403, 0.1, 0.058, 0.022, 0.01] | [10.0, 3.73, 1.654, 0.328, 0.1, 0.0531, 0.019, 0.01] | 0 | [600.0, 700.0, 900.0, 1150.0, 1665.0, 2000.0, 3000.0, 4313.0] | [1200.0, 1500.0, 1800.0, 2700.0, 3960.0, 5000.0, 7500.0, 10620.0]
HV 20A | HV 20A | 20 | 0 | [10.0, 1.3, 0.3, 0.155, 0.1, 0.0555, 0.023, 0.01] | [10.0, 1.3, 0.161, 0.1, 0.0611, 0.0399, 0.0141, 0.01] | 0 | [60.0, 70.0, 80.0, 87.0, 94.0, 110.0, 150.0, 216.0] | [120.0, 150.0, 200.0, 223.0, 260.0, 300.0, 450.0, 532.0]
HV 25A | HV 25A | 25 | 0 | [10.0, 2.512, 0.833, 0.299, 0.1, 0.0372, 0.0223, 0.01] | [10.0, 3.125, 0.597, 0.198, 0.1, 0.0378, 0.022, 0.01] | 0 | [75.0, 82.0, 90.0, 100.0, 124.0, 170.0, 200.0, 289.0] | [150.0, 170.0, 210.0, 250.0, 294.0, 400.0, 500.0, 711.0]
HV 31.5A | HV 31.5A | 31.5 | 0 | [10.0, 2.34, 0.722, 0.181, 0.1, 0.055, 0.0296, 0.01] | [10.0, 2.84, 0.368, 0.164, 0.1, 0.0621, 0.0378, 0.0195, 0.01] | 0 | [95.0, 110.0, 125.0, 150.0, 165.0, 200.0, 250.0, 390.0] | [189.0, 220.0, 300.0, 350.0, 393.0, 450.0, 530.0, 700.0, 960.0]
HV 40A | HV 40A | 40 | 0 | [10.0, 1.3, 0.161, 0.1, 0.0611, 0.0399, 0.0141, 0.01] | [10.0, 2.05, 0.369, 0.198, 0.1, 0.051, 0.0298, 0.01] | 0 | [120.0, 150.0, 200.0, 223.0, 260.0, 300.0, 450.0, 532.0] | [240.0, 300.0, 400.0, 450.0, 530.0, 650.0, 800.0, 1311.0]
HV 50A | HV 50A | 50 | 0 | [10.0, 3.215, 0.597, 0.198, 0.1, 0.0378, 0.022, 0.01] | [10.0, 3.64, 0.854, 0.281, 0.1, 0.0531, 0.022, 0.01] | 0 | [150.0, 170.0, 210.0, 250.0, 294.0, 400.0, 500.0, 711.0] | [300.0, 350.0, 450.0, 550.0, 700.0, 850.0, 1200.0, 1752.0]
HV 6.3A | HV 6.3A | 6.3 | 0 | [10.0, 1.39, 0.344, 0.168, 0.1, 0.056, 0.0263, 0.01] | [10.0, 1.711, 0.516, 0.198, 0.1, 0.0634, 0.0303, 0.01] | 0 | [19.0, 19.5, 20.4, 20.8, 22.0, 25.0, 32.0, 48.0] | [38.0, 40.0, 43.0, 48.0, 53.0, 60.0, 75.0, 118.0]
HV 63A | HV 63A | 63 | 0 | [10.0, 2.84, 0.368, 0.164, 0.1, 0.0621, 0.0378, 0.0195, 0.01] | [10.0, 1.82, 0.344, 0.1, 0.0467, 0.0269, 0.01] | 0 | [189.0, 220.0, 300.0, 350.0, 393.0, 450.0, 530.0, 700.0, 961.0] | [378.0, 500.0, 700.0, 934.0, 1200.0, 1500.0, 2366.0]
HV 80A | HV 80A | 80 | 0 | [10.0, 2.05, 0.369, 0.198, 0.1, 0.051, 0.0298, 0.01] | [10.0, 4.15, 1.03, 0.198, 0.1, 0.051, 0.0172, 0.01] | 0 | [240.0, 300.0, 400.0, 450.0, 530.0, 650.0, 800.0, 1311.0] | [480.0, 550.0, 700.0, 1000.0, 1260.0, 1600.0, 2500.0, 3227.0]
Siemens NH-1-100 | Siemens NH-1-100 | 100 | [5400.0, 2000.0, 400.0, 20.0, 1.0, 0.2, 0.012, 0.004] | 0 | 0 | [150.0, 190.0, 250.0, 430.0, 900.0, 1250.0, 2700.0, 3600.0] | 0 | 0
Siemens NH-1-125 | Siemens NH-1-125 | 125 | [4800.0, 120.0, 7.0, 0.1, 0.004] | 0 | 0 | [180.0, 400.0, 740.0, 2000.0, 4250.0] | 0 | 0
Siemens NH-1-16 | Siemens NH-1-16 | 16 | [4000.0, 400.0, 2.0, 0.1, 0.04, 0.01] | 0 | 0 | [26.0, 35.0, 75.0, 150.0, 200.0, 300.0] | 0 | 0
Siemens NH-1-160 | Siemens NH-1-160 | 160 | [4800.0, 120.0, 7.0, 0.1, 0.004] | 0 | 0 | [210.0, 500.0, 900.0, 2300.0, 5000.0] | 0 | 0
Siemens NH-1-25 | Siemens NH-1-25 | 25 | [4000.0, 1000.0, 10.0, 0.2, 0.02, 0.01] | 0 | 0 | [40.0, 50.0, 100.0, 210.0, 400.0, 500.0] | 0 | 0
Siemens NH-1-50 | Siemens NH-1-50 | 50 | [4000.0, 40.0, 4.0, 1.0, 0.02, 0.01] | 0 | 0 | [86.0, 200.0, 300.0, 400.0, 1000.0, 1280.0] | 0 | 0
Siemens NH-1-63 | Siemens NH-1-63 | 63 | [4000.0, 100.0, 10.0, 2.0, 0.04, 0.01] | 0 | 0 | [100.0, 200.0, 300.0, 400.0, 1000.0, 1500.0] | 0 | 0
Siemens NH-1-80 | Siemens NH-1-80 | 80 | [4800.0, 120.0, 7.0, 0.1, 0.01] | 0 | 0 | [150.58, 250.0, 450.0, 1150.0, 2470.0] | 0 | 0
Siemens NH-2-1000 | Siemens NH-2-1000 | 1000 | [4800.0, 120.0, 7.0, 0.1, 0.004] | 0 | 0 | [1900.0, 3500.0, 8400.0, 24000.0, 52000.0] | 0 | 0
Siemens NH-2-200 | Siemens NH-2-200 | 200 | [4800.0, 120.0, 7.0, 0.1, 0.004] | 0 | 0 | [280.0, 650.0, 1200.0, 3000.0, 7000.0] | 0 | 0
Siemens NH-2-224 | Siemens NH-2-224 | 224 | [4800.0, 120.0, 7.0, 0.2, 0.04, 0.004] | 0 | 0 | [400.0, 750.0, 1453.0, 3025.0, 4315.0, 7600.0] | 0 | 0
Siemens NH-2-250 | Siemens NH-2-250 | 250 | [4800.0, 120.0, 7.0, 0.1, 0.004] | 0 | 0 | [450.0, 800.0, 1650.0, 4000.0, 8500.0] | 0 | 0
Siemens NH-2-315 | Siemens NH-2-315 | 315 | [4800.0, 120.0, 7.0, 0.1, 0.004] | 0 | 0 | [550.0, 920.0, 1900.0, 5000.0, 11000.0] | 0 | 0
Siemens NH-2-355 | Siemens NH-2-355 | 355 | [4800.0, 120.0, 6.0, 0.1, 0.004] | 0 | 0 | [650.0, 1116.27, 2350.0, 5840.0, 12790.0] | 0 | 0
Siemens NH-2-400 | Siemens NH-2-400 | 400 | [4800.0, 120.0, 7.0, 0.1, 0.004] | 0 | 0 | [720.0, 1350.0, 2800.0, 6500.0, 15000.0] | 0 | 0
Siemens NH-2-425 | Siemens NH-2-425 | 425 | [4800.0, 120.0, 7.0, 0.1, 0.004] | 0 | 0 | [850.0, 1500.0, 3050.0, 7500.0, 16500.0] | 0 | 0
Siemens NH-2-630 | Siemens NH-2-630 | 630 | [4800.0, 120.0, 7.0, 0.1, 0.004] | 0 | 0 | [1200.0, 2000.0, 4800.0, 12000.0, 26000.0] | 0 | 0

## res_bus
| vm_pu | va_degree | p_mw | q_mvar
0 | 0.9998 | -0.0013841 | 0.00099619 | 0.00024967
1 | 0.9998 | -0.0014307 | 0.0017314 | 0.00043392
2 | 0.99986 | -0.00094691 | 0.0016008 | 0.00040121
3 | 0.99988 | -0.0008404 | 0.0015357 | 0.00038488
4 | 1 | 0 | -0.12159 | -0.030402
5 | 0.99887 | -0.0078823 | 0 | 0
6 | 0.99446 | -0.038655 | 0.0007891 | 0.00019777
7 | 0.99447 | -0.0386 | 0.00072493 | 0.00018168
8 | 0.99449 | -0.038439 | 0 | 0
9 | 0.99013 | -0.069156 | 0 | 0
10 | 0.98981 | -0.071465 | 0 | 0
11 | 0.98976 | -0.071766 | 0 | 0
12 | 0.99211 | -0.0552 | 0.00086453 | 0.00021667
13 | 0.99491 | -0.035443 | 0 | 0
14 | 0.99439 | -0.039096 | 0.0020127 | 0.00050444
15 | 0.9897 | -0.07219 | 0 | 0
16 | 0.98958 | -0.073039 | 0.0010519 | 0.00026364
17 | 0.98928 | -0.075211 | 0.0033942 | 0.00085066
18 | 0.99329 | -0.046849 | 0.0018706 | 0.00046882
19 | 0.99737 | -0.018281 | 0.0021224 | 0.00053191
20 | 0.99445 | -0.038707 | 0.0018512 | 0.00046396
21 | 0.99365 | -0.044337 | 0 | 0
22 | 0.99335 | -0.046457 | 0.0022687 | 0.00056859
23 | 0.99435 | -0.039434 | 0.00035795 | 8.9711e-05
24 | 0.98966 | -0.072476 | 0.0022809 | 0.00057166
25 | 0.98936 | -0.074648 | 0.00092006 | 0.00023059
26 | 0.98834 | -0.081652 | 0.0032086 | 0.00080416
27 | 0.98789 | -0.084843 | 0 | 0
28 | 0.99049 | -0.06647 | 0 | 0
29 | 0.98739 | -0.08841 | 0.0069034 | 0.0017301
30 | 0.98691 | -0.091794 | 0 | 0
31 | 0.99225 | -0.05413 | 0.0027713 | 0.00069456
32 | 0.99018 | -0.068649 | 0.0057502 | 0.0014411
33 | 0.98703 | -0.090954 | 0.015627 | 0.0039164
34 | 0.98686 | -0.092158 | 0 | 0
35 | 0.98632 | -0.095986 | 0.0027213 | 0.00068202
36 | 0.99016 | -0.068826 | 0.0014135 | 0.00035427
37 | 0.98696 | -0.091471 | 0.0014921 | 0.00037395
38 | 0.9867 | -0.093292 | 0.001208 | 0.00030275
39 | 0.98608 | -0.097676 | 0.0054862 | 0.001375
40 | 0.99431 | -0.039676 | 0.0016218 | 0.00040646
41 | 0.99431 | -0.039699 | 0.00069878 | 0.00017513
42 | 0.99844 | -0.010853 | 0.0032292 | 0.00080932
43 | 0.98578 | -0.099852 | 0.0049587 | 0.0012428
44 | 0.98536 | -0.10278 | 0.0009915 | 0.00024849
45 | 0.98505 | -0.10501 | 0.00074474 | 0.00018665
46 | 0.98481 | -0.10675 | 0 | 0
47 | 0.9945 | -0.038558 | 0.0060436 | 0.0015147
48 | 0.99449 | -0.038607 | 0.0031135 | 0.00078033
49 | 0.99604 | -0.027684 | 0.0019512 | 0.00048902
50 | 0.99668 | -0.023194 | 0 | 0
51 | 0.98478 | -0.10694 | 0.0013219 | 0.00033129
52 | 0.98459 | -0.10828 | 0.00084095 | 0.00021076
53 | 0.98439 | -0.10968 | 0 | 0
54 | 0.99836 | -0.011412 | 0.0014652 | 0.0003672
55 | 0.99762 | -0.016625 | 0.0010092 | 0.00025292
56 | 0.99731 | -0.01878 | 0 | 0
57 | 0.99653 | -0.024295 | 0 | 0
58 | 0.98437 | -0.10988 | 0.00023425 | 5.8709e-05
59 | 0.98437 | -0.10985 | 0 | 0
60 | 0.98927 | -0.07528 | 0.0073539 | 0.0018431
61 | 0.98429 | -0.11041 | 0.0032464 | 0.00081363
62 | 0.98421 | -0.11102 | 0.0014412 | 0.00036119
63 | 0.98426 | -0.11063 | 0.00069065 | 0.00017309
64 | 0.98417 | -0.11124 | 0.0018514 | 0.000464
65 | 0.99652 | -0.024319 | 0.001957 | 0.00049046
66 | 0.99646 | -0.024779 | 0.0019517 | 0.00048914
67 | 0.99998 | 149.9947 | 0 | 0

## res_line
| p_from_mw | q_from_mvar | p_to_mw | q_to_mvar | pl_mw | ql_mvar | i_from_ka | i_to_ka | i_ka | vm_from_pu | va_from_degree | vm_to_pu | va_to_degree | loading_percent
0 | 0.0017314 | 0.00043389 | -0.0017314 | -0.00043392 | 1.1183e-08 | -3.1093e-08 | 0.0025768 | 0.0025768 | 0.0025768 | 0.9998 | -0.0013841 | 0.9998 | -0.0014307 | 0.95439
1 | -0.0027276 | -0.00068356 | 0.0027277 | 0.00068341 | 1.6501e-07 | -1.4699e-07 | 0.0040595 | 0.0040594 | 0.0040595 | 0.9998 | -0.0013841 | 0.99986 | -0.00094691 | 1.5035
2 | -0.0043286 | -0.0010846 | 0.0043286 | 0.0010846 | 6.3804e-08 | -7.7783e-09 | 0.0064418 | 0.0064418 | 0.0064418 | 0.99986 | -0.00094691 | 0.99988 | -0.0008404 | 2.3859
3 | -0.0058643 | -0.0014695 | 0.005865 | 0.0014696 | 6.8204e-07 | 7.4071e-08 | 0.0087272 | 0.0087271 | 0.0087272 | 0.99988 | -0.0008404 | 1 | 0 | 3.2323
4 | 0.11493 | 0.028933 | -0.1148 | -0.028884 | 0.0001264 | 4.8251e-05 | 0.17106 | 0.17106 | 0.17106 | 1 | 0 | 0.99887 | -0.0078823 | 31.6774
5 | 0.020777 | 0.0052109 | -0.020769 | -0.0052078 | 8.5524e-06 | 3.1022e-06 | 0.030953 | 0.030953 | 0.030953 | 0.99887 | -0.0078823 | 0.99844 | -0.010853 | 11.4642
6 | 0.094023 | 0.023673 | -0.093887 | -0.023621 | 0.0001364 | 5.2317e-05 | 0.1401 | 0.14011 | 0.14011 | 0.99887 | -0.0078823 | 0.99737 | -0.018281 | 51.8908
7 | -0.0007891 | -0.00019777 | 0.0007891 | 0.00019768 | 6.0297e-09 | -8.7611e-08 | 0.0011807 | 0.0011807 | 0.0011807 | 0.99446 | -0.038655 | 0.99447 | -0.0386 | 0.43731
8 | -0.001514 | -0.00037936 | 0.0015141 | 0.00037924 | 3.3689e-08 | -1.2354e-07 | 0.0022654 | 0.0022654 | 0.0022654 | 0.99447 | -0.0386 | 0.99449 | -0.038439 | 0.83904
9 | -0.0062059 | -0.0015547 | 0.0062085 | 0.0015551 | 2.572e-06 | 3.6867e-07 | 0.0092855 | 0.0092852 | 0.0092855 | 0.99449 | -0.038439 | 0.99491 | -0.035443 | 3.4391
10 | 0.0046919 | 0.0011755 | -0.0046914 | -0.0011755 | 4.2664e-07 | -1.59e-08 | 0.0070201 | 0.0070202 | 0.0070202 | 0.99449 | -0.038439 | 0.99439 | -0.039096 | 2.6001
11 | 0.011615 | 0.0029109 | -0.011612 | -0.0029097 | 3.7112e-06 | 1.1764e-06 | 0.017456 | 0.017456 | 0.017456 | 0.99013 | -0.069156 | 0.98981 | -0.071465 | 6.4652
12 | 0.003397 | 0.0008495 | -0.0033958 | -0.00085 | 1.2231e-06 | -4.9668e-07 | 0.0051045 | 0.0051048 | 0.0051048 | 0.99013 | -0.069156 | 0.98976 | -0.071766 | 1.8907
13 | -0.015012 | -0.0037604 | 0.015041 | 0.0037704 | 2.9021e-05 | 9.9843e-06 | 0.022561 | 0.02256 | 0.022561 | 0.99013 | -0.069156 | 0.99211 | -0.0552 | 8.3558
14 | 0.0022813 | 0.00057122 | -0.002281 | -0.00057153 | 2.2883e-07 | -3.1272e-07 | 0.0034293 | 0.0034295 | 0.0034295 | 0.98981 | -0.071465 | 0.9897 | -0.07219 | 1.2702
15 | 0.0093304 | 0.0023385 | -0.0093284 | -0.0023379 | 2.0334e-06 | 5.6925e-07 | 0.014027 | 0.014027 | 0.014027 | 0.98981 | -0.071465 | 0.98958 | -0.073039 | 5.1952
16 | 0.0033958 | 0.00085 | -0.0033942 | -0.00085066 | 1.6169e-06 | -6.5533e-07 | 0.0051048 | 0.0051053 | 0.0051053 | 0.98976 | -0.071766 | 0.98928 | -0.075211 | 1.8908
17 | -0.015906 | -0.003987 | 0.015924 | 0.0039934 | 1.8414e-05 | 6.4121e-06 | 0.023857 | 0.023857 | 0.023857 | 0.99211 | -0.0552 | 0.99329 | -0.046849 | 8.8359
18 | -0.091545 | -0.023005 | 0.091764 | 0.023089 | 0.00021921 | 8.4069e-05 | 0.13694 | 0.13694 | 0.13694 | 0.99491 | -0.035443 | 0.99737 | -0.018281 | 50.718
19 | 0.065241 | 0.016409 | -0.065212 | -0.016398 | 2.9673e-05 | 1.1348e-05 | 0.097597 | 0.097597 | 0.097597 | 0.99491 | -0.035443 | 0.99445 | -0.038707 | 36.147
20 | 0.020095 | 0.0050411 | -0.020071 | -0.0050321 | 2.4759e-05 | 8.9531e-06 | 0.030057 | 0.030057 | 0.030057 | 0.99491 | -0.035443 | 0.99365 | -0.044337 | 11.1322
21 | 0.0026787 | 0.00067104 | -0.0026786 | -0.00067115 | 1.2511e-07 | -1.1375e-07 | 0.0040083 | 0.0040084 | 0.0040084 | 0.99439 | -0.039096 | 0.99435 | -0.039434 | 1.4846
22 | 0.002281 | 0.00057153 | -0.0022809 | -0.00057166 | 9.0131e-08 | -1.2314e-07 | 0.0034295 | 0.0034295 | 0.0034295 | 0.9897 | -0.07219 | 0.98966 | -0.072476 | 1.2702
23 | 0.0082765 | 0.0020743 | -0.0082746 | -0.0020738 | 1.8424e-06 | 4.6376e-07 | 0.012445 | 0.012445 | 0.012445 | 0.98958 | -0.073039 | 0.98936 | -0.074648 | 4.6093
24 | -0.017795 | -0.0044623 | 0.017801 | 0.0044645 | 6.1973e-06 | 2.2026e-06 | 0.026659 | 0.026659 | 0.026659 | 0.99329 | -0.046849 | 0.99365 | -0.044337 | 9.8737
25 | 0.06336 | 0.015934 | -0.063224 | -0.015882 | 0.00013591 | 5.196e-05 | 0.094827 | 0.094827 | 0.094827 | 0.99445 | -0.038707 | 0.99225 | -0.05413 | 35.1211
26 | 0.0022694 | 0.00056765 | -0.0022687 | -0.00056859 | 6.6487e-07 | -9.3904e-07 | 0.0033981 | 0.0033985 | 0.0033985 | 0.99365 | -0.044337 | 0.99335 | -0.046457 | 1.2587
27 | 0.0023206 | 0.00058144 | -0.0023206 | -0.00058154 | 7.7674e-08 | -1.0401e-07 | 0.0034727 | 0.0034728 | 0.0034728 | 0.99435 | -0.039434 | 0.99431 | -0.039676 | 1.2862
28 | 0.0073546 | 0.0018432 | -0.0073539 | -0.0018431 | 6.4412e-07 | 1.3941e-07 | 0.011061 | 0.011061 | 0.011061 | 0.98936 | -0.074648 | 0.98927 | -0.07528 | 4.0968
29 | 0.049863 | 0.012505 | -0.049841 | -0.012497 | 2.2048e-05 | 8.3997e-06 | 0.075075 | 0.075075 | 0.075075 | 0.98834 | -0.081652 | 0.98789 | -0.084843 | 27.8056
30 | -0.053072 | -0.013309 | 0.053184 | 0.013352 | 0.00011192 | 4.2684e-05 | 0.079906 | 0.079906 | 0.079906 | 0.98834 | -0.081652 | 0.99049 | -0.06647 | 29.5948
31 | 0.02404 | 0.0060266 | -0.024028 | -0.0060222 | 1.1872e-05 | 4.3805e-06 | 0.036211 | 0.036211 | 0.036211 | 0.98789 | -0.084843 | 0.98739 | -0.08841 | 13.4115
32 | 0.025801 | 0.00647 | -0.025776 | -0.0064608 | 2.4834e-05 | 9.2145e-06 | 0.038864 | 0.038864 | 0.038864 | 0.98789 | -0.084843 | 0.98691 | -0.091794 | 14.3942
33 | -0.060349 | -0.015148 | 0.060453 | 0.015187 | 0.00010358 | 3.958e-05 | 0.090671 | 0.090671 | 0.090671 | 0.99049 | -0.06647 | 0.99225 | -0.05413 | 33.5818
34 | 0.0071659 | 0.0017957 | -0.0071637 | -0.0017952 | 2.1607e-06 | 4.466e-07 | 0.010765 | 0.010765 | 0.010765 | 0.99049 | -0.06647 | 0.99018 | -0.068649 | 3.9872
35 | 0.017125 | 0.0042921 | -0.017119 | -0.00429 | 6.0289e-06 | 2.1333e-06 | 0.025808 | 0.025808 | 0.025808 | 0.98739 | -0.08841 | 0.98703 | -0.090954 | 9.5584
36 | 0.0012082 | 0.00030131 | -0.0012082 | -0.00030166 | 6.0259e-08 | -3.4883e-07 | 0.0018212 | 0.0018213 | 0.0018213 | 0.98691 | -0.091794 | 0.98686 | -0.092158 | 0.67456
37 | 0.024568 | 0.0061595 | -0.024554 | -0.0061542 | 1.4259e-05 | 5.2716e-06 | 0.037043 | 0.037043 | 0.037043 | 0.98691 | -0.091794 | 0.98632 | -0.095986 | 13.7197
38 | 0.0014136 | 0.00035412 | -0.0014135 | -0.00035427 | 3.4687e-08 | -1.4511e-07 | 0.0021242 | 0.0021243 | 0.0021243 | 0.99018 | -0.068649 | 0.99016 | -0.068826 | 0.78677
39 | 0.0014922 | 0.00037356 | -0.0014921 | -0.00037395 | 1.0664e-07 | -3.9061e-07 | 0.0022495 | 0.0022496 | 0.0022496 | 0.98703 | -0.090954 | 0.98696 | -0.091471 | 0.83319
40 | 0.0012082 | 0.00030166 | -0.001208 | -0.00030275 | 1.8899e-07 | -1.0934e-06 | 0.0018213 | 0.0018217 | 0.0018217 | 0.98686 | -0.092158 | 0.9867 | -0.093292 | 0.67471
41 | 0.021832 | 0.0054722 | -0.021827 | -0.0054703 | 5.1082e-06 | 1.8684e-06 | 0.032938 | 0.032938 | 0.032938 | 0.98632 | -0.095986 | 0.98608 | -0.097676 | 12.1991
42 | 0.016341 | 0.0040954 | -0.016336 | -0.0040936 | 4.9191e-06 | 1.7266e-06 | 0.024659 | 0.024659 | 0.024659 | 0.98608 | -0.097676 | 0.98578 | -0.099852 | 9.1329
43 | 0.00069878 | 0.00017509 | -0.00069878 | -0.00017513 | 2.2733e-09 | -4.2335e-08 | 0.0010457 | 0.0010457 | 0.0010457 | 0.99431 | -0.039676 | 0.99431 | -0.039699 | 0.38731
44 | 0.017539 | 0.0043984 | -0.017538 | -0.004398 | 1.3595e-06 | 4.8119e-07 | 0.026141 | 0.026141 | 0.026141 | 0.99844 | -0.010853 | 0.99836 | -0.011412 | 9.6817
45 | 0.011377 | 0.0028509 | -0.011373 | -0.0028494 | 4.6015e-06 | 1.4512e-06 | 0.017174 | 0.017174 | 0.017174 | 0.98578 | -0.099852 | 0.98536 | -0.10278 | 6.3607
46 | 0.010381 | 0.0026009 | -0.010378 | -0.0026 | 3.2076e-06 | 9.6735e-07 | 0.015677 | 0.015677 | 0.015677 | 0.98536 | -0.10278 | 0.98505 | -0.10501 | 5.8062
47 | 0.0096333 | 0.0024133 | -0.009631 | -0.0024126 | 2.316e-06 | 6.677e-07 | 0.014552 | 0.014552 | 0.014552 | 0.98505 | -0.10501 | 0.98481 | -0.10675 | 5.3896
48 | 0.0013219 | 0.00033112 | -0.0013219 | -0.00033129 | 3.5333e-08 | -1.67e-07 | 0.0019973 | 0.0019973 | 0.0019973 | 0.98481 | -0.10675 | 0.98478 | -0.10694 | 0.73975
49 | 0.0083091 | 0.0020815 | -0.0083074 | -0.0020811 | 1.7633e-06 | 4.5014e-07 | 0.012555 | 0.012555 | 0.012555 | 0.98481 | -0.10675 | 0.98459 | -0.10828 | 4.6499
50 | 0.0031136 | 0.00078032 | -0.0031135 | -0.00078033 | 2.0849e-08 | -1.1957e-08 | 0.0046587 | 0.0046587 | 0.0046587 | 0.9945 | -0.038558 | 0.99449 | -0.038607 | 1.7254
51 | -0.0091572 | -0.002295 | 0.009171 | 0.0022988 | 1.3797e-05 | 3.7759e-06 | 0.013701 | 0.013701 | 0.013701 | 0.9945 | -0.038558 | 0.99604 | -0.027684 | 5.0746
52 | -0.011122 | -0.0027878 | 0.011129 | 0.0027899 | 6.9177e-06 | 2.1377e-06 | 0.016616 | 0.016616 | 0.016616 | 0.99604 | -0.027684 | 0.99668 | -0.023194 | 6.154
53 | 0.0039094 | 0.00097918 | -0.0039088 | -0.00097932 | 5.9532e-07 | -1.3597e-07 | 0.0058364 | 0.0058365 | 0.0058365 | 0.99668 | -0.023194 | 0.99653 | -0.024295 | 2.1617
54 | -0.015038 | -0.0037691 | 0.015048 | 0.0037723 | 9.1966e-06 | 3.1559e-06 | 0.022452 | 0.022452 | 0.022452 | 0.99668 | -0.023194 | 0.99731 | -0.01878 | 8.3156
55 | 0.0074664 | 0.0018703 | -0.007465 | -0.00187 | 1.4471e-06 | 3.2499e-07 | 0.011284 | 0.011284 | 0.011284 | 0.98459 | -0.10828 | 0.98439 | -0.10968 | 4.1792
56 | 0.0032468 | 0.00081348 | -0.0032464 | -0.00081363 | 3.2544e-07 | -1.5007e-07 | 0.0049077 | 0.0049078 | 0.0049078 | 0.98439 | -0.10968 | 0.98429 | -0.11041 | 1.8177
57 | 0.0042182 | 0.0010565 | -0.0042181 | -0.0010565 | 9.4852e-08 | -1.1051e-08 | 0.0063761 | 0.0063761 | 0.0063761 | 0.98439 | -0.10968 | 0.98437 | -0.10985 | 2.3615
58 | 0.016073 | 0.0040308 | -0.016061 | -0.0040267 | 1.1607e-05 | 4.0408e-06 | 0.023957 | 0.023957 | 0.023957 | 0.99836 | -0.011412 | 0.99762 | -0.016625 | 8.873
59 | 0.015052 | 0.0037738 | -0.015048 | -0.0037723 | 4.4911e-06 | 1.541e-06 | 0.022452 | 0.022452 | 0.022452 | 0.99762 | -0.016625 | 0.99731 | -0.01878 | 8.3155
60 | 0.0019518 | 0.00048887 | -0.0019517 | -0.00048914 | 1.3065e-07 | -2.7088e-07 | 0.0029144 | 0.0029145 | 0.0029145 | 0.99653 | -0.024295 | 0.99646 | -0.024779 | 1.0794
61 | 0.001957 | 0.00049045 | -0.001957 | -0.00049046 | 6.3687e-09 | -1.3123e-08 | 0.0029222 | 0.0029222 | 0.0029222 | 0.99653 | -0.024295 | 0.99652 | -0.024319 | 1.0823
62 | -0.00023425 | -5.8709e-05 | 0.00023425 | 5.8506e-05 | 1.2485e-09 | -2.024e-07 | 0.0003541 | 0.00035403 | 0.0003541 | 0.98437 | -0.10988 | 0.98437 | -0.10985 | 0.13115
63 | 0.0039839 | 0.00099801 | -0.0039835 | -0.00099808 | 4.3072e-07 | -7.6271e-08 | 0.006022 | 0.0060221 | 0.0060221 | 0.98437 | -0.10985 | 0.98426 | -0.11063 | 2.2304
64 | -0.0032926 | -0.00082507 | 0.0032928 | 0.00082499 | 1.766e-07 | -7.7222e-08 | 0.0049781 | 0.004978 | 0.0049781 | 0.98421 | -0.11102 | 0.98426 | -0.11063 | 1.8437
65 | 0.0018514 | 0.00046387 | -0.0018514 | -0.000464 | 5.8085e-08 | -1.2863e-07 | 0.0027991 | 0.0027992 | 0.0027992 | 0.98421 | -0.11102 | 0.98417 | -0.11124 | 1.0367

## res_trafo
| p_hv_mw | q_hv_mvar | p_lv_mw | q_lv_mvar | pl_mw | ql_mvar | i_hv_ka | i_lv_ka | vm_hv_pu | va_hv_degree | vm_lv_pu | va_lv_degree | loading_percent
0 | 2.5187e-16 | 8.8016e-16 | 0.00079998 | 7.4552e-08 | 0.00079998 | 7.4552e-08 | 2.6429e-17 | 0.0011547 | 0.99998 | 149.9947 | 1 | 0 | 0.31999

## res_ext_grid
| p_mw | q_mvar
0 | 0.12345 | 0.030869

## res_load
| p_mw | q_mvar
0 | 0.00099619 | 0.00024967
1 | 0.0017314 | 0.00043392
2 | 0.0016008 | 0.00040121
3 | 0.0015357 | 0.00038488
4 | 0.0018622 | 0.00046671
5 | 0.0007891 | 0.00019777
6 | 0.00072493 | 0.00018168
7 | 0.00086453 | 0.00021667
8 | 0.0020127 | 0.00050444
9 | 0.0010519 | 0.00026364
10 | 0.0033942 | 0.00085066
11 | 0.0018706 | 0.00046882
12 | 0.0021224 | 0.00053191
13 | 0.0018512 | 0.00046396
14 | 0.0022687 | 0.00056859
15 | 0.00035795 | 8.9711e-05
16 | 0.0022809 | 0.00057166
17 | 0.00092006 | 0.00023059
18 | 0.0032086 | 0.00080416
19 | 0.0069034 | 0.0017301
20 | 0.0027713 | 0.00069456
21 | 0.0057502 | 0.0014411
22 | 0.015627 | 0.0039164
23 | 0.0027213 | 0.00068202
24 | 0.0014135 | 0.00035427
25 | 0.0014921 | 0.00037395
26 | 0.001208 | 0.00030275
27 | 0.0054862 | 0.001375
28 | 0.0016218 | 0.00040646
29 | 0.00069878 | 0.00017513
30 | 0.0032292 | 0.00080932
31 | 0.0049587 | 0.0012428
32 | 0.0009915 | 0.00024849
33 | 0.00074474 | 0.00018665
34 | 0.0060436 | 0.0015147
35 | 0.0031135 | 0.00078033
36 | 0.0019512 | 0.00048902
37 | 0.0013219 | 0.00033129
38 | 0.00084095 | 0.00021076
39 | 0.0014652 | 0.0003672
40 | 0.0010092 | 0.00025292
41 | 0.00023425 | 5.8709e-05
42 | 0.0073539 | 0.0018431
43 | 0.0032464 | 0.00081363
44 | 0.0014412 | 0.00036119
45 | 0.00069065 | 0.00017309
46 | 0.0018514 | 0.000464
47 | 0.001957 | 0.00049046
48 | 0.0019517 | 0.00048914

## dtypes
| element | column | dtype
0 | bus | name | object
1 | bus | vn_kv | float64
2 | bus | type | object
3 | bus | zone | object
4 | bus | in_service | bool
5 | load | name | object
6 | load | bus | uint32
7 | load | p_mw | float64
8 | load | q_mvar | float64
9 | load | const_z_percent | float64
10 | load | const_i_percent | float64
11 | load | sn_mva | float64
12 | load | scaling | float64
13 | load | in_service | bool
14 | load | type | object
15 | ext_grid | name | object
16 | ext_grid | bus | uint32
17 | ext_grid | vm_pu | float64
18 | ext_grid | va_degree | float64
19 | ext_grid | slack_weight | float64
20 | ext_grid | in_service | bool
21 | line | name | object
22 | line | std_type | object
23 | line | from_bus | uint32
24 | line | to_bus | uint32
25 | line | length_km | float64
26 | line | r_ohm_per_km | float64
27 | line | x_ohm_per_km | float64
28 | line | c_nf_per_km | float64
29 | line | g_us_per_km | float64
30 | line | max_i_ka | float64
31 | line | df | float64
32 | line | parallel | uint32
33 | line | type | object
34 | line | in_service | bool
35 | trafo | name | object
36 | trafo | std_type | object
37 | trafo | hv_bus | uint32
38 | trafo | lv_bus | uint32
39 | trafo | sn_mva | float64
40 | trafo | vn_hv_kv | float64
41 | trafo | vn_lv_kv | float64
42 | trafo | vk_percent | float64
43 | trafo | vkr_percent | float64
44 | trafo | pfe_kw | float64
45 | trafo | i0_percent | float64
46 | trafo | shift_degree | float64
47 | trafo | tap_side | object
48 | trafo | tap_neutral | int32
49 | trafo | tap_min | int32
50 | trafo | tap_max | int32
51 | trafo | tap_step_percent | float64
52 | trafo | tap_step_degree | float64
53 | trafo | tap_pos | int32
54 | trafo | tap_phase_shifter | bool
55 | trafo | parallel | uint32
56 | trafo | df | float64
57 | trafo | in_service | bool
58 | line_geodata | coords | object
59 | bus_geodata | x | float64
60 | bus_geodata | y | float64
61 | bus_geodata | coords | object
62 | res_bus | vm_pu | float64
63 | res_bus | va_degree | float64
64 | res_bus | p_mw | float64
65 | res_bus | q_mvar | float64
66 | res_line | p_from_mw | float64
67 | res_line | q_from_mvar | float64
68 | res_line | p_to_mw | float64
69 | res_line | q_to_mvar | float64
70 | res_line | pl_mw | float64
71 | res_line | ql_mvar | float64
72 | res_line | i_from_ka | float64
73 | res_line | i_to_ka | float64
74 | res_line | i_ka | float64
75 | res_line | vm_from_pu | float64
76 | res_line | va_from_degree | float64
77 | res_line | vm_to_pu | float64
78 | res_line | va_to_degree | float64
79 | res_line | loading_percent | float64
80 | res_trafo | p_hv_mw | float64
81 | res_trafo | q_hv_mvar | float64
82 | res_trafo | p_lv_mw | float64
83 | res_trafo | q_lv_mvar | float64
84 | res_trafo | pl_mw | float64
85 | res_trafo | ql_mvar | float64
86 | res_trafo | i_hv_ka | float64
87 | res_trafo | i_lv_ka | float64
88 | res_trafo | vm_hv_pu | float64
89 | res_trafo | va_hv_degree | float64
90 | res_trafo | vm_lv_pu | float64
91 | res_trafo | va_lv_degree | float64
92 | res_trafo | loading_percent | float64
93 | res_ext_grid | p_mw | float64
94 | res_ext_grid | q_mvar | float64
95 | res_load | p_mw | float64
96 | res_load | q_mvar | float64

## parameters
| version | format_version | converged | OPF_converged | name | f_hz | sn_mva
0 | 2.14.6 | 2.14.0 | TRUE | FALSE |  | 50 | 1