## bus
| name | vn_kv | type | zone | in_service
0 | bus_LV_1140-24_0_3_node_0 | 0.4 | n |  | TRUE
1 | bus_LV_1140-24_0_3_node_1 | 0.4 | n |  | TRUE
2 | bus_LV_1140-24_0_3_node_2 | 0.4 | n |  | TRUE
3 | bus_LV_1140-24_0_3_node_3 | 0.4 | n |  | TRUE
4 | bus_LV_1140-24_0_3_node_55 | 0.4 | n |  | TRUE
5 | bus_LV_1140-24_0_3_node_52 | 0.4 | n |  | TRUE
6 | bus_LV_1140-24_0_3_node_4 | 0.4 | n |  | TRUE
7 | bus_LV_1140-24_0_3_node_5 | 0.4 | n |  | TRUE
8 | bus_LV_1140-24_0_3_node_6 | 0.4 | n |  | TRUE
9 | bus_LV_1140-24_0_3_node_7 | 0.4 | n |  | TRUE
10 | bus_LV_1140-24_0_3_node_8 | 0.4 | n |  | TRUE
11 | bus_LV_1140-24_0_3_node_9 | 0.4 | n |  | TRUE
12 | bus_LV_1140-24_0_3_node_10 | 0.4 | n |  | TRUE
13 | bus_LV_1140-24_0_3_node_11 | 0.4 | n |  | TRUE
14 | bus_LV_1140-24_0_3_node_12 | 0.4 | n |  | TRUE
15 | bus_LV_1140-24_0_3_node_63 | 0.4 | n |  | TRUE
16 | bus_LV_1140-24_0_3_node_73 | 0.4 | n |  | TRUE
17 | bus_LV_1140-24_0_3_node_71 | 0.4 | n |  | TRUE
18 | bus_LV_1140-24_0_3_node_38 | 0.4 | n |  | TRUE
19 | bus_LV_1140-24_0_3_node_60 | 0.4 | n |  | TRUE
20 | bus_LV_1140-24_0_3_node_75 | 0.4 | n |  | TRUE
21 | bus_LV_1140-24_0_3_node_72 | 0.4 | n |  | TRUE
22 | bus_LV_1140-24_0_3_node_35 | 0.4 | n |  | TRUE
23 | bus_LV_1140-24_0_3_node_13 | 0.4 | n |  | TRUE
24 | bus_LV_1140-24_0_3_node_14 | 0.4 | n |  | TRUE
25 | bus_LV_1140-24_0_3_node_15 | 0.4 | n |  | TRUE
26 | bus_LV_1140-24_0_3_node_18 | 0.4 | n |  | TRUE
27 | bus_LV_1140-24_0_3_node_16 | 0.4 | n |  | TRUE
28 | bus_LV_1140-24_0_3_node_19 | 0.4 | n |  | TRUE
29 | bus_LV_1140-24_0_3_node_17 | 0.4 | n |  | TRUE
30 | bus_LV_1140-24_0_3_node_56 | 0.4 | n |  | TRUE
31 | bus_LV_1140-24_0_3_node_25 | 0.4 | n |  | TRUE
32 | bus_LV_1140-24_0_3_node_20 | 0.4 | n |  | TRUE
33 | bus_LV_1140-24_0_3_node_21 | 0.4 | n |  | TRUE
34 | bus_LV_1140-24_0_3_node_22 | 0.4 | n |  | TRUE
35 | bus_LV_1140-24_0_3_node_23 | 0.4 | n |  | TRUE
36 | bus_LV_1140-24_0_3_node_24 | 0.4 | n |  | TRUE
37 | bus_LV_1140-24_0_3_node_26 | 0.4 | n |  | TRUE
38 | bus_LV_1140-24_0_3_node_27 | 0.4 | n |  | TRUE
39 | bus_LV_1140-24_0_3_node_28 | 0.4 | n |  | TRUE
40 | bus_LV_1140-24_0_3_node_29 | 0.4 | n |  | TRUE
41 | bus_LV_1140-24_0_3_node_30 | 0.4 | n |  | TRUE
42 | bus_LV_1140-24_0_3_node_31 | 0.4 | n |  | TRUE
43 | bus_LV_1140-24_0_3_node_32 | 0.4 | n |  | TRUE
44 | bus_LV_1140-24_0_3_node_41 | 0.4 | n |  | TRUE
45 | bus_LV_1140-24_0_3_node_34 | 0.4 | n |  | TRUE
46 | bus_LV_1140-24_0_3_node_36 | 0.4 | n |  | TRUE
47 | bus_LV_1140-24_0_3_node_37 | 0.4 | n |  | TRUE
48 | bus_LV_1140-24_0_3_node_39 | 0.4 | n |  | TRUE
49 | bus_LV_1140-24_0_3_node_40 | 0.4 | n |  | TRUE
50 | bus_LV_1140-24_0_3_node_42 | 0.4 | n |  | TRUE
51 | bus_LV_1140-24_0_3_node_43 | 0.4 | n |  | TRUE
52 | bus_LV_1140-24_0_3_node_44 | 0.4 | n |  | TRUE
53 | bus_LV_1140-24_0_3_node_45 | 0.4 | n |  | TRUE
54 | bus_LV_1140-24_0_3_node_46 | 0.4 | n |  | TRUE
55 | bus_LV_1140-24_0_3_node_57 | 0.4 | n |  | TRUE
56 | bus_LV_1140-24_0_3_node_58 | 0.4 | n |  | TRUE
57 | bus_LV_1140-24_0_3_node_47 | 0.4 | n |  | TRUE
58 | bus_LV_1140-24_0_3_node_48 | 0.4 | n |  | TRUE
59 | bus_LV_1140-24_0_3_node_49 | 0.4 | n |  | TRUE
60 | bus_LV_1140-24_0_3_node_50 | 0.4 | n |  | TRUE
61 | bus_LV_1140-24_0_3_node_51 | 0.4 | n |  | TRUE
62 | bus_LV_1140-24_0_3_node_53 | 0.4 | n |  | TRUE
63 | bus_LV_1140-24_0_3_node_54 | 0.4 | n |  | TRUE
64 | bus_LV_1140-24_0_3_node_78 | 0.4 | n |  | TRUE
65 | bus_LV_1140-24_0_3_node_69 | 0.4 | n |  | TRUE
66 | bus_LV_1140-24_0_3_node_59 | 0.4 | n |  | TRUE
67 | bus_LV_1140-24_0_3_node_61 | 0.4 | n |  | TRUE
68 | bus_LV_1140-24_0_3_node_62 | 0.4 | n |  | TRUE
69 | bus_LV_1140-24_0_3_node_66 | 0.4 | n |  | TRUE
70 | bus_LV_1140-24_0_3_node_64 | 0.4 | n |  | TRUE
71 | bus_LV_1140-24_0_3_node_67 | 0.4 | n |  | TRUE
72 | bus_LV_1140-24_0_3_node_65 | 0.4 | n |  | TRUE
73 | bus_LV_1140-24_0_3_node_68 | 0.4 | n |  | TRUE
74 | bus_LV_1140-24_0_3_node_70 | 0.4 | n |  | TRUE
75 | bus_LV_1140-24_0_3_node_79 | 0.4 | n |  | TRUE
76 | bus_LV_1140-24_0_3_node_80 | 0.4 | n |  | TRUE
77 | bus_LV_1140-24_0_3_node_81 | 0.4 | n |  | TRUE
78 | bus_LV_1140-24_0_3_node_76 | 0.4 | n |  | TRUE
79 | bus_LV_1140-24_0_3_node_74 | 0.4 | n |  | TRUE
80 | bus_LV_1140-24_0_3_node_77 | 0.4 | n |  | TRUE
81 | bus_LV_1140-24_0_3_node_82 | 0.4 | n |  | TRUE
82 | bus_MV_475_0_node_281 | 20 | n |  | TRUE

## load
| name | bus | p_mw | q_mvar | const_z_percent | const_i_percent | sn_mva | scaling | in_service | type
0 | LV_1140-24_0_3_load_0 | 0 | 0.0043881 | 0.0010998 | 0 | 0 |  | 1 | TRUE | wye
1 | LV_1140-24_0_3_load_2 | 2 | 0.0052788 | 0.001323 | 0 | 0 |  | 1 | TRUE | wye
2 | LV_1140-24_0_3_load_55 | 4 | 0.0020798 | 0.00052124 | 0 | 0 |  | 1 | TRUE | wye
3 | LV_1140-24_0_3_load_4 | 6 | 0.0049588 | 0.0012428 | 0 | 0 |  | 1 | TRUE | wye
4 | LV_1140-24_0_3_load_5 | 7 | 0.0094545 | 0.0023695 | 0 | 0 |  | 1 | TRUE | wye
5 | LV_1140-24_0_3_load_6 | 8 | 0.003876 | 0.00097141 | 0 | 0 |  | 1 | TRUE | wye
6 | LV_1140-24_0_3_load_9 | 11 | 0.00099348 | 0.00024899 | 0 | 0 |  | 1 | TRUE | wye
7 | LV_1140-24_0_3_load_11 | 13 | 0.0016791 | 0.00042082 | 0 | 0 |  | 1 | TRUE | wye
8 | LV_1140-24_0_3_load_12 | 14 | 0.0016498 | 0.00041348 | 0 | 0 |  | 1 | TRUE | wye
9 | LV_1140-24_0_3_load_63 | 15 | 0.0041236 | 0.0010335 | 0 | 0 |  | 1 | TRUE | wye
10 | LV_1140-24_0_3_load_73 | 16 | 0.0027237 | 0.00068263 | 0 | 0 |  | 1 | TRUE | wye
11 | LV_1140-24_0_3_load_71 | 17 | 0.0016293 | 0.00040834 | 0 | 0 |  | 1 | TRUE | wye
12 | LV_1140-24_0_3_load_38 | 18 | 0.0012326 | 0.00030892 | 0 | 0 |  | 1 | TRUE | wye
13 | LV_1140-24_0_3_load_60 | 19 | 0.0052824 | 0.0013239 | 0 | 0 |  | 1 | TRUE | wye
14 | LV_1140-24_0_3_load_72 | 21 | 0.0046405 | 0.001163 | 0 | 0 |  | 1 | TRUE | wye
15 | LV_1140-24_0_3_load_13 | 23 | 0.0037978 | 0.00095182 | 0 | 0 |  | 1 | TRUE | wye
16 | LV_1140-24_0_3_load_14 | 24 | 0.0042903 | 0.0010752 | 0 | 0 |  | 1 | TRUE | wye
17 | LV_1140-24_0_3_load_15 | 25 | 0.0032982 | 0.00082662 | 0 | 0 |  | 1 | TRUE | wye
18 | LV_1140-24_0_3_load_18 | 26 | 0.0020653 | 0.00051761 | 0 | 0 |  | 1 | TRUE | wye
19 | LV_1140-24_0_3_load_16 | 27 | 0.0089847 | 0.0022518 | 0 | 0 |  | 1 | TRUE | wye
20 | LV_1140-24_0_3_load_19 | 28 | 0.00087972 | 0.00022048 | 0 | 0 |  | 1 | TRUE | wye
21 | LV_1140-24_0_3_load_17 | 29 | 0.0011568 | 0.00028992 | 0 | 0 |  | 1 | TRUE | wye
22 | LV_1140-24_0_3_load_56 | 30 | 0.00072068 | 0.00018062 | 0 | 0 |  | 1 | TRUE | wye
23 | LV_1140-24_0_3_load_25 | 31 | 0.0010121 | 0.00025364 | 0 | 0 |  | 1 | TRUE | wye
24 | LV_1140-24_0_3_load_20 | 32 | 0.0016232 | 0.0004068 | 0 | 0 |  | 1 | TRUE | wye
25 | LV_1140-24_0_3_load_21 | 33 | 0.0029687 | 0.00074402 | 0 | 0 |  | 1 | TRUE | wye
26 | LV_1140-24_0_3_load_22 | 34 | 0.0025767 | 0.00064577 | 0 | 0 |  | 1 | TRUE | wye
27 | LV_1140-24_0_3_load_23 | 35 | 0.0016272 | 0.0004078 | 0 | 0 |  | 1 | TRUE | wye
28 | LV_1140-24_0_3_load_26 | 37 | 0.0015882 | 0.00039803 | 0 | 0 |  | 1 | TRUE | wye
29 | LV_1140-24_0_3_load_27 | 38 | 0.0016804 | 0.00042116 | 0 | 0 |  | 1 | TRUE | wye
30 | LV_1140-24_0_3_load_29 | 40 | 0.0019146 | 0.00047983 | 0 | 0 |  | 1 | TRUE | wye
31 | LV_1140-24_0_3_load_30 | 41 | 0.0038898 | 0.00097488 | 0 | 0 |  | 1 | TRUE | wye
32 | LV_1140-24_0_3_load_31 | 42 | 0.0038318 | 0.00096035 | 0 | 0 |  | 1 | TRUE | wye
33 | LV_1140-24_0_3_load_32 | 43 | 0.0021664 | 0.00054296 | 0 | 0 |  | 1 | TRUE | wye
34 | LV_1140-24_0_3_load_41 | 44 | 0.0056569 | 0.0014178 | 0 | 0 |  | 1 | TRUE | wye
35 | LV_1140-24_0_3_load_34 | 45 | 0.0020482 | 0.00051332 | 0 | 0 |  | 1 | TRUE | wye
36 | LV_1140-24_0_3_load_36 | 46 | 0.001475 | 0.00036968 | 0 | 0 |  | 1 | TRUE | wye
37 | LV_1140-24_0_3_load_39 | 48 | 0.0017631 | 0.00044187 | 0 | 0 |  | 1 | TRUE | wye
38 | LV_1140-24_0_3_load_40 | 49 | 0.0016602 | 0.00041608 | 0 | 0 |  | 1 | TRUE | wye
39 | LV_1140-24_0_3_load_42 | 50 | 0.0032188 | 0.0008067 | 0 | 0 |  | 1 | TRUE | wye
40 | LV_1140-24_0_3_load_44 | 52 | 0.0017724 | 0.00044421 | 0 | 0 |  | 1 | TRUE | wye
41 | LV_1140-24_0_3_load_45 | 53 | 0.0031422 | 0.0007875 | 0 | 0 |  | 1 | TRUE | wye
42 | LV_1140-24_0_3_load_46 | 54 | 0.01129 | 0.0028296 | 0 | 0 |  | 1 | TRUE | wye
43 | LV_1140-24_0_3_load_57 | 55 | 0.0025179 | 0.00063105 | 0 | 0 |  | 1 | TRUE | wye
44 | LV_1140-24_0_3_load_47 | 57 | 0.0020175 | 0.00050563 | 0 | 0 |  | 1 | TRUE | wye
45 | LV_1140-24_0_3_load_48 | 58 | 0.0011567 | 0.0002899 | 0 | 0 |  | 1 | TRUE | wye
46 | LV_1140-24_0_3_load_50 | 60 | 0.0014606 | 0.00036606 | 0 | 0 |  | 1 | TRUE | wye
47 | LV_1140-24_0_3_load_53 | 62 | 0.0048697 | 0.0012205 | 0 | 0 |  | 1 | TRUE | wye
48 | LV_1140-24_0_3_load_54 | 63 | 0.0035309 | 0.00088492 | 0 | 0 |  | 1 | TRUE | wye
49 | LV_1140-24_0_3_load_78 | 64 | 0.0011007 | 0.00027587 | 0 | 0 |  | 1 | TRUE | wye
50 | LV_1140-24_0_3_load_69 | 65 | 0.0034855 | 0.00087355 | 0 | 0 |  | 1 | TRUE | wye
51 | LV_1140-24_0_3_load_61 | 67 | 0.0096459 | 0.0024175 | 0 | 0 |  | 1 | TRUE | wye
52 | LV_1140-24_0_3_load_62 | 68 | 0.0010475 | 0.00026252 | 0 | 0 |  | 1 | TRUE | wye
53 | LV_1140-24_0_3_load_66 | 69 | 0.0020245 | 0.00050739 | 0 | 0 |  | 1 | TRUE | wye
54 | LV_1140-24_0_3_load_64 | 70 | 0.0054153 | 0.0013572 | 0 | 0 |  | 1 | TRUE | wye
55 | LV_1140-24_0_3_load_67 | 71 | 0.0022546 | 0.00056506 | 0 | 0 |  | 1 | TRUE | wye
56 | LV_1140-24_0_3_load_65 | 72 | 0.0030205 | 0.000757 | 0 | 0 |  | 1 | TRUE | wye
57 | LV_1140-24_0_3_load_70 | 74 | 0.0016432 | 0.00041182 | 0 | 0 |  | 1 | TRUE | wye
58 | LV_1140-24_0_3_load_79 | 75 | 0.0021302 | 0.00053388 | 0 | 0 |  | 1 | TRUE | wye
59 | LV_1140-24_0_3_load_80 | 76 | 0.0014271 | 0.00035766 | 0 | 0 |  | 1 | TRUE | wye
60 | LV_1140-24_0_3_load_81 | 77 | 0.0021355 | 0.00053521 | 0 | 0 |  | 1 | TRUE | wye
61 | LV_1140-24_0_3_load_76 | 78 | 0.0030244 | 0.00075798 | 0 | 0 |  | 1 | TRUE | wye
62 | LV_1140-24_0_3_load_74 | 79 | 0.0037883 | 0.00094943 | 0 | 0 |  | 1 | TRUE | wye
63 | LV_1140-24_0_3_load_77 | 80 | 0.0018038 | 0.00045209 | 0 | 0 |  | 1 | TRUE | wye
64 | LV_1140-24_0_3_load_82 | 81 | 0.00070699 | 0.00017719 | 0 | 0 |  | 1 | TRUE | wye

## ext_grid
| name | bus | vm_pu | va_degree | slack_weight | in_service
0 |  | 81 | 1 | 0 | 1 | TRUE

## line
| name | std_type | from_bus | to_bus | length_km | r_ohm_per_km | x_ohm_per_km | c_nf_per_km | g_us_per_km | max_i_ka | df | parallel | type | in_service
0 | LV_1140-24_0_3_line_0 | NAYY 4x150 SE | 0 | 1 | 0.019429 | 0.208 | 0.08 | 261 | 0 | 0.27 | 1 | 1 | cs | TRUE
1 | LV_1140-24_0_3_line_1 | NAYY 4x150 SE | 1 | 2 | 0.03015 | 0.208 | 0.08 | 261 | 0 | 0.27 | 1 | 1 | cs | TRUE
2 | LV_1140-24_0_3_line_2 | NAYY 4x150 SE | 2 | 3 | 0.022777 | 0.208 | 0.08 | 261 | 0 | 0.27 | 1 | 1 | cs | TRUE
3 | LV_1140-24_0_3_line_3 | NAYY 4x150 SE | 3 | 4 | 0.0055697 | 0.208 | 0.08 | 261 | 0 | 0.27 | 1 | 1 | cs | TRUE
4 | LV_1140-24_0_3_line_4 | NAYY 4x150 SE | 4 | 5 | 0.010451 | 0.208 | 0.08 | 261 | 0 | 0.27 | 1 | 1 | cs | TRUE
5 | LV_1140-24_0_3_line_5 | NAYY 4x150 SE | 5 | 59 | 0.028961 | 0.208 | 0.08 | 261 | 0 | 0.27 | 1 | 1 | cs | TRUE
6 | LV_1140-24_0_3_line_6 | NAYY 4x150 SE | 6 | 7 | 0.035301 | 0.208 | 0.08 | 261 | 0 | 0.27 | 1 | 1 | cs | TRUE
7 | LV_1140-24_0_3_line_7 | NAYY 4x150 SE | 7 | 8 | 0.012358 | 0.208 | 0.08 | 261 | 0 | 0.27 | 1 | 1 | cs | TRUE
8 | LV_1140-24_0_3_line_8 | NAYY 4x150 SE | 8 | 9 | 0.037951 | 0.208 | 0.08 | 261 | 0 | 0.27 | 1 | 1 | cs | TRUE
9 | LV_1140-24_0_3_line_9 | NAYY 4x150 SE | 9 | 10 | 0.017534 | 0.208 | 0.08 | 261 | 0 | 0.27 | 1 | 1 | cs | TRUE
10 | LV_1140-24_0_3_line_10 | NAYY 4x150 SE | 9 | 11 | 0.025301 | 0.208 | 0.08 | 261 | 0 | 0.27 | 1 | 1 | cs | TRUE
11 | LV_1140-24_0_3_line_11 | NAYY 4x150 SE | 10 | 12 | 0.019442 | 0.208 | 0.08 | 261 | 0 | 0.27 | 1 | 3 | cs | TRUE
12 | LV_1140-24_0_3_line_12 | NAYY 4x150 SE | 10 | 13 | 0.021382 | 0.208 | 0.08 | 261 | 0 | 0.27 | 1 | 3 | cs | TRUE
13 | LV_1140-24_0_3_line_13 | NAYY 4x150 SE | 11 | 14 | 0.025589 | 0.208 | 0.08 | 261 | 0 | 0.27 | 1 | 1 | cs | TRUE
14 | LV_1140-24_0_3_line_14 | NAYY 4x150 SE | 12 | 15 | 0.017003 | 0.208 | 0.08 | 261 | 0 | 0.27 | 1 | 3 | cs | TRUE
15 | LV_1140-24_0_3_line_15 | NAYY 4x150 SE | 12 | 16 | 0.034375 | 0.208 | 0.08 | 261 | 0 | 0.27 | 1 | 1 | cs | TRUE
16 | LV_1140-24_0_3_line_16 | NAYY 4x150 SE | 13 | 17 | 0.0083748 | 0.208 | 0.08 | 261 | 0 | 0.27 | 1 | 3 | cs | TRUE
17 | LV_1140-24_0_3_line_17 | NAYY 4x150 SE | 14 | 18 | 0.02899 | 0.208 | 0.08 | 261 | 0 | 0.27 | 1 | 1 | cs | TRUE
18 | LV_1140-24_0_3_line_18 | NAYY 4x150 SE | 15 | 19 | 0.037355 | 0.208 | 0.08 | 261 | 0 | 0.27 | 1 | 3 | cs | TRUE
19 | LV_1140-24_0_3_line_19 | NAYY 4x150 SE | 16 | 20 | 0.0052866 | 0.208 | 0.08 | 261 | 0 | 0.27 | 1 | 1 | cs | TRUE
20 | LV_1140-24_0_3_line_20 | NAYY 4x150 SE | 17 | 21 | 0.003494 | 0.208 | 0.08 | 261 | 0 | 0.27 | 1 | 3 | cs | TRUE
21 | LV_1140-24_0_3_line_21 | NAYY 4x150 SE | 18 | 22 | 0.017851 | 0.208 | 0.08 | 261 | 0 | 0.27 | 1 | 1 | cs | TRUE
22 | LV_1140-24_0_3_line_22 | NAYY 4x150 SE | 19 | 56 | 0.0044588 | 0.208 | 0.08 | 261 | 0 | 0.27 | 1 | 3 | cs | TRUE
23 | LV_1140-24_0_3_line_23 | NAYY 4x150 SE | 20 | 78 | 0.015252 | 0.208 | 0.08 | 261 | 0 | 0.27 | 1 | 1 | cs | TRUE
24 | LV_1140-24_0_3_line_24 | NAYY 4x150 SE | 20 | 79 | 0.01324 | 0.208 | 0.08 | 261 | 0 | 0.27 | 1 | 1 | cs | TRUE
25 | LV_1140-24_0_3_line_25 | NAYY 4x150 SE | 21 | 43 | 0.013256 | 0.208 | 0.08 | 261 | 0 | 0.27 | 1 | 3 | cs | TRUE
26 | LV_1140-24_0_3_line_26 | NAYY 4x150 SE | 22 | 47 | 0.00451 | 0.208 | 0.08 | 261 | 0 | 0.27 | 1 | 1 | cs | TRUE
27 | LV_1140-24_0_3_line_27 | NAYY 4x150 SE | 22 | 45 | 0.044752 | 0.208 | 0.08 | 261 | 0 | 0.27 | 1 | 1 | cs | TRUE
28 | LV_1140-24_0_3_line_28 | NAYY 4x150 SE | 23 | 24 | 0.056332 | 0.208 | 0.08 | 261 | 0 | 0.27 | 1 | 1 | cs | TRUE
29 | LV_1140-24_0_3_line_29 | NAYY 4x150 SE | 23 | 25 | 0.101 | 0.208 | 0.08 | 261 | 0 | 0.27 | 1 | 1 | cs | TRUE
30 | LV_1140-24_0_3_line_30 | NAYY 4x150 SE | 24 | 26 | 0.076146 | 0.208 | 0.08 | 261 | 0 | 0.27 | 1 | 1 | cs | TRUE
31 | LV_1140-24_0_3_line_31 | NAYY 4x150 SE | 25 | 27 | 0.022802 | 0.208 | 0.08 | 261 | 0 | 0.27 | 1 | 1 | cs | TRUE
32 | LV_1140-24_0_3_line_32 | NAYY 4x150 SE | 26 | 28 | 0.01674 | 0.208 | 0.08 | 261 | 0 | 0.27 | 1 | 1 | cs | TRUE
33 | LV_1140-24_0_3_line_33 | NAYY 4x150 SE | 27 | 29 | 0.021045 | 0.208 | 0.08 | 261 | 0 | 0.27 | 1 | 1 | cs | TRUE
34 | LV_1140-24_0_3_line_34 | NAYY 4x150 SE | 28 | 30 | 0.019477 | 0.208 | 0.08 | 261 | 0 | 0.27 | 1 | 1 | cs | TRUE
35 | LV_1140-24_0_3_line_35 | NAYY 4x150 SE | 30 | 31 | 0.0034298 | 0.208 | 0.08 | 261 | 0 | 0.27 | 1 | 1 | cs | TRUE
36 | LV_1140-24_0_3_line_36 | NAYY 4x150 SE | 31 | 36 | 0.021113 | 0.208 | 0.08 | 261 | 0 | 0.27 | 1 | 1 | cs | TRUE
37 | LV_1140-24_0_3_line_37 | NAYY 4x150 SE | 32 | 33 | 0.019735 | 0.208 | 0.08 | 261 | 0 | 0.27 | 1 | 1 | cs | TRUE
38 | LV_1140-24_0_3_line_38 | NAYY 4x150 SE | 32 | 34 | 0.04939 | 0.208 | 0.08 | 261 | 0 | 0.27 | 1 | 1 | cs | TRUE
39 | LV_1140-24_0_3_line_39 | NAYY 4x150 SE | 33 | 35 | 0.0027627 | 0.208 | 0.08 | 261 | 0 | 0.27 | 1 | 1 | cs | TRUE
40 | LV_1140-24_0_3_line_40 | NAYY 4x150 SE | 34 | 36 | 0.03626 | 0.208 | 0.08 | 261 | 0 | 0.27 | 1 | 1 | cs | TRUE
41 | LV_1140-24_0_3_line_41 | NAYY 4x150 SE | 36 | 37 | 0.0025543 | 0.208 | 0.08 | 261 | 0 | 0.27 | 1 | 1 | cs | TRUE
42 | LV_1140-24_0_3_line_42 | NAYY 4x150 SE | 37 | 38 | 0.010958 | 0.208 | 0.08 | 261 | 0 | 0.27 | 1 | 1 | cs | TRUE
43 | LV_1140-24_0_3_line_43 | NAYY 4x150 SE | 38 | 39 | 0.01185 | 0.208 | 0.08 | 261 | 0 | 0.27 | 1 | 3 | cs | TRUE
44 | LV_1140-24_0_3_line_44 | NAYY 4x150 SE | 39 | 40 | 0.013677 | 0.208 | 0.08 | 261 | 0 | 0.27 | 1 | 1 | cs | TRUE
45 | LV_1140-24_0_3_line_45 | NAYY 4x150 SE | 39 | 41 | 0.0080203 | 0.208 | 0.08 | 261 | 0 | 0.27 | 1 | 3 | cs | TRUE
46 | LV_1140-24_0_3_line_46 | NAYY 4x150 SE | 40 | 42 | 0.026974 | 0.208 | 0.08 | 261 | 0 | 0.27 | 1 | 1 | cs | TRUE
47 | LV_1140-24_0_3_line_47 | NAYY 4x150 SE | 41 | 43 | 0.024384 | 0.208 | 0.08 | 261 | 0 | 0.27 | 1 | 3 | cs | TRUE
48 | LV_1140-24_0_3_line_48 | NAYY 4x150 SE | 42 | 44 | 0.0019939 | 0.208 | 0.08 | 261 | 0 | 0.27 | 1 | 1 | cs | TRUE
49 | LV_1140-24_0_3_line_49 | NAYY 4x150 SE | 45 | 46 | 0.015186 | 0.208 | 0.08 | 261 | 0 | 0.27 | 1 | 1 | cs | TRUE
50 | LV_1140-24_0_3_line_50 | NAYY 4x150 SE | 47 | 48 | 0.018245 | 0.208 | 0.08 | 261 | 0 | 0.27 | 1 | 1 | cs | TRUE
51 | LV_1140-24_0_3_line_51 | NAYY 4x150 SE | 47 | 49 | 0.042171 | 0.208 | 0.08 | 261 | 0 | 0.27 | 1 | 1 | cs | TRUE
52 | LV_1140-24_0_3_line_52 | NAYY 4x150 SE | 50 | 51 | 0.015606 | 0.208 | 0.08 | 261 | 0 | 0.27 | 1 | 1 | cs | TRUE
53 | LV_1140-24_0_3_line_53 | NAYY 4x150 SE | 51 | 52 | 0.032351 | 0.208 | 0.08 | 261 | 0 | 0.27 | 1 | 1 | cs | TRUE
54 | LV_1140-24_0_3_line_54 | NAYY 4x150 SE | 51 | 53 | 0.012783 | 0.208 | 0.08 | 261 | 0 | 0.27 | 1 | 1 | cs | TRUE
55 | LV_1140-24_0_3_line_55 | NAYY 4x150 SE | 53 | 54 | 0.016917 | 0.208 | 0.08 | 261 | 0 | 0.27 | 1 | 1 | cs | TRUE
56 | LV_1140-24_0_3_line_56 | NAYY 4x150 SE | 54 | 55 | 0.0085873 | 0.208 | 0.08 | 261 | 0 | 0.27 | 1 | 1 | cs | TRUE
57 | LV_1140-24_0_3_line_57 | NAYY 4x150 SE | 55 | 56 | 0.047785 | 0.208 | 0.08 | 261 | 0 | 0.27 | 1 | 1 | cs | TRUE
58 | LV_1140-24_0_3_line_58 | NAYY 4x150 SE | 56 | 66 | 0.030701 | 0.208 | 0.08 | 261 | 0 | 0.27 | 1 | 3 | cs | TRUE
59 | LV_1140-24_0_3_line_59 | NAYY 4x150 SE | 57 | 58 | 0.016697 | 0.208 | 0.08 | 261 | 0 | 0.27 | 1 | 1 | cs | TRUE
60 | LV_1140-24_0_3_line_60 | NAYY 4x150 SE | 57 | 59 | 0.059196 | 0.208 | 0.08 | 261 | 0 | 0.27 | 1 | 1 | cs | TRUE
61 | LV_1140-24_0_3_line_61 | NAYY 4x150 SE | 58 | 60 | 0.018724 | 0.208 | 0.08 | 261 | 0 | 0.27 | 1 | 1 | cs | TRUE
62 | LV_1140-24_0_3_line_62 | NAYY 4x150 SE | 59 | 61 | 0.025614 | 0.208 | 0.08 | 261 | 0 | 0.27 | 1 | 1 | cs | TRUE
63 | LV_1140-24_0_3_line_63 | NAYY 4x150 SE | 60 | 62 | 0.0030247 | 0.208 | 0.08 | 261 | 0 | 0.27 | 1 | 1 | cs | TRUE
64 | LV_1140-24_0_3_line_64 | NAYY 4x150 SE | 61 | 63 | 0.023605 | 0.208 | 0.08 | 261 | 0 | 0.27 | 1 | 1 | cs | TRUE
65 | LV_1140-24_0_3_line_65 | NAYY 4x150 SE | 63 | 64 | 0.003459 | 0.208 | 0.08 | 261 | 0 | 0.27 | 1 | 1 | cs | TRUE
66 | LV_1140-24_0_3_line_66 | NAYY 4x150 SE | 64 | 65 | 0.0070932 | 0.208 | 0.08 | 261 | 0 | 0.27 | 1 | 1 | cs | TRUE
67 | LV_1140-24_0_3_line_67 | NAYY 4x150 SE | 65 | 73 | 0.03932 | 0.208 | 0.08 | 261 | 0 | 0.27 | 1 | 1 | cs | TRUE
68 | LV_1140-24_0_3_line_68 | NAYY 4x150 SE | 66 | 67 | 0.0093294 | 0.208 | 0.08 | 261 | 0 | 0.27 | 1 | 3 | cs | TRUE
69 | LV_1140-24_0_3_line_69 | NAYY 4x150 SE | 66 | 68 | 0.022756 | 0.208 | 0.08 | 261 | 0 | 0.27 | 1 | 1 | cs | TRUE
70 | LV_1140-24_0_3_line_70 | NAYY 4x150 SE | 67 | 69 | 0.0013138 | 0.208 | 0.08 | 261 | 0 | 0.27 | 1 | 3 | cs | TRUE
71 | LV_1140-24_0_3_line_71 | NAYY 4x150 SE | 68 | 70 | 0.0031757 | 0.208 | 0.08 | 261 | 0 | 0.27 | 1 | 1 | cs | TRUE
72 | LV_1140-24_0_3_line_72 | NAYY 4x150 SE | 69 | 71 | 0.028525 | 0.208 | 0.08 | 261 | 0 | 0.27 | 1 | 3 | cs | TRUE
73 | LV_1140-24_0_3_line_73 | NAYY 4x150 SE | 70 | 72 | 0.03581 | 0.208 | 0.08 | 261 | 0 | 0.27 | 1 | 1 | cs | TRUE
74 | LV_1140-24_0_3_line_74 | NAYY 4x150 SE | 71 | 73 | 0.0016502 | 0.208 | 0.08 | 261 | 0 | 0.27 | 1 | 3 | cs | TRUE
75 | LV_1140-24_0_3_line_75 | NAYY 4x150 SE | 73 | 74 | 0.012986 | 0.208 | 0.08 | 261 | 0 | 0.27 | 1 | 3 | cs | TRUE
76 | LV_1140-24_0_3_line_76 | NAYY 4x150 SE | 74 | 75 | 0.034721 | 0.208 | 0.08 | 261 | 0 | 0.27 | 1 | 3 | cs | TRUE
77 | LV_1140-24_0_3_line_77 | NAYY 4x150 SE | 75 | 76 | 0.018461 | 0.208 | 0.08 | 261 | 0 | 0.27 | 1 | 3 | cs | TRUE
78 | LV_1140-24_0_3_line_78 | NAYY 4x150 SE | 75 | 77 | 0.038222 | 0.208 | 0.08 | 261 | 0 | 0.27 | 1 | 1 | cs | TRUE
79 | LV_1140-24_0_3_line_79 | NAYY 4x150 SE | 76 | 81 | 0.023215 | 0.208 | 0.08 | 261 | 0 | 0.27 | 1 | 3 | cs | TRUE
80 | LV_1140-24_0_3_line_80 | NAYY 4x150 SE | 78 | 80 | 0.028452 | 0.208 | 0.08 | 261 | 0 | 0.27 | 1 | 1 | cs | TRUE

## trafo
| name | std_type | hv_bus | lv_bus | sn_mva | vn_hv_kv | vn_lv_kv | vk_percent | vkr_percent | pfe_kw | i0_percent | shift_degree | tap_side | tap_neutral | tap_min | tap_max | tap_step_percent | tap_step_degree | tap_pos | tap_phase_shifter | parallel | df | in_service
0 | LV_1140-24_0_3_trafo_82 | 0.25 MVA 20/0.4 kV | 82 | 81 | 0.25 | 20 | 0.4 | 6 | 1.44 | 0.8 | 0.32 | 150 | hv | 0 | -2 | 2 | 2.5 | 0 | 0 | FALSE | 1 | 1 | TRUE

## line_geodata
| x0 | y0 | x1 | y1 | x2 | y2 | x3 | y3 | x4 | y4
0 | 2641621.9423 | 1233322.1173 | 2641630.856 | 1233319.4891 | 2641639.6668 | 1233314.4776
1 | 2641621.9423 | 1233322.1173 | 2641623.0633 | 1233324.1931 | 2641624.1251 | 1233328.2364 | 2641630.4701 | 1233350.9788
2 | 2641636.5912 | 1233372.9183 | 2641630.4701 | 1233350.9788
3 | 2641636.5912 | 1233372.9183 | 2641638.2568 | 1233378.2331
4 | 2641641.3821 | 1233388.2059 | 2641638.2568 | 1233378.2331
5 | 2641641.3821 | 1233388.2059 | 2641651.6926 | 1233397.9953 | 2641665.9654 | 1233401.931
6 | 2641752.5181 | 1233707.3803 | 2641756.6348 | 1233690.9147 | 2641762.0701 | 1233673.411
7 | 2641765.7348 | 1233661.6094 | 2641762.0701 | 1233673.411
8 | 2641774.0782 | 1233624.8958 | 2641773.8835 | 1233635.3676 | 2641765.7348 | 1233661.6094
9 | 2641772.8158 | 1233607.4092 | 2641774.0782 | 1233624.8958
10 | 2641774.0782 | 1233624.8958 | 2641796.346 | 1233636.907
11 | 2641772.8158 | 1233607.4092 | 2641769.6348 | 1233588.2304
12 | 2641772.8158 | 1233607.4092 | 2641751.622 | 1233604.5772
13 | 2641817.4756 | 1233651.2371 | 2641814.8935 | 1233648.942 | 2641801.2276 | 1233639.5401 | 2641796.346 | 1233636.907
14 | 2641769.6348 | 1233588.2304 | 2641763.451 | 1233572.3919
15 | 2641769.6348 | 1233588.2304 | 2641801.4815 | 1233575.2913
16 | 2641751.622 | 1233604.5772 | 2641743.321 | 1233603.4679
17 | 2641836.9727 | 1233672.4066 | 2641830.3006 | 1233662.6367 | 2641817.4756 | 1233651.2371
18 | 2641744.1164 | 1233540.5449 | 2641753.6819 | 1233554.1081 | 2641762.2133 | 1233569.222 | 2641763.451 | 1233572.3919
19 | 2641806.3792 | 1233573.3014 | 2641801.4815 | 1233575.2913
20 | 2641739.8578 | 1233603.0051 | 2641743.321 | 1233603.4679
21 | 2641847.0396 | 1233687.1476 | 2641836.9727 | 1233672.4066
22 | 2641741.5466 | 1233536.9011 | 2641744.1164 | 1233540.5449
23 | 2641806.3792 | 1233573.3014 | 2641815.3699 | 1233585.6216
24 | 2641806.3792 | 1233573.3014 | 2641818.6435 | 1233568.3135
25 | 2641726.7184 | 1233601.2494 | 2641739.8578 | 1233603.0051
26 | 2641849.5795 | 1233690.8789 | 2641847.0396 | 1233687.1476
27 | 2641847.0396 | 1233687.1476 | 2641878.6664 | 1233655.4849
28 | 2641538.6285 | 1233559.2501 | 2641513.1148 | 1233558.7608 | 2641494.1801 | 1233555.7491 | 2641483.0422 | 1233552.3655
29 | 2641383.2295 | 1233536.8996 | 2641483.0422 | 1233552.3655
30 | 2641614.6021 | 1233564.375 | 2641538.6285 | 1233559.2501
31 | 2641383.2295 | 1233536.8996 | 2641360.4962 | 1233538.6741
32 | 2641630.8482 | 1233568.3627 | 2641623.685 | 1233566.2826 | 2641614.6021 | 1233564.375
33 | 2641360.4962 | 1233538.6741 | 2641360.4962 | 1233538.6741 | 2641352.8972 | 1233535.1969 | 2641343.4605 | 1233526.7155
34 | 2641649.1876 | 1233574.8325 | 2641639.9278 | 1233570.9992 | 2641630.8482 | 1233568.3627
35 | 2641649.1876 | 1233574.8325 | 2641652.3566 | 1233576.1444
36 | 2641671.8644 | 1233584.22 | 2641652.3566 | 1233576.1444
37 | 2641617.7946 | 1233637.3831 | 2641601.4525 | 1233626.3189
38 | 2641651.4869 | 1233614.2123 | 2641634.0785 | 1233639.8348 | 2641629.5035 | 1233642.3822 | 2641624.8344 | 1233642.1493 | 2641617.7946 | 1233637.3831
39 | 2641599.1648 | 1233624.77 | 2641601.4525 | 1233626.3189
40 | 2641671.8644 | 1233584.22 | 2641651.4869 | 1233614.2123
41 | 2641671.8644 | 1233584.22 | 2641674.2039 | 1233585.2453
42 | 2641684.2402 | 1233589.6437 | 2641674.2039 | 1233585.2453
43 | 2641695.0939 | 1233594.4003 | 2641684.2402 | 1233589.6437
44 | 2641695.0939 | 1233594.4003 | 2641690.516 | 1233607.2882
45 | 2641695.0939 | 1233594.4003 | 2641702.8663 | 1233596.3787
46 | 2641690.516 | 1233607.2882 | 2641681.4875 | 1233632.7061
47 | 2641726.7184 | 1233601.2494 | 2641716.789 | 1233599.9225 | 2641702.8663 | 1233596.3787
48 | 2641681.4875 | 1233632.7061 | 2641680.8201 | 1233634.585
49 | 2641886.341 | 1233643.3856 | 2641886.1115 | 1233648.0314 | 2641878.6664 | 1233655.4849
50 | 2641849.5795 | 1233690.8789 | 2641859.7006 | 1233706.0597
51 | 2641849.5795 | 1233690.8789 | 2641880.9881 | 1233662.7379
52 | 2641817.7225 | 1233498.5787 | 2641830.3961 | 1233499.5239 | 2641833.288 | 1233499.3397
53 | 2641817.7225 | 1233498.5787 | 2641818.9001 | 1233489.3812 | 2641808.6896 | 1233468.6742
54 | 2641817.7225 | 1233498.5787 | 2641811.6203 | 1233499.7476 | 2641805.4623 | 1233502.0372
55 | 2641805.4623 | 1233502.0372 | 2641789.6061 | 1233507.9326
56 | 2641781.5571 | 1233510.9252 | 2641789.6061 | 1233507.9326
57 | 2641741.5466 | 1233536.9011 | 2641764.5666 | 1233520.8748 | 2641779.0437 | 1233511.8597 | 2641781.5571 | 1233510.9252
58 | 2641741.5466 | 1233536.9011 | 2641720.6902 | 1233514.3184
59 | 2641724.8969 | 1233396.4751 | 2641741.4377 | 1233394.1993
60 | 2641665.9654 | 1233401.931 | 2641714.6789 | 1233397.881 | 2641724.8969 | 1233396.4751
61 | 2641759.987 | 1233391.6471 | 2641741.4377 | 1233394.1993
62 | 2641665.9654 | 1233401.931 | 2641660.4351 | 1233405.728 | 2641656.5319 | 1233413.928 | 2641653.1967 | 1233423.1883
63 | 2641759.987 | 1233391.6471 | 2641762.0395 | 1233391.3647 | 2641762.9431 | 1233391.0622
64 | 2641653.1967 | 1233423.1883 | 2641661.0882 | 1233441.0992 | 2641663.1241 | 1233444.5802
65 | 2641663.1241 | 1233444.5802 | 2641664.8705 | 1233447.566
66 | 2641664.8705 | 1233447.566 | 2641668.4516 | 1233453.6888
67 | 2641693.2786 | 1233484.0739 | 2641680.5805 | 1233469.3535 | 2641671.3591 | 1233458.6599 | 2641668.4516 | 1233453.6888
68 | 2641720.6902 | 1233514.3184 | 2641714.4256 | 1233507.4053
69 | 2641720.6902 | 1233514.3184 | 2641738.6981 | 1233500.4057
70 | 2641713.5434 | 1233506.4317 | 2641714.4256 | 1233507.4053
71 | 2641738.6981 | 1233500.4057 | 2641741.2112 | 1233498.4641
72 | 2641713.5434 | 1233506.4317 | 2641711.2401 | 1233503.89 | 2641694.3869 | 1233485.2966
73 | 2641769.5487 | 1233476.5709 | 2641741.2112 | 1233498.4641
74 | 2641693.2786 | 1233484.0739 | 2641694.3869 | 1233485.2966
75 | 2641693.2786 | 1233484.0739 | 2641684.8287 | 1233493.9353
76 | 2641662.2365 | 1233520.3014 | 2641684.8287 | 1233493.9353
77 | 2641662.2365 | 1233520.3014 | 2641677.6987 | 1233530.3878
78 | 2641639.2822 | 1233550.7598 | 2641646.9712 | 1233538.1168 | 2641662.2365 | 1233520.3014
79 | 2641697.142 | 1233543.0713 | 2641677.6987 | 1233530.3878
80 | 2641832.1419 | 1233608.6047 | 2641815.3699 | 1233585.6216

## bus_geodata
| x | y | coords
0 | 2641639.6668 | 1233314.4776
1 | 2641621.9423 | 1233322.1173
2 | 2641630.4701 | 1233350.9788
3 | 2641636.5912 | 1233372.9183
4 | 2641638.2568 | 1233378.2331
5 | 2641641.3821 | 1233388.2059
6 | 2641752.5181 | 1233707.3803
7 | 2641762.0701 | 1233673.411
8 | 2641765.7348 | 1233661.6094
9 | 2641774.0782 | 1233624.8958
10 | 2641772.8158 | 1233607.4092
11 | 2641796.346 | 1233636.907
12 | 2641769.6348 | 1233588.2304
13 | 2641751.622 | 1233604.5772
14 | 2641817.4756 | 1233651.2371
15 | 2641763.451 | 1233572.3919
16 | 2641801.4815 | 1233575.2913
17 | 2641743.321 | 1233603.4679
18 | 2641836.9727 | 1233672.4066
19 | 2641744.1164 | 1233540.5449
20 | 2641806.3792 | 1233573.3014
21 | 2641739.8578 | 1233603.0051
22 | 2641847.0396 | 1233687.1476
23 | 2641483.0422 | 1233552.3655
24 | 2641538.6285 | 1233559.2501
25 | 2641383.2295 | 1233536.8996
26 | 2641614.6021 | 1233564.375
27 | 2641360.4962 | 1233538.6741
28 | 2641630.8482 | 1233568.3627
29 | 2641343.4605 | 1233526.7155
30 | 2641649.1876 | 1233574.8325
31 | 2641652.3566 | 1233576.1444
32 | 2641617.7946 | 1233637.3831
33 | 2641601.4525 | 1233626.3189
34 | 2641651.4869 | 1233614.2123
35 | 2641599.1648 | 1233624.77
36 | 2641671.8644 | 1233584.22
37 | 2641674.2039 | 1233585.2453
38 | 2641684.2402 | 1233589.6437
39 | 2641695.0939 | 1233594.4003
40 | 2641690.516 | 1233607.2882
41 | 2641702.8663 | 1233596.3787
42 | 2641681.4875 | 1233632.7061
43 | 2641726.7184 | 1233601.2494
44 | 2641680.8201 | 1233634.585
45 | 2641878.6664 | 1233655.4849
46 | 2641886.341 | 1233643.3856
47 | 2641849.5795 | 1233690.8789
48 | 2641859.7006 | 1233706.0597
49 | 2641880.9881 | 1233662.7379
50 | 2641833.288 | 1233499.3397
51 | 2641817.7225 | 1233498.5787
52 | 2641808.6896 | 1233468.6742
53 | 2641805.4623 | 1233502.0372
54 | 2641789.6061 | 1233507.9326
55 | 2641781.5571 | 1233510.9252
56 | 2641741.5466 | 1233536.9011
57 | 2641724.8969 | 1233396.4751
58 | 2641741.4377 | 1233394.1993
59 | 2641665.9654 | 1233401.931
60 | 2641759.987 | 1233391.6471
61 | 2641653.1967 | 1233423.1883
62 | 2641762.9431 | 1233391.0622
63 | 2641663.1241 | 1233444.5802
64 | 2641664.8705 | 1233447.566
65 | 2641668.4516 | 1233453.6888
66 | 2641720.6902 | 1233514.3184
67 | 2641714.4256 | 1233507.4053
68 | 2641738.6981 | 1233500.4057
69 | 2641713.5434 | 1233506.4317
70 | 2641741.2112 | 1233498.4641
71 | 2641694.3869 | 1233485.2966
72 | 2641769.5487 | 1233476.5709
73 | 2641693.2786 | 1233484.0739
74 | 2641684.8287 | 1233493.9353
75 | 2641662.2365 | 1233520.3014
76 | 2641677.6987 | 1233530.3878
77 | 2641639.2822 | 1233550.7598
78 | 2641815.3699 | 1233585.6216
79 | 2641818.6435 | 1233568.3135
80 | 2641832.1419 | 1233608.6047
81 | 2641697.142 | 1233543.0713
82 | 2641662.2365 | 1233520.3014

## line_std_types
| c_nf_per_km | r_ohm_per_km | x_ohm_per_km | max_i_ka | type | q_mm2 | alpha | voltage_rating
NAYY 4x50 SE | 210 | 0.642 | 0.083 | 0.142 | cs | 50 | 0.00403 | LV
NAYY 4x120 SE | 264 | 0.225 | 0.08 | 0.242 | cs | 120 | 0.00403 | LV
NAYY 4x150 SE | 261 | 0.208 | 0.08 | 0.27 | cs | 150 | 0.00403 | LV
NA2XS2Y 1x95 RM/25 12/20 kV | 216 | 0.313 | 0.132 | 0.252 | cs | 95 | 0.00403 | MV
NA2XS2Y 1x185 RM/25 12/20 kV | 273 | 0.161 | 0.117 | 0.362 | cs | 185 | 0.00403 | MV
NA2XS2Y 1x240 RM/25 12/20 kV | 304 | 0.122 | 0.112 | 0.421 | cs | 240 | 0.00403 | MV
NA2XS2Y 1x95 RM/25 6/10 kV | 315 | 0.313 | 0.123 | 0.249 | cs | 95 | 0.00403 | MV
NA2XS2Y 1x185 RM/25 6/10 kV | 406 | 0.161 | 0.11 | 0.358 | cs | 185 | 0.00403 | MV
NA2XS2Y 1x240 RM/25 6/10 kV | 456 | 0.122 | 0.105 | 0.416 | cs | 240 | 0.00403 | MV
NA2XS2Y 1x150 RM/25 12/20 kV | 250 | 0.206 | 0.116 | 0.319 | cs | 150 | 0.00403 | MV
NA2XS2Y 1x120 RM/25 12/20 kV | 230 | 0.253 | 0.119 | 0.283 | cs | 120 | 0.00403 | MV
NA2XS2Y 1x70 RM/25 12/20 kV | 190 | 0.443 | 0.132 | 0.22 | cs | 70 | 0.00403 | MV
NA2XS2Y 1x150 RM/25 6/10 kV | 360 | 0.206 | 0.11 | 0.315 | cs | 150 | 0.00403 | MV
NA2XS2Y 1x120 RM/25 6/10 kV | 340 | 0.253 | 0.113 | 0.28 | cs | 120 | 0.00403 | MV
NA2XS2Y 1x70 RM/25 6/10 kV | 280 | 0.443 | 0.123 | 0.217 | cs | 70 | 0.00403 | MV
N2XS(FL)2Y 1x120 RM/35 64/110 kV | 112 | 0.153 | 0.166 | 0.366 | cs | 120 | 0.00393 | HV
N2XS(FL)2Y 1x185 RM/35 64/110 kV | 125 | 0.099 | 0.156 | 0.457 | cs | 185 | 0.00393 | HV
N2XS(FL)2Y 1x240 RM/35 64/110 kV | 135 | 0.075 | 0.149 | 0.526 | cs | 240 | 0.00393 | HV
N2XS(FL)2Y 1x300 RM/35 64/110 kV | 144 | 0.06 | 0.144 | 0.588 | cs | 300 | 0.00393 | HV
15-AL1/3-ST1A 0.4 | 11 | 1.8769 | 0.35 | 0.105 | ol | 16 | 0.00403 | LV
24-AL1/4-ST1A 0.4 | 11.25 | 1.2012 | 0.335 | 0.14 | ol | 24 | 0.00403 | LV
48-AL1/8-ST1A 0.4 | 12.2 | 0.5939 | 0.3 | 0.21 | ol | 48 | 0.00403 | LV
94-AL1/15-ST1A 0.4 | 13.2 | 0.306 | 0.29 | 0.35 | ol | 94 | 0.00403 | LV
34-AL1/6-ST1A 10.0 | 9.7 | 0.8342 | 0.36 | 0.17 | ol | 34 | 0.00403 | MV
48-AL1/8-ST1A 10.0 | 10.1 | 0.5939 | 0.35 | 0.21 | ol | 48 | 0.00403 | MV
70-AL1/11-ST1A 10.0 | 10.4 | 0.4132 | 0.339 | 0.29 | ol | 70 | 0.00403 | MV
94-AL1/15-ST1A 10.0 | 10.75 | 0.306 | 0.33 | 0.35 | ol | 94 | 0.00403 | MV
122-AL1/20-ST1A 10.0 | 11.1 | 0.2376 | 0.323 | 0.41 | ol | 122 | 0.00403 | MV
149-AL1/24-ST1A 10.0 | 11.25 | 0.194 | 0.315 | 0.47 | ol | 149 | 0.00403 | MV
34-AL1/6-ST1A 20.0 | 9.15 | 0.8342 | 0.382 | 0.17 | ol | 34 | 0.00403 | MV
48-AL1/8-ST1A 20.0 | 9.5 | 0.5939 | 0.372 | 0.21 | ol | 48 | 0.00403 | MV
70-AL1/11-ST1A 20.0 | 9.7 | 0.4132 | 0.36 | 0.29 | ol | 70 | 0.00403 | MV
94-AL1/15-ST1A 20.0 | 10 | 0.306 | 0.35 | 0.35 | ol | 94 | 0.00403 | MV
122-AL1/20-ST1A 20.0 | 10.3 | 0.2376 | 0.344 | 0.41 | ol | 122 | 0.00403 | MV
149-AL1/24-ST1A 20.0 | 10.5 | 0.194 | 0.337 | 0.47 | ol | 149 | 0.00403 | MV
184-AL1/30-ST1A 20.0 | 10.75 | 0.1571 | 0.33 | 0.535 | ol | 184 | 0.00403 | MV
243-AL1/39-ST1A 20.0 | 11 | 0.1188 | 0.32 | 0.645 | ol | 243 | 0.00403 | MV
48-AL1/8-ST1A 110.0 | 8 | 0.5939 | 0.46 | 0.21 | ol | 48 | 0.00403 | HV
70-AL1/11-ST1A 110.0 | 8.4 | 0.4132 | 0.45 | 0.29 | ol | 70 | 0.00403 | HV
94-AL1/15-ST1A 110.0 | 8.65 | 0.306 | 0.44 | 0.35 | ol | 94 | 0.00403 | HV
122-AL1/20-ST1A 110.0 | 8.5 | 0.2376 | 0.43 | 0.41 | ol | 122 | 0.00403 | HV
149-AL1/24-ST1A 110.0 | 8.75 | 0.194 | 0.41 | 0.47 | ol | 149 | 0.00403 | HV
184-AL1/30-ST1A 110.0 | 8.8 | 0.1571 | 0.4 | 0.535 | ol | 184 | 0.00403 | HV
243-AL1/39-ST1A 110.0 | 9 | 0.1188 | 0.39 | 0.645 | ol | 243 | 0.00403 | HV
305-AL1/39-ST1A 110.0 | 9.2 | 0.0949 | 0.38 | 0.74 | ol | 305 | 0.00403 | HV
490-AL1/64-ST1A 110.0 | 9.75 | 0.059 | 0.37 | 0.96 | ol | 490 | 0.00403 | HV
679-AL1/86-ST1A 110.0 | 9.95 | 0.042 | 0.36 | 1.15 | ol | 679 | 0.00403 | HV
490-AL1/64-ST1A 220.0 | 10 | 0.059 | 0.285 | 0.96 | ol | 490 | 0.00403 | HV
679-AL1/86-ST1A 220.0 | 11.7 | 0.042 | 0.275 | 1.15 | ol | 679 | 0.00403 | HV
490-AL1/64-ST1A 380.0 | 11 | 0.059 | 0.253 | 0.96 | ol | 490 | 0.00403 | HV
679-AL1/86-ST1A 380.0 | 14.6 | 0.042 | 0.25 | 1.15 | ol | 679 | 0.00403 | HV

## trafo_std_types
| i0_percent | pfe_kw | vkr_percent | sn_mva | vn_lv_kv | vn_hv_kv | vk_percent | shift_degree | vector_group | tap_side | tap_neutral | tap_min | tap_max | tap_step_degree | tap_step_percent | tap_phase_shifter
160 MVA 380/110 kV | 0.06 | 60 | 0.25 | 160 | 110 | 380 | 12.2 | 0 | Yy0 | hv | 0 | -9 | 9 | 0 | 1.5 | FALSE
100 MVA 220/110 kV | 0.06 | 55 | 0.26 | 100 | 110 | 220 | 12 | 0 | Yy0 | hv | 0 | -9 | 9 | 0 | 1.5 | FALSE
63 MVA 110/20 kV | 0.04 | 22 | 0.32 | 63 | 20 | 110 | 18 | 150 | YNd5 | hv | 0 | -9 | 9 | 0 | 1.5 | FALSE
40 MVA 110/20 kV | 0.05 | 18 | 0.34 | 40 | 20 | 110 | 16.2 | 150 | YNd5 | hv | 0 | -9 | 9 | 0 | 1.5 | FALSE
25 MVA 110/20 kV | 0.07 | 14 | 0.41 | 25 | 20 | 110 | 12 | 150 | YNd5 | hv | 0 | -9 | 9 | 0 | 1.5 | FALSE
63 MVA 110/10 kV | 0.04 | 22 | 0.32 | 63 | 10 | 110 | 18 | 150 | YNd5 | hv | 0 | -9 | 9 | 0 | 1.5 | FALSE
40 MVA 110/10 kV | 0.05 | 18 | 0.34 | 40 | 10 | 110 | 16.2 | 150 | YNd5 | hv | 0 | -9 | 9 | 0 | 1.5 | FALSE
25 MVA 110/10 kV | 0.07 | 14 | 0.41 | 25 | 10 | 110 | 12 | 150 | YNd5 | hv | 0 | -9 | 9 | 0 | 1.5 | FALSE
0.25 MVA 20/0.4 kV | 0.32 | 0.8 | 1.44 | 0.25 | 0.4 | 20 | 6 | 150 | Yzn5 | hv | 0 | -2 | 2 | 0 | 2.5 | FALSE
0.4 MVA 20/0.4 kV | 0.3375 | 1.35 | 1.425 | 0.4 | 0.4 | 20 | 6 | 150 | Dyn5 | hv | 0 | -2 | 2 | 0 | 2.5 | FALSE
0.63 MVA 20/0.4 kV | 0.2619 | 1.65 | 1.206 | 0.63 | 0.4 | 20 | 6 | 150 | Dyn5 | hv | 0 | -2 | 2 | 0 | 2.5 | FALSE
0.25 MVA 10/0.4 kV | 0.24 | 0.6 | 1.2 | 0.25 | 0.4 | 10 | 4 | 150 | Dyn5 | hv | 0 | -2 | 2 | 0 | 2.5 | FALSE
0.4 MVA 10/0.4 kV | 0.2375 | 0.95 | 1.325 | 0.4 | 0.4 | 10 | 4 | 150 | Dyn5 | hv | 0 | -2 | 2 | 0 | 2.5 | FALSE
0.63 MVA 10/0.4 kV | 0.1873 | 1.18 | 1.0794 | 0.63 | 0.4 | 10 | 4 | 150 | Dyn5 | hv | 0 | -2 | 2 | 0 | 2.5 | FALSE

## trafo3w_std_types
| sn_hv_mva | sn_mv_mva | sn_lv_mva | vn_hv_kv | vn_mv_kv | vn_lv_kv | vk_hv_percent | vk_mv_percent | vk_lv_percent | vkr_hv_percent | vkr_mv_percent | vkr_lv_percent | pfe_kw | i0_percent | shift_mv_degree | shift_lv_degree | vector_group | tap_side | tap_neutral | tap_min | tap_max | tap_step_percent
63/25/38 MVA 110/20/10 kV | 63 | 25 | 38 | 110 | 20 | 10 | 10.4 | 10.4 | 10.4 | 0.28 | 0.32 | 0.35 | 35 | 0.89 | 0 | 0 | YN0yn0yn0 | hv | 0 | -10 | 10 | 1.2
63/25/38 MVA 110/10/10 kV | 63 | 25 | 38 | 110 | 10 | 10 | 10.4 | 10.4 | 10.4 | 0.28 | 0.32 | 0.35 | 35 | 0.89 | 0 | 0 | YN0yn0yn0 | hv | 0 | -10 | 10 | 1.2

## fuse_std_types
| fuse_type | i_rated_a | t_avg | t_min | t_total | x_avg | x_min | x_total
HV 100A | HV 100A | 100 | 0 | [10.0, 3.64, 0.854, 0.281, 0.1, 0.0531, 0.022, 0.01] | [10.0, 4.267, 1.21, 0.403, 0.1, 0.058, 0.022, 0.01] | 0 | [300.0, 350.0, 450.0, 550.0, 700.0, 850.0, 1200.0, 1752.0] | [600.0, 700.0, 900.0, 1150.0, 1665.0, 2000.0, 3000.0, 4313.0]
HV 10A | HV 10A | 10 | 0 | [10.0, 1675.0, 0.344, 0.156, 0.1, 0.0417, 0.0171, 0.01] | [10.0, 1.3, 0.3, 0.155, 0.1, 0.0555, 0.023, 0.01] | 0 | [30.0, 32.0, 35.0, 37.0, 39.0, 50.0, 70.0, 88.0] | [60.0, 70.0, 80.0, 87.0, 94.0, 110.0, 150.0, 216.0]
HV 125A | HV 125A | 125 | 0 | [10.0, 1.82, 0.344, 0.1, 0.0467, 0.0269, 0.01] | [10.0, 2.478, 0.426, 0.1, 0.0427, 0.0211, 0.01] | 0 | [375.0, 500.0, 700.0, 925.0, 1200.0, 1500.0, 2341.0] | [750.0, 1000.0, 1500.0, 2200.0, 3000.0, 4000.0, 5765.0]
HV 160A | HV 160A | 160 | 0 | [10.0, 4.15, 1.03, 0.198, 0.1, 0.051, 0.0172, 0.01] | [10.0, 2.3, 0.734, 0.274, 0.1, 0.046, 0.0177, 0.01] | 0 | [480.0, 550.0, 700.0, 1000.0, 1260.0, 1600.0, 2500.0, 3227.0] | [960.0, 1300.0, 1700.0, 2200.0, 2996.0, 4000.0, 6000.0, 7946.0]
HV 16A | HV 16A | 16 | 0 | [10.0, 0.352, 0.164, 0.1, 0.0649, 0.0342, 0.01] | [10.0, 2.34, 0.722, 0.181, 0.1, 0.055, 0.0296, 0.01] | 0 | [48.0, 60.0, 65.0, 71.0, 80.0, 100.0, 162.0] | [96.0, 110.0, 125.0, 150.0, 168.0, 200.0, 250.0, 398.0]
HV 200A | HV 200A | 200 | 0 | [10.0, 4.267, 1.21, 0.403, 0.1, 0.058, 0.022, 0.01] | [10.0, 3.73, 1.654, 0.328, 0.1, 0.0531, 0.019, 0.01] | 0 | [600.0, 700.0, 900.0, 1150.0, 1665.0, 2000.0, 3000.0, 4313.0] | [1200.0, 1500.0, 1800.0, 2700.0, 3960.0, 5000.0, 7500.0, 10620.0]
HV 20A | HV 20A | 20 | 0 | [10.0, 1.3, 0.3, 0.155, 0.1, 0.0555, 0.023, 0.01] | [10.0, 1.3, 0.161, 0.1, 0.0611, 0.0399, 0.0141, 0.01] | 0 | [60.0, 70.0, 80.0, 87.0, 94.0, 110.0, 150.0, 216.0] | [120.0, 150.0, 200.0, 223.0, 260.0, 300.0, 450.0, 532.0]
HV 25A | HV 25A | 25 | 0 | [10.0, 2.512, 0.833, 0.299, 0.1, 0.0372, 0.0223, 0.01] | [10.0, 3.125, 0.597, 0.198, 0.1, 0.0378, 0.022, 0.01] | 0 | [75.0, 82.0, 90.0, 100.0, 124.0, 170.0, 200.0, 289.0] | [150.0, 170.0, 210.0, 250.0, 294.0, 400.0, 500.0, 711.0]
HV 31.5A | HV 31.5A | 31.5 | 0 | [10.0, 2.34, 0.722, 0.181, 0.1, 0.055, 0.0296, 0.01] | [10.0, 2.84, 0.368, 0.164, 0.1, 0.0621, 0.0378, 0.0195, 0.01] | 0 | [95.0, 110.0, 125.0, 150.0, 165.0, 200.0, 250.0, 390.0] | [189.0, 220.0, 300.0, 350.0, 393.0, 450.0, 530.0, 700.0, 960.0]
HV 40A | HV 40A | 40 | 0 | [10.0, 1.3, 0.161, 0.1, 0.0611, 0.0399, 0.0141, 0.01] | [10.0, 2.05, 0.369, 0.198, 0.1, 0.051, 0.0298, 0.01] | 0 | [120.0, 150.0, 200.0, 223.0, 260.0, 300.0, 450.0, 532.0] | [240.0, 300.0, 400.0, 450.0, 530.0, 650.0, 800.0, 1311.0]
HV 50A | HV 50A | 50 | 0 | [10.0, 3.215, 0.597, 0.198, 0.1, 0.0378, 0.022, 0.01] | [10.0, 3.64, 0.854, 0.281, 0.1, 0.0531, 0.022, 0.01] | 0 | [150.0, 170.0, 210.0, 250.0, 294.0, 400.0, 500.0, 711.0] | [300.0, 350.0, 450.0, 550.0, 700.0, 850.0, 1200.0, 1752.0]
HV 6.3A | HV 6.3A | 6.3 | 0 | [10.0, 1.39, 0.344, 0.168, 0.1, 0.056, 0.0263, 0.01] | [10.0, 1.711, 0.516, 0.198, 0.1, 0.0634, 0.0303, 0.01] | 0 | [19.0, 19.5, 20.4, 20.8, 22.0, 25.0, 32.0, 48.0] | [38.0, 40.0, 43.0, 48.0, 53.0, 60.0, 75.0, 118.0]
HV 63A | HV 63A | 63 | 0 | [10.0, 2.84, 0.368, 0.164, 0.1, 0.0621, 0.0378, 0.0195, 0.01] | [10.0, 1.82, 0.344, 0.1, 0.0467, 0.0269, 0.01] | 0 | [189.0, 220.0, 300.0, 350.0, 393.0, 450.0, 530.0, 700.0, 961.0] | [378.0, 500.0, 700.0, 934.0, 1200.0, 1500.0, 2366.0]
HV 80A | HV 80A | 80 | 0 | [10.0, 2.05, 0.369, 0.198, 0.1, 0.051, 0.0298, 0.01] | [10.0, 4.15, 1.03, 0.198, 0.1, 0.051, 0.0172, 0.01] | 0 | [240.0, 300.0, 400.0, 450.0, 530.0, 650.0, 800.0, 1311.0] | [480.0, 550.0, 700.0, 1000.0, 1260.0, 1600.0, 2500.0, 3227.0]
Siemens NH-1-100 | Siemens NH-1-100 | 100 | [5400.0, 2000.0, 400.0, 20.0, 1.0, 0.2, 0.012, 0.004] | 0 | 0 | [150.0, 190.0, 250.0, 430.0, 900.0, 1250.0, 2700.0, 3600.0] | 0 | 0
Siemens NH-1-125 | Siemens NH-1-125 | 125 | [4800.0, 120.0, 7.0, 0.1, 0.004] | 0 | 0 | [180.0, 400.0, 740.0, 2000.0, 4250.0] | 0 | 0
Siemens NH-1-16 | Siemens NH-1-16 | 16 | [4000.0, 400.0, 2.0, 0.1, 0.04, 0.01] | 0 | 0 | [26.0, 35.0, 75.0, 150.0, 200.0, 300.0] | 0 | 0
Siemens NH-1-160 | Siemens NH-1-160 | 160 | [4800.0, 120.0, 7.0, 0.1, 0.004] | 0 | 0 | [210.0, 500.0, 900.0, 2300.0, 5000.0] | 0 | 0
Siemens NH-1-25 | Siemens NH-1-25 | 25 | [4000.0, 1000.0, 10.0, 0.2, 0.02, 0.01] | 0 | 0 | [40.0, 50.0, 100.0, 210.0, 400.0, 500.0] | 0 | 0
Siemens NH-1-50 | Siemens NH-1-50 | 50 | [4000.0, 40.0, 4.0, 1.0, 0.02, 0.01] | 0 | 0 | [86.0, 200.0, 300.0, 400.0, 1000.0, 1280.0] | 0 | 0
Siemens NH-1-63 | Siemens NH-1-63 | 63 | [4000.0, 100.0, 10.0, 2.0, 0.04, 0.01] | 0 | 0 | [100.0, 200.0, 300.0, 400.0, 1000.0, 1500.0] | 0 | 0
Siemens NH-1-80 | Siemens NH-1-80 | 80 | [4800.0, 120.0, 7.0, 0.1, 0.01] | 0 | 0 | [150.58, 250.0, 450.0, 1150.0, 2470.0] | 0 | 0
Siemens NH-2-1000 | Siemens NH-2-1000 | 1000 | [4800.0, 120.0, 7.0, 0.1, 0.004] | 0 | 0 | [1900.0, 3500.0, 8400.0, 24000.0, 52000.0] | 0 | 0
Siemens NH-2-200 | Siemens NH-2-200 | 200 | [4800.0, 120.0, 7.0, 0.1, 0.004] | 0 | 0 | [280.0, 650.0, 1200.0, 3000.0, 7000.0] | 0 | 0
Siemens NH-2-224 | Siemens NH-2-224 | 224 | [4800.0, 120.0, 7.0, 0.2, 0.04, 0.004] | 0 | 0 | [400.0, 750.0, 1453.0, 3025.0, 4315.0, 7600.0] | 0 | 0
Siemens NH-2-250 | Siemens NH-2-250 | 250 | [4800.0, 120.0, 7.0, 0.1, 0.004] | 0 | 0 | [450.0, 800.0, 1650.0, 4000.0, 8500.0] | 0 | 0
Siemens NH-2-315 | Siemens NH-2-315 | 315 | [4800.0, 120.0, 7.0, 0.1, 0.004] | 0 | 0 | [550.0, 920.0, 1900.0, 5000.0, 11000.0] | 0 | 0
Siemens NH-2-355 | Siemens NH-2-355 | 355 | [4800.0, 120.0, 6.0, 0.1, 0.004] | 0 | 0 | [650.0, 1116.27, 2350.0, 5840.0, 12790.0] | 0 | 0
Siemens NH-2-400 | Siemens NH-2-400 | 400 | [4800.0, 120.0, 7.0, 0.1, 0.004] | 0 | 0 | [720.0, 1350.0, 2800.0, 6500.0, 15000.0] | 0 | 0
Siemens NH-2-425 | Siemens NH-2-425 | 425 | [4800.0, 120.0, 7.0, 0.1, 0.004] | 0 | 0 | [850.0, 1500.0, 3050.0, 7500.0, 16500.0] | 0 | 0
Siemens NH-2-630 | Siemens NH-2-630 | 630 | [4800.0, 120.0, 7.0, 0.1, 0.004] | 0 | 0 | [1200.0, 2000.0, 4800.0, 12000.0, 26000.0] | 0 | 0

## res_bus
| vm_pu | va_degree | p_mw | q_mvar
0 | 0.98676 | -0.092601 | 0.0043881 | 0.0010998
1 | 0.98688 | -0.091727 | 0 | 0
2 | 0.98707 | -0.09037 | 0.0052788 | 0.001323
3 | 0.98739 | -0.088114 | 0 | 0
4 | 0.98747 | -0.087563 | 0.0020798 | 0.00052124
5 | 0.98765 | -0.086305 | 0 | 0
6 | 0.98044 | -0.13725 | 0.0049588 | 0.0012428
7 | 0.98069 | -0.13543 | 0.0094545 | 0.0023695
8 | 0.98095 | -0.13358 | 0.003876 | 0.00097141
9 | 0.98196 | -0.12639 | 0 | 0
10 | 0.9827 | -0.1211 | 0 | 0
11 | 0.98156 | -0.12923 | 0.00099348 | 0.00024899
12 | 0.98358 | -0.11489 | 0 | 0
13 | 0.98204 | -0.1258 | 0.0016791 | 0.00042082
14 | 0.98119 | -0.13184 | 0.0016498 | 0.00041348
15 | 0.98443 | -0.1088 | 0.0041236 | 0.0010335
16 | 0.98301 | -0.11891 | 0.0027237 | 0.00068263
17 | 0.98178 | -0.1276 | 0.0016293 | 0.00040834
18 | 0.98085 | -0.1343 | 0.0012326 | 0.00030892
19 | 0.9864 | -0.094926 | 0.0052824 | 0.0013239
20 | 0.98294 | -0.11938 | 0 | 0
21 | 0.98168 | -0.12832 | 0.0046405 | 0.001163
22 | 0.98067 | -0.13559 | 0 | 0
23 | 0.97352 | -0.18663 | 0.0037978 | 0.00095182
24 | 0.97494 | -0.17641 | 0.0042903 | 0.0010752
25 | 0.97152 | -0.20097 | 0.0032982 | 0.00082662
26 | 0.97734 | -0.15922 | 0.0020653 | 0.00051761
27 | 0.97118 | -0.20341 | 0.0089847 | 0.0022518
28 | 0.97792 | -0.1551 | 0.00087972 | 0.00022048
29 | 0.97115 | -0.20367 | 0.0011568 | 0.00028992
30 | 0.97862 | -0.15012 | 0.00072068 | 0.00018062
31 | 0.97875 | -0.14922 | 0.0010121 | 0.00025364
32 | 0.97864 | -0.14998 | 0.0016232 | 0.0004068
33 | 0.97851 | -0.15092 | 0.0029687 | 0.00074402
34 | 0.97909 | -0.14677 | 0.0025767 | 0.00064577
35 | 0.97851 | -0.15097 | 0.0016272 | 0.0004078
36 | 0.97956 | -0.14345 | 0 | 0
37 | 0.97969 | -0.14252 | 0.0015882 | 0.00039803
38 | 0.98027 | -0.13835 | 0.0016804 | 0.00042116
39 | 0.98049 | -0.13678 | 0 | 0
40 | 0.98027 | -0.1384 | 0.0019146 | 0.00047983
41 | 0.98069 | -0.1354 | 0.0038898 | 0.00097488
42 | 0.97989 | -0.14106 | 0.0038318 | 0.00096035
43 | 0.98132 | -0.13088 | 0.0021664 | 0.00054296
44 | 0.97988 | -0.14117 | 0.0056569 | 0.0014178
45 | 0.98044 | -0.13723 | 0.0020482 | 0.00051332
46 | 0.98041 | -0.13746 | 0.001475 | 0.00036968
47 | 0.98065 | -0.13575 | 0 | 0
48 | 0.9806 | -0.13609 | 0.0017631 | 0.00044187
49 | 0.98054 | -0.13648 | 0.0016602 | 0.00041608
50 | 0.98452 | -0.10827 | 0.0032188 | 0.0008067
51 | 0.98459 | -0.10776 | 0 | 0
52 | 0.98451 | -0.10835 | 0.0017724 | 0.00044421
53 | 0.98468 | -0.1071 | 0.0031422 | 0.0007875
54 | 0.98488 | -0.10568 | 0.01129 | 0.0028296
55 | 0.98513 | -0.10396 | 0.0025179 | 0.00063105
56 | 0.98664 | -0.093194 | 0 | 0
57 | 0.98732 | -0.088583 | 0.0020175 | 0.00050563
58 | 0.98714 | -0.089864 | 0.0011567 | 0.0002899
59 | 0.98814 | -0.082823 | 0 | 0
60 | 0.98697 | -0.091078 | 0.0014606 | 0.00036606
61 | 0.98892 | -0.077258 | 0 | 0
62 | 0.98695 | -0.091229 | 0.0048697 | 0.0012205
63 | 0.98965 | -0.072137 | 0.0035309 | 0.00088492
64 | 0.98977 | -0.071263 | 0.0011007 | 0.00027587
65 | 0.99004 | -0.069391 | 0.0034855 | 0.00087355
66 | 0.98866 | -0.078992 | 0 | 0
67 | 0.98931 | -0.074387 | 0.0096459 | 0.0024175
68 | 0.98835 | -0.081198 | 0.0010475 | 0.00026252
69 | 0.98941 | -0.073696 | 0.0020245 | 0.00050739
70 | 0.98831 | -0.081472 | 0.0054153 | 0.0013572
71 | 0.99157 | -0.05853 | 0.0022546 | 0.00056506
72 | 0.98815 | -0.082578 | 0.0030205 | 0.000757
73 | 0.9917 | -0.057642 | 0 | 0
74 | 0.99288 | -0.049373 | 0.0016432 | 0.00041182
75 | 0.99607 | -0.027168 | 0.0021302 | 0.00053388
76 | 0.99781 | -0.015156 | 0.0014271 | 0.00035766
77 | 0.99596 | -0.02799 | 0.0021355 | 0.00053521
78 | 0.98284 | -0.12015 | 0.0030244 | 0.00075798
79 | 0.98287 | -0.1199 | 0.0037883 | 0.00094943
80 | 0.98276 | -0.12068 | 0.0018038 | 0.00045209
81 | 1 | 0 | -0.19966 | -0.050246
82 | 0.99998 | 149.9947 | 0 | 0

## res_line
| p_from_mw | q_from_mvar | p_to_mw | q_to_mvar | pl_mw | ql_mvar | i_from_ka | i_to_ka | i_ka | vm_from_pu | va_from_degree | vm_to_pu | va_to_degree | loading_percent
0 | -0.0043881 | -0.0010998 | 0.0043886 | 0.0010997 | 5.3087e-07 | -4.4046e-08 | 0.0066172 | 0.0066171 | 0.0066172 | 0.98676 | -0.092601 | 0.98688 | -0.091727 | 2.4508
1 | -0.0043886 | -0.0010997 | 0.0043895 | 0.0010996 | 8.2377e-07 | -6.8483e-08 | 0.0066171 | 0.006617 | 0.0066171 | 0.98688 | -0.091727 | 0.98707 | -0.09037 | 2.4508
2 | -0.0096682 | -0.0024226 | 0.0096712 | 0.0024235 | 3.0192e-06 | 8.6998e-07 | 0.014575 | 0.014575 | 0.014575 | 0.98707 | -0.09037 | 0.98739 | -0.088114 | 5.3981
3 | -0.0096712 | -0.0024235 | 0.009672 | 0.0024237 | 7.3826e-07 | 2.127e-07 | 0.014575 | 0.014575 | 0.014575 | 0.98739 | -0.088114 | 0.98747 | -0.087563 | 5.398
4 | -0.011752 | -0.002945 | 0.011754 | 0.0029456 | 2.0451e-06 | 6.5285e-07 | 0.017709 | 0.017709 | 0.017709 | 0.98747 | -0.087563 | 0.98765 | -0.086305 | 6.5587
5 | -0.011754 | -0.0029456 | 0.011759 | 0.0029474 | 5.6671e-06 | 1.8089e-06 | 0.017709 | 0.017708 | 0.017709 | 0.98765 | -0.086305 | 0.98814 | -0.082823 | 6.5587
6 | -0.0049588 | -0.0012428 | 0.00496 | 0.0012428 | 1.2476e-06 | 3.4564e-08 | 0.007526 | 0.0075258 | 0.007526 | 0.98044 | -0.13725 | 0.98069 | -0.13543 | 2.7874
7 | -0.014415 | -0.0036123 | 0.014418 | 0.0036136 | 3.6886e-06 | 1.2627e-06 | 0.021871 | 0.021871 | 0.021871 | 0.98069 | -0.13543 | 0.98095 | -0.13358 | 8.1005
8 | -0.018294 | -0.004585 | 0.018312 | 0.0045916 | 1.8237e-05 | 6.5348e-06 | 0.027751 | 0.027751 | 0.027751 | 0.98095 | -0.13358 | 0.98196 | -0.12639 | 10.2781
9 | -0.029148 | -0.0073061 | 0.029169 | 0.0073141 | 2.1346e-05 | 7.988e-06 | 0.04417 | 0.04417 | 0.04417 | 0.98196 | -0.12639 | 0.9827 | -0.1211 | 16.3591
10 | 0.010835 | 0.0027145 | -0.010831 | -0.0027132 | 4.2562e-06 | 1.3171e-06 | 0.016419 | 0.016419 | 0.016419 | 0.98196 | -0.12639 | 0.98156 | -0.12923 | 6.0812
11 | -0.093183 | -0.023393 | 0.093264 | 0.023423 | 8.0526e-05 | 3.0232e-05 | 0.14111 | 0.14111 | 0.14111 | 0.9827 | -0.1211 | 0.98358 | -0.11489 | 17.4214
12 | 0.064014 | 0.016079 | -0.063972 | -0.016063 | 4.1798e-05 | 1.5264e-05 | 0.096943 | 0.096944 | 0.096944 | 0.9827 | -0.1211 | 0.98204 | -0.1258 | 11.9684
13 | 0.0098376 | 0.0024642 | -0.0098341 | -0.0024632 | 3.5512e-06 | 1.0425e-06 | 0.014913 | 0.014913 | 0.014913 | 0.98156 | -0.12923 | 0.98119 | -0.13184 | 5.5234
14 | -0.10461 | -0.026267 | 0.1047 | 0.0263 | 8.8602e-05 | 3.343e-05 | 0.15828 | 0.15828 | 0.15828 | 0.98358 | -0.11489 | 0.98443 | -0.1088 | 19.5408
15 | 0.011348 | 0.0028439 | -0.011342 | -0.0028419 | 6.3222e-06 | 1.9956e-06 | 0.017168 | 0.017168 | 0.017168 | 0.98358 | -0.11489 | 0.98301 | -0.11891 | 6.3586
16 | 0.062293 | 0.015643 | -0.062278 | -0.015637 | 1.5523e-05 | 5.6526e-06 | 0.0944 | 0.0944 | 0.0944 | 0.98204 | -0.1258 | 0.98178 | -0.1276 | 11.6543
17 | 0.0081843 | 0.0020497 | -0.0081815 | -0.002049 | 2.7865e-06 | 7.0571e-07 | 0.012411 | 0.012411 | 0.012411 | 0.98119 | -0.13184 | 0.98085 | -0.1343 | 4.5968
18 | -0.10882 | -0.027334 | 0.10903 | 0.027413 | 0.00021029 | 7.9453e-05 | 0.16451 | 0.16451 | 0.16451 | 0.98443 | -0.1088 | 0.9864 | -0.094926 | 20.3103
19 | 0.008618 | 0.0021593 | -0.0086174 | -0.0021591 | 5.6138e-07 | 1.489e-07 | 0.013045 | 0.013045 | 0.013045 | 0.98301 | -0.11891 | 0.98294 | -0.11938 | 4.8315
20 | 0.060648 | 0.015229 | -0.060642 | -0.015226 | 6.1419e-06 | 2.2297e-06 | 0.09193 | 0.09193 | 0.09193 | 0.98178 | -0.1276 | 0.98168 | -0.12832 | 11.3494
21 | 0.0069489 | 0.0017401 | -0.0069476 | -0.0017398 | 1.2378e-06 | 2.508e-07 | 0.010541 | 0.010541 | 0.010541 | 0.98085 | -0.1343 | 0.98067 | -0.13559 | 3.9042
22 | -0.11432 | -0.028737 | 0.11434 | 0.028748 | 2.7591e-05 | 1.0441e-05 | 0.17248 | 0.17248 | 0.17248 | 0.9864 | -0.094926 | 0.98664 | -0.093194 | 21.294
23 | 0.0048289 | 0.0012098 | -0.0048284 | -0.0012098 | 5.0856e-07 | 2.2937e-09 | 0.0073099 | 0.00731 | 0.00731 | 0.98294 | -0.11938 | 0.98284 | -0.12015 | 2.7074
24 | 0.0037886 | 0.00094937 | -0.0037883 | -0.00094943 | 2.7175e-07 | -6.3291e-08 | 0.0057352 | 0.0057353 | 0.0057353 | 0.98294 | -0.11938 | 0.98287 | -0.1199 | 2.1242
25 | 0.056002 | 0.014063 | -0.055982 | -0.014056 | 1.9873e-05 | 7.1408e-06 | 0.084896 | 0.084897 | 0.084897 | 0.98168 | -0.12832 | 0.98132 | -0.13088 | 10.481
26 | 0.0034236 | 0.00085725 | -0.0034235 | -0.00085728 | 7.5936e-08 | -2.7695e-08 | 0.0051945 | 0.0051945 | 0.0051945 | 0.98067 | -0.13559 | 0.98065 | -0.13575 | 1.9239
27 | 0.0035241 | 0.00088257 | -0.0035233 | -0.00088283 | 7.9843e-07 | -2.5742e-07 | 0.005347 | 0.0053472 | 0.0053472 | 0.98067 | -0.13559 | 0.98044 | -0.13723 | 1.9804
28 | -0.017268 | -0.00433 | 0.017292 | 0.0043387 | 2.4489e-05 | 8.7172e-06 | 0.026395 | 0.026394 | 0.026395 | 0.97352 | -0.18663 | 0.97494 | -0.17641 | 9.7758
29 | 0.01347 | 0.0033781 | -0.013443 | -0.0033691 | 2.672e-05 | 9.0235e-06 | 0.02059 | 0.02059 | 0.02059 | 0.97352 | -0.18663 | 0.97152 | -0.20097 | 7.626
30 | -0.021583 | -0.0054139 | 0.021634 | 0.0054328 | 5.1563e-05 | 1.888e-05 | 0.032942 | 0.032942 | 0.032942 | 0.97494 | -0.17641 | 0.97734 | -0.15922 | 12.2009
31 | 0.010145 | 0.0025425 | -0.010142 | -0.0025415 | 3.4354e-06 | 1.0391e-06 | 0.015538 | 0.015539 | 0.015539 | 0.97152 | -0.20097 | 0.97118 | -0.20341 | 5.755
32 | -0.023699 | -0.0059504 | 0.023713 | 0.0059554 | 1.3603e-05 | 5.022e-06 | 0.036087 | 0.036086 | 0.036087 | 0.97734 | -0.15922 | 0.97792 | -0.1551 | 13.3654
33 | 0.0011568 | 0.00028968 | -0.0011568 | -0.00028992 | 4.1254e-08 | -2.4453e-07 | 0.0017724 | 0.0017725 | 0.0017725 | 0.97118 | -0.20341 | 0.97115 | -0.20367 | 0.65647
34 | -0.024593 | -0.0061759 | 0.02461 | 0.0061822 | 1.7022e-05 | 6.3025e-06 | 0.037425 | 0.037425 | 0.037425 | 0.97792 | -0.1551 | 0.97862 | -0.15012 | 13.8611
35 | -0.02533 | -0.0063628 | 0.025334 | 0.006364 | 3.1758e-06 | 1.1783e-06 | 0.038521 | 0.038521 | 0.038521 | 0.97862 | -0.15012 | 0.97875 | -0.14922 | 14.2669
36 | -0.026346 | -0.0066177 | 0.026367 | 0.0066255 | 2.1142e-05 | 7.866e-06 | 0.040059 | 0.040059 | 0.040059 | 0.97875 | -0.14922 | 0.97956 | -0.14345 | 14.8368
37 | 0.0045965 | 0.0011518 | -0.0045959 | -0.0011518 | 6.015e-07 | -1.6591e-08 | 0.0069888 | 0.0069889 | 0.0069889 | 0.97864 | -0.14998 | 0.97851 | -0.15092 | 2.5885
38 | -0.0062196 | -0.0015586 | 0.0062224 | 0.001559 | 2.7561e-06 | 4.3918e-07 | 0.0094568 | 0.0094566 | 0.0094568 | 0.97864 | -0.14998 | 0.97909 | -0.14677 | 3.5025
39 | 0.0016272 | 0.00040777 | -0.0016272 | -0.0004078 | 1.0555e-08 | -3.0644e-08 | 0.0024744 | 0.0024744 | 0.0024744 | 0.97851 | -0.15092 | 0.97851 | -0.15097 | 0.91645
40 | -0.008799 | -0.0022048 | 0.0088031 | 0.0022059 | 4.0461e-06 | 1.0999e-06 | 0.013373 | 0.013372 | 0.013373 | 0.97909 | -0.14677 | 0.97956 | -0.14345 | 4.9528
41 | -0.03517 | -0.0088314 | 0.035174 | 0.0088331 | 4.5504e-06 | 1.718e-06 | 0.053432 | 0.053432 | 0.053432 | 0.97956 | -0.14345 | 0.97969 | -0.14252 | 19.7895
42 | -0.036763 | -0.0092312 | 0.036784 | 0.0092392 | 2.1323e-05 | 8.0633e-06 | 0.055844 | 0.055844 | 0.055844 | 0.97969 | -0.14252 | 0.98027 | -0.13835 | 20.6829
43 | -0.038464 | -0.0096604 | 0.038473 | 0.0096632 | 8.405e-06 | 2.7844e-06 | 0.058395 | 0.058394 | 0.058395 | 0.98027 | -0.13835 | 0.98049 | -0.13678 | 7.2092
44 | 0.011409 | 0.0028598 | -0.011407 | -0.002859 | 2.5588e-06 | 8.1169e-07 | 0.017315 | 0.017315 | 0.017315 | 0.98049 | -0.13678 | 0.98027 | -0.1384 | 6.4131
45 | -0.049882 | -0.012523 | 0.049892 | 0.012526 | 9.5622e-06 | 3.3742e-06 | 0.07571 | 0.07571 | 0.07571 | 0.98049 | -0.13678 | 0.98069 | -0.1354 | 9.3469
46 | 0.0094923 | 0.0023791 | -0.0094888 | -0.0023781 | 3.4947e-06 | 1.0042e-06 | 0.014409 | 0.014409 | 0.014409 | 0.98027 | -0.1384 | 0.97989 | -0.14106 | 5.3368
47 | -0.053782 | -0.013501 | 0.053815 | 0.013513 | 3.3781e-05 | 1.2069e-05 | 0.081612 | 0.081611 | 0.081612 | 0.98069 | -0.1354 | 0.98132 | -0.13088 | 10.0755
48 | 0.005657 | 0.0014178 | -0.0056569 | -0.0014178 | 9.1817e-08 | 1.0197e-08 | 0.0085904 | 0.0085904 | 0.0085904 | 0.97989 | -0.14106 | 0.97988 | -0.14117 | 3.1816
49 | 0.0014751 | 0.00036951 | -0.001475 | -0.00036968 | 4.7494e-08 | -1.7324e-07 | 0.0022387 | 0.0022388 | 0.0022388 | 0.98044 | -0.13723 | 0.98041 | -0.13746 | 0.82917
50 | 0.0017632 | 0.00044167 | -0.0017631 | -0.00044187 | 8.1488e-08 | -1.9884e-07 | 0.0026753 | 0.0026754 | 0.0026754 | 0.98065 | -0.13575 | 0.9806 | -0.13609 | 0.99088
51 | 0.0016603 | 0.00041561 | -0.0016602 | -0.00041608 | 1.6702e-07 | -4.6776e-07 | 0.0025192 | 0.0025194 | 0.0025194 | 0.98065 | -0.13575 | 0.98054 | -0.13648 | 0.9331
52 | -0.0032188 | -0.0008067 | 0.003219 | 0.00080659 | 2.3048e-07 | -1.0983e-07 | 0.0048649 | 0.0048648 | 0.0048649 | 0.98452 | -0.10827 | 0.98459 | -0.10776 | 1.8018
53 | 0.0017725 | 0.00044385 | -0.0017724 | -0.00044421 | 1.4486e-07 | -3.5569e-07 | 0.0026787 | 0.0026789 | 0.0026789 | 0.98459 | -0.10776 | 0.98451 | -0.10835 | 0.99217
54 | -0.0049915 | -0.0012504 | 0.004992 | 0.0012505 | 4.5391e-07 | 1.1987e-08 | 0.0075435 | 0.0075435 | 0.0075435 | 0.98459 | -0.10776 | 0.98468 | -0.1071 | 2.7939
55 | -0.0081342 | -0.002038 | 0.0081358 | 0.0020383 | 1.5949e-06 | 3.9818e-07 | 0.012292 | 0.012292 | 0.012292 | 0.98468 | -0.1071 | 0.98488 | -0.10568 | 4.5525
56 | -0.019426 | -0.0048679 | 0.019431 | 0.0048696 | 4.6158e-06 | 1.666e-06 | 0.029349 | 0.029349 | 0.029349 | 0.98488 | -0.10568 | 0.98513 | -0.10396 | 10.8702
57 | -0.021948 | -0.0055006 | 0.021981 | 0.0055126 | 3.2773e-05 | 1.1996e-05 | 0.033153 | 0.033152 | 0.033153 | 0.98513 | -0.10396 | 0.98664 | -0.093194 | 12.2788
58 | -0.13633 | -0.03426 | 0.1366 | 0.034363 | 0.00027003 | 0.00010268 | 0.20563 | 0.20563 | 0.20563 | 0.98664 | -0.093194 | 0.98866 | -0.078992 | 25.3869
59 | 0.0074895 | 0.0018769 | -0.0074882 | -0.0018766 | 1.3275e-06 | 2.9707e-07 | 0.011288 | 0.011288 | 0.011288 | 0.98732 | -0.088583 | 0.98714 | -0.089864 | 4.1806
60 | -0.009507 | -0.0023825 | 0.0095146 | 0.0023847 | 7.5832e-06 | 2.1589e-06 | 0.014328 | 0.014328 | 0.014328 | 0.98732 | -0.088583 | 0.98814 | -0.082823 | 5.3067
61 | 0.0063315 | 0.0015867 | -0.0063304 | -0.0015865 | 1.0643e-06 | 1.7001e-07 | 0.009544 | 0.0095441 | 0.0095441 | 0.98714 | -0.089864 | 0.98697 | -0.091078 | 3.5349
62 | -0.021274 | -0.0053321 | 0.021291 | 0.0053381 | 1.6404e-05 | 5.9808e-06 | 0.032036 | 0.032036 | 0.032036 | 0.98814 | -0.082823 | 0.98892 | -0.077258 | 11.8653
63 | 0.0048698 | 0.0012205 | -0.0048697 | -0.0012205 | 1.0174e-07 | 4.7774e-10 | 0.007342 | 0.0073421 | 0.0073421 | 0.98697 | -0.091078 | 0.98695 | -0.091229 | 2.7193
64 | -0.021291 | -0.0053381 | 0.021306 | 0.0053436 | 1.5117e-05 | 5.5112e-06 | 0.032036 | 0.032036 | 0.032036 | 0.98892 | -0.077258 | 0.98965 | -0.072137 | 11.8653
65 | -0.024837 | -0.0062285 | 0.02484 | 0.0062296 | 3.0102e-06 | 1.1133e-06 | 0.037345 | 0.037345 | 0.037345 | 0.98965 | -0.072137 | 0.98977 | -0.071263 | 13.8315
66 | -0.02594 | -0.0065055 | 0.025947 | 0.006508 | 6.7321e-06 | 2.4981e-06 | 0.039 | 0.039 | 0.039 | 0.98977 | -0.071263 | 0.99004 | -0.069391 | 14.4444
67 | -0.029432 | -0.0073816 | 0.029481 | 0.0073995 | 4.8017e-05 | 1.7962e-05 | 0.044239 | 0.044238 | 0.044239 | 0.99004 | -0.069391 | 0.9917 | -0.057642 | 16.3847
68 | -0.14608 | -0.03674 | 0.14618 | 0.036776 | 9.3846e-05 | 3.5735e-05 | 0.21991 | 0.21991 | 0.21991 | 0.98866 | -0.078992 | 0.98931 | -0.074387 | 27.1497
69 | 0.0094869 | 0.0023774 | -0.009484 | -0.0023765 | 2.8951e-06 | 8.2176e-07 | 0.014279 | 0.014279 | 0.014279 | 0.98866 | -0.078992 | 0.98835 | -0.081198 | 5.2884
70 | -0.15582 | -0.039193 | 0.15584 | 0.039199 | 1.5017e-05 | 5.7252e-06 | 0.23442 | 0.23442 | 0.23442 | 0.98931 | -0.074387 | 0.98941 | -0.073696 | 28.9408
71 | 0.0084366 | 0.002114 | -0.0084363 | -0.0021139 | 3.197e-07 | 8.2267e-08 | 0.012702 | 0.012702 | 0.012702 | 0.98835 | -0.081198 | 0.98831 | -0.081472 | 4.7043
72 | -0.15786 | -0.039707 | 0.1582 | 0.039834 | 0.00033457 | 0.00012758 | 0.23747 | 0.23746 | 0.23747 | 0.98941 | -0.073696 | 0.99157 | -0.05853 | 29.3167
73 | 0.0030209 | 0.00075672 | -0.0030205 | -0.000757 | 4.6226e-07 | -2.8101e-07 | 0.0045482 | 0.0045484 | 0.0045484 | 0.98831 | -0.081472 | 0.98815 | -0.082578 | 1.6846
74 | -0.16045 | -0.040399 | 0.16047 | 0.040407 | 1.9911e-05 | 7.5943e-06 | 0.24085 | 0.24085 | 0.24085 | 0.99157 | -0.05853 | 0.9917 | -0.057642 | 29.7343
75 | -0.18995 | -0.047806 | 0.19017 | 0.04789 | 0.00021954 | 8.3933e-05 | 0.28509 | 0.28509 | 0.28509 | 0.9917 | -0.057642 | 0.99288 | -0.049373 | 35.1959
76 | -0.19181 | -0.048302 | 0.19241 | 0.04853 | 0.00059715 | 0.00022832 | 0.28755 | 0.28755 | 0.28755 | 0.99288 | -0.049373 | 0.99607 | -0.027168 | 35.4999
77 | -0.19668 | -0.049599 | 0.19701 | 0.049726 | 0.00033173 | 0.00012687 | 0.29392 | 0.29392 | 0.29392 | 0.99607 | -0.027168 | 0.99781 | -0.015156 | 36.2866
78 | 0.0021358 | 0.00053481 | -0.0021355 | -0.00053521 | 2.4278e-07 | -4.0408e-07 | 0.0031904 | 0.0031906 | 0.0031906 | 0.99607 | -0.027168 | 0.99596 | -0.02799 | 1.1817
79 | -0.19844 | -0.050084 | 0.19886 | 0.050245 | 0.0004232 | 0.00016186 | 0.29605 | 0.29605 | 0.29605 | 0.99781 | -0.015156 | 1 | 0 | 36.5493
80 | 0.001804 | 0.00045178 | -0.0018038 | -0.00045209 | 1.3243e-07 | -3.096e-07 | 0.0027311 | 0.0027312 | 0.0027312 | 0.98284 | -0.12015 | 0.98276 | -0.12068 | 1.0116

## res_trafo
| p_hv_mw | q_hv_mvar | p_lv_mw | q_lv_mvar | pl_mw | ql_mvar | i_hv_ka | i_lv_ka | vm_hv_pu | va_hv_degree | vm_lv_pu | va_lv_degree | loading_percent
0 | 2.5187e-16 | 8.8016e-16 | 0.00079998 | 7.4552e-08 | 0.00079998 | 7.4552e-08 | 2.6429e-17 | 0.0011547 | 0.99998 | 149.9947 | 1 | 0 | 0.31999

## res_ext_grid
| p_mw | q_mvar
0 | 0.20037 | 0.050423

## res_load
| p_mw | q_mvar
0 | 0.0043881 | 0.0010998
1 | 0.0052788 | 0.001323
2 | 0.0020798 | 0.00052124
3 | 0.0049588 | 0.0012428
4 | 0.0094545 | 0.0023695
5 | 0.003876 | 0.00097141
6 | 0.00099348 | 0.00024899
7 | 0.0016791 | 0.00042082
8 | 0.0016498 | 0.00041348
9 | 0.0041236 | 0.0010335
10 | 0.0027237 | 0.00068263
11 | 0.0016293 | 0.00040834
12 | 0.0012326 | 0.00030892
13 | 0.0052824 | 0.0013239
14 | 0.0046405 | 0.001163
15 | 0.0037978 | 0.00095182
16 | 0.0042903 | 0.0010752
17 | 0.0032982 | 0.00082662
18 | 0.0020653 | 0.00051761
19 | 0.0089847 | 0.0022518
20 | 0.00087972 | 0.00022048
21 | 0.0011568 | 0.00028992
22 | 0.00072068 | 0.00018062
23 | 0.0010121 | 0.00025364
24 | 0.0016232 | 0.0004068
25 | 0.0029687 | 0.00074402
26 | 0.0025767 | 0.00064577
27 | 0.0016272 | 0.0004078
28 | 0.0015882 | 0.00039803
29 | 0.0016804 | 0.00042116
30 | 0.0019146 | 0.00047983
31 | 0.0038898 | 0.00097488
32 | 0.0038318 | 0.00096035
33 | 0.0021664 | 0.00054296
34 | 0.0056569 | 0.0014178
35 | 0.0020482 | 0.00051332
36 | 0.001475 | 0.00036968
37 | 0.0017631 | 0.00044187
38 | 0.0016602 | 0.00041608
39 | 0.0032188 | 0.0008067
40 | 0.0017724 | 0.00044421
41 | 0.0031422 | 0.0007875
42 | 0.01129 | 0.0028296
43 | 0.0025179 | 0.00063105
44 | 0.0020175 | 0.00050563
45 | 0.0011567 | 0.0002899
46 | 0.0014606 | 0.00036606
47 | 0.0048697 | 0.0012205
48 | 0.0035309 | 0.00088492
49 | 0.0011007 | 0.00027587
50 | 0.0034855 | 0.00087355
51 | 0.0096459 | 0.0024175
52 | 0.0010475 | 0.00026252
53 | 0.0020245 | 0.00050739
54 | 0.0054153 | 0.0013572
55 | 0.0022546 | 0.00056506
56 | 0.0030205 | 0.000757
57 | 0.0016432 | 0.00041182
58 | 0.0021302 | 0.00053388
59 | 0.0014271 | 0.00035766
60 | 0.0021355 | 0.00053521
61 | 0.0030244 | 0.00075798
62 | 0.0037883 | 0.00094943
63 | 0.0018038 | 0.00045209
64 | 0.00070699 | 0.00017719

## dtypes
| element | column | dtype
0 | bus | name | object
1 | bus | vn_kv | float64
2 | bus | type | object
3 | bus | zone | object
4 | bus | in_service | bool
5 | load | name | object
6 | load | bus | uint32
7 | load | p_mw | float64
8 | load | q_mvar | float64
9 | load | const_z_percent | float64
10 | load | const_i_percent | float64
11 | load | sn_mva | float64
12 | load | scaling | float64
13 | load | in_service | bool
14 | load | type | object
15 | ext_grid | name | object
16 | ext_grid | bus | uint32
17 | ext_grid | vm_pu | float64
18 | ext_grid | va_degree | float64
19 | ext_grid | slack_weight | float64
20 | ext_grid | in_service | bool
21 | line | name | object
22 | line | std_type | object
23 | line | from_bus | uint32
24 | line | to_bus | uint32
25 | line | length_km | float64
26 | line | r_ohm_per_km | float64
27 | line | x_ohm_per_km | float64
28 | line | c_nf_per_km | float64
29 | line | g_us_per_km | float64
30 | line | max_i_ka | float64
31 | line | df | float64
32 | line | parallel | uint32
33 | line | type | object
34 | line | in_service | bool
35 | trafo | name | object
36 | trafo | std_type | object
37 | trafo | hv_bus | uint32
38 | trafo | lv_bus | uint32
39 | trafo | sn_mva | float64
40 | trafo | vn_hv_kv | float64
41 | trafo | vn_lv_kv | float64
42 | trafo | vk_percent | float64
43 | trafo | vkr_percent | float64
44 | trafo | pfe_kw | float64
45 | trafo | i0_percent | float64
46 | trafo | shift_degree | float64
47 | trafo | tap_side | object
48 | trafo | tap_neutral | int32
49 | trafo | tap_min | int32
50 | trafo | tap_max | int32
51 | trafo | tap_step_percent | float64
52 | trafo | tap_step_degree | float64
53 | trafo | tap_pos | int32
54 | trafo | tap_phase_shifter | bool
55 | trafo | parallel | uint32
56 | trafo | df | float64
57 | trafo | in_service | bool
58 | line_geodata | coords | object
59 | bus_geodata | x | float64
60 | bus_geodata | y | float64
61 | bus_geodata | coords | object
62 | res_bus | vm_pu | float64
63 | res_bus | va_degree | float64
64 | res_bus | p_mw | float64
65 | res_bus | q_mvar | float64
66 | res_line | p_from_mw | float64
67 | res_line | q_from_mvar | float64
68 | res_line | p_to_mw | float64
69 | res_line | q_to_mvar | float64
70 | res_line | pl_mw | float64
71 | res_line | ql_mvar | float64
72 | res_line | i_from_ka | float64
73 | res_line | i_to_ka | float64
74 | res_line | i_ka | float64
75 | res_line | vm_from_pu | float64
76 | res_line | va_from_degree | float64
77 | res_line | vm_to_pu | float64
78 | res_line | va_to_degree | float64
79 | res_line | loading_percent | float64
80 | res_trafo | p_hv_mw | float64
81 | res_trafo | q_hv_mvar | float64
82 | res_trafo | p_lv_mw | float64
83 | res_trafo | q_lv_mvar | float64
84 | res_trafo | pl_mw | float64
85 | res_trafo | ql_mvar | float64
86 | res_trafo | i_hv_ka | float64
87 | res_trafo | i_lv_ka | float64
88 | res_trafo | vm_hv_pu | float64
89 | res_trafo | va_hv_degree | float64
90 | res_trafo | vm_lv_pu | float64
91 | res_trafo | va_lv_degree | float64
92 | res_trafo | loading_percent | float64
93 | res_ext_grid | p_mw | float64
94 | res_ext_grid | q_mvar | float64
95 | res_load | p_mw | float64
96 | res_load | q_mvar | float64

## parameters
| version | format_version | converged | OPF_converged | name | f_hz | sn_mva
0 | 2.14.6 | 2.14.0 | TRUE | FALSE |  | 50 | 1