## bus
| name | vn_kv | type | zone | in_service
0 | bus_LV_1140-27_0_3_node_0 | 0.4 | n |  | TRUE
1 | bus_LV_1140-27_0_3_node_1 | 0.4 | n |  | TRUE
2 | bus_LV_1140-27_0_3_node_2 | 0.4 | n |  | TRUE
3 | bus_LV_1140-27_0_3_node_3 | 0.4 | n |  | TRUE
4 | bus_LV_1140-27_0_3_node_4 | 0.4 | n |  | TRUE
5 | bus_LV_1140-27_0_3_node_5 | 0.4 | n |  | TRUE
6 | bus_LV_1140-27_0_3_node_6 | 0.4 | n |  | TRUE
7 | bus_LV_1140-27_0_3_node_14 | 0.4 | n |  | TRUE
8 | bus_LV_1140-27_0_3_node_12 | 0.4 | n |  | TRUE
9 | bus_LV_1140-27_0_3_node_18 | 0.4 | n |  | TRUE
10 | bus_LV_1140-27_0_3_node_17 | 0.4 | n |  | TRUE
11 | bus_LV_1140-27_0_3_node_7 | 0.4 | n |  | TRUE
12 | bus_LV_1140-27_0_3_node_8 | 0.4 | n |  | TRUE
13 | bus_LV_1140-27_0_3_node_9 | 0.4 | n |  | TRUE
14 | bus_LV_1140-27_0_3_node_10 | 0.4 | n |  | TRUE
15 | bus_LV_1140-27_0_3_node_11 | 0.4 | n |  | TRUE
16 | bus_LV_1140-27_0_3_node_23 | 0.4 | n |  | TRUE
17 | bus_LV_1140-27_0_3_node_20 | 0.4 | n |  | TRUE
18 | bus_LV_1140-27_0_3_node_15 | 0.4 | n |  | TRUE
19 | bus_LV_1140-27_0_3_node_21 | 0.4 | n |  | TRUE
20 | bus_LV_1140-27_0_3_node_27 | 0.4 | n |  | TRUE
21 | bus_LV_1140-27_0_3_node_16 | 0.4 | n |  | TRUE
22 | bus_LV_1140-27_0_3_node_25 | 0.4 | n |  | TRUE
23 | bus_LV_1140-27_0_3_node_39 | 0.4 | n |  | TRUE
24 | bus_LV_1140-27_0_3_node_43 | 0.4 | n |  | TRUE
25 | bus_LV_1140-27_0_3_node_29 | 0.4 | n |  | TRUE
26 | bus_LV_1140-27_0_3_node_24 | 0.4 | n |  | TRUE
27 | bus_LV_1140-27_0_3_node_40 | 0.4 | n |  | TRUE
28 | bus_LV_1140-27_0_3_node_38 | 0.4 | n |  | TRUE
29 | bus_LV_1140-27_0_3_node_22 | 0.4 | n |  | TRUE
30 | bus_LV_1140-27_0_3_node_28 | 0.4 | n |  | TRUE
31 | bus_LV_1140-27_0_3_node_33 | 0.4 | n |  | TRUE
32 | bus_LV_1140-27_0_3_node_30 | 0.4 | n |  | TRUE
33 | bus_LV_1140-27_0_3_node_34 | 0.4 | n |  | TRUE
34 | bus_LV_1140-27_0_3_node_31 | 0.4 | n |  | TRUE
35 | bus_LV_1140-27_0_3_node_32 | 0.4 | n |  | TRUE
36 | bus_LV_1140-27_0_3_node_35 | 0.4 | n |  | TRUE
37 | bus_LV_1140-27_0_3_node_36 | 0.4 | n |  | TRUE
38 | bus_LV_1140-27_0_3_node_37 | 0.4 | n |  | TRUE
39 | bus_LV_1140-27_0_3_node_42 | 0.4 | n |  | TRUE
40 | bus_LV_1140-27_0_3_node_41 | 0.4 | n |  | TRUE
41 | bus_MV_475_0_node_90 | 20 | n |  | TRUE

## load
| name | bus | p_mw | q_mvar | const_z_percent | const_i_percent | sn_mva | scaling | in_service | type
0 | LV_1140-27_0_3_load_0 | 0 | 0.0027293 | 0.00068404 | 0 | 0 |  | 1 | TRUE | wye
1 | LV_1140-27_0_3_load_1 | 1 | 0.0042036 | 0.0010535 | 0 | 0 |  | 1 | TRUE | wye
2 | LV_1140-27_0_3_load_2 | 2 | 0.0015858 | 0.00039743 | 0 | 0 |  | 1 | TRUE | wye
3 | LV_1140-27_0_3_load_4 | 4 | 0.0014878 | 0.00037288 | 0 | 0 |  | 1 | TRUE | wye
4 | LV_1140-27_0_3_load_6 | 6 | 0.0024178 | 0.00060595 | 0 | 0 |  | 1 | TRUE | wye
5 | LV_1140-27_0_3_load_14 | 7 | 0.0028732 | 0.00072009 | 0 | 0 |  | 1 | TRUE | wye
6 | LV_1140-27_0_3_load_12 | 8 | 0.0031747 | 0.00079566 | 0 | 0 |  | 1 | TRUE | wye
7 | LV_1140-27_0_3_load_18 | 9 | 0.0013178 | 0.00033028 | 0 | 0 |  | 1 | TRUE | wye
8 | LV_1140-27_0_3_load_17 | 10 | 0.0027918 | 0.00069968 | 0 | 0 |  | 1 | TRUE | wye
9 | LV_1140-27_0_3_load_7 | 11 | 0.0067116 | 0.0016821 | 0 | 0 |  | 1 | TRUE | wye
10 | LV_1140-27_0_3_load_10 | 14 | 0.0012971 | 0.00032507 | 0 | 0 |  | 1 | TRUE | wye
11 | LV_1140-27_0_3_load_11 | 15 | 0.0067177 | 0.0016836 | 0 | 0 |  | 1 | TRUE | wye
12 | LV_1140-27_0_3_load_23 | 16 | 0.017608 | 0.0044131 | 0 | 0 |  | 1 | TRUE | wye
13 | LV_1140-27_0_3_load_20 | 17 | 0.0061601 | 0.0015439 | 0 | 0 |  | 1 | TRUE | wye
14 | LV_1140-27_0_3_load_21 | 19 | 0.0051724 | 0.0012963 | 0 | 0 |  | 1 | TRUE | wye
15 | LV_1140-27_0_3_load_27 | 20 | 0.010488 | 0.0026284 | 0 | 0 |  | 1 | TRUE | wye
16 | LV_1140-27_0_3_load_43 | 24 | 0.0013894 | 0.00034822 | 0 | 0 |  | 1 | TRUE | wye
17 | LV_1140-27_0_3_load_29 | 25 | 0.011088 | 0.002779 | 0 | 0 |  | 1 | TRUE | wye
18 | LV_1140-27_0_3_load_24 | 26 | 0.09759 | 0.024458 | 0 | 0 |  | 1 | TRUE | wye
19 | LV_1140-27_0_3_load_38 | 28 | 0.003058 | 0.00076641 | 0 | 0 |  | 1 | TRUE | wye
20 | LV_1140-27_0_3_load_22 | 29 | 0.0041491 | 0.0010399 | 0 | 0 |  | 1 | TRUE | wye
21 | LV_1140-27_0_3_load_28 | 30 | 0.0027536 | 0.00069011 | 0 | 0 |  | 1 | TRUE | wye
22 | LV_1140-27_0_3_load_33 | 31 | 0.0020914 | 0.00052415 | 0 | 0 |  | 1 | TRUE | wye
23 | LV_1140-27_0_3_load_34 | 33 | 0.0054684 | 0.0013705 | 0 | 0 |  | 1 | TRUE | wye
24 | LV_1140-27_0_3_load_31 | 34 | 0.0034887 | 0.00087435 | 0 | 0 |  | 1 | TRUE | wye
25 | LV_1140-27_0_3_load_32 | 35 | 0.0033451 | 0.00083836 | 0 | 0 |  | 1 | TRUE | wye
26 | LV_1140-27_0_3_load_35 | 36 | 0.0020772 | 0.0005206 | 0 | 0 |  | 1 | TRUE | wye
27 | LV_1140-27_0_3_load_36 | 37 | 0.0055382 | 0.001388 | 0 | 0 |  | 1 | TRUE | wye
28 | LV_1140-27_0_3_load_42 | 39 | 0.0046589 | 0.0011676 | 0 | 0 |  | 1 | TRUE | wye
29 | LV_1140-27_0_3_load_41 | 40 | 0.014481 | 0.0036292 | 0 | 0 |  | 1 | TRUE | wye

## ext_grid
| name | bus | vm_pu | va_degree | slack_weight | in_service
0 |  | 20 | 1 | 0 | 1 | TRUE

## line
| name | std_type | from_bus | to_bus | length_km | r_ohm_per_km | x_ohm_per_km | c_nf_per_km | g_us_per_km | max_i_ka | df | parallel | type | in_service
0 | LV_1140-27_0_3_line_0 | NAYY 4x150 SE | 0 | 1 | 0.0074492 | 0.208 | 0.08 | 261 | 0 | 0.27 | 1 | 1 | cs | TRUE
1 | LV_1140-27_0_3_line_1 | NAYY 4x150 SE | 0 | 2 | 0.020406 | 0.208 | 0.08 | 261 | 0 | 0.27 | 1 | 1 | cs | TRUE
2 | LV_1140-27_0_3_line_2 | NAYY 4x150 SE | 1 | 3 | 0.015132 | 0.208 | 0.08 | 261 | 0 | 0.27 | 1 | 1 | cs | TRUE
3 | LV_1140-27_0_3_line_3 | NAYY 4x150 SE | 2 | 4 | 0.022081 | 0.208 | 0.08 | 261 | 0 | 0.27 | 1 | 1 | cs | TRUE
4 | LV_1140-27_0_3_line_4 | NAYY 4x150 SE | 3 | 5 | 0.00302 | 0.208 | 0.08 | 261 | 0 | 0.27 | 1 | 1 | cs | TRUE
5 | LV_1140-27_0_3_line_5 | NAYY 4x150 SE | 3 | 6 | 0.017394 | 0.208 | 0.08 | 261 | 0 | 0.27 | 1 | 1 | cs | TRUE
6 | LV_1140-27_0_3_line_6 | NAYY 4x150 SE | 5 | 7 | 0.020486 | 0.208 | 0.08 | 261 | 0 | 0.27 | 1 | 1 | cs | TRUE
7 | LV_1140-27_0_3_line_7 | NAYY 4x150 SE | 5 | 8 | 0.016008 | 0.208 | 0.08 | 261 | 0 | 0.27 | 1 | 1 | cs | TRUE
8 | LV_1140-27_0_3_line_8 | NAYY 4x150 SE | 6 | 9 | 0.013168 | 0.208 | 0.08 | 261 | 0 | 0.27 | 1 | 1 | cs | TRUE
9 | LV_1140-27_0_3_line_9 | NAYY 4x150 SE | 9 | 10 | 0.028128 | 0.208 | 0.08 | 261 | 0 | 0.27 | 1 | 1 | cs | TRUE
10 | LV_1140-27_0_3_line_10 | NAYY 4x150 SE | 10 | 14 | 0.012225 | 0.208 | 0.08 | 261 | 0 | 0.27 | 1 | 1 | cs | TRUE
11 | LV_1140-27_0_3_line_11 | NAYY 4x150 SE | 11 | 12 | 0.043552 | 0.208 | 0.08 | 261 | 0 | 0.27 | 1 | 1 | cs | TRUE
12 | LV_1140-27_0_3_line_12 | NAYY 4x150 SE | 12 | 13 | 0.028953 | 0.208 | 0.08 | 261 | 0 | 0.27 | 1 | 1 | cs | TRUE
13 | LV_1140-27_0_3_line_13 | NAYY 4x150 SE | 12 | 14 | 0.020753 | 0.208 | 0.08 | 261 | 0 | 0.27 | 1 | 1 | cs | TRUE
14 | LV_1140-27_0_3_line_14 | NAYY 4x150 SE | 12 | 15 | 0.013142 | 0.208 | 0.08 | 261 | 0 | 0.27 | 1 | 1 | cs | TRUE
15 | LV_1140-27_0_3_line_15 | NAYY 4x150 SE | 13 | 16 | 0.002987 | 0.208 | 0.08 | 261 | 0 | 0.27 | 1 | 1 | cs | TRUE
16 | LV_1140-27_0_3_line_16 | NAYY 4x150 SE | 13 | 17 | 0.051063 | 0.208 | 0.08 | 261 | 0 | 0.27 | 1 | 1 | cs | TRUE
17 | LV_1140-27_0_3_line_17 | NAYY 4x150 SE | 16 | 18 | 0.035506 | 0.208 | 0.08 | 261 | 0 | 0.27 | 1 | 1 | cs | TRUE
18 | LV_1140-27_0_3_line_18 | NAYY 4x150 SE | 17 | 19 | 0.03993 | 0.208 | 0.08 | 261 | 0 | 0.27 | 1 | 1 | cs | TRUE
19 | LV_1140-27_0_3_line_19 | NAYY 4x150 SE | 18 | 20 | 0.030031 | 0.208 | 0.08 | 261 | 0 | 0.27 | 1 | 1 | cs | TRUE
20 | LV_1140-27_0_3_line_20 | NAYY 4x150 SE | 19 | 29 | 0.043664 | 0.208 | 0.08 | 261 | 0 | 0.27 | 1 | 1 | cs | TRUE
21 | LV_1140-27_0_3_line_21 | NAYY 4x150 SE | 20 | 25 | 0.038539 | 0.208 | 0.08 | 261 | 0 | 0.27 | 1 | 2 | cs | TRUE
22 | LV_1140-27_0_3_line_22 | NAYY 4x150 SE | 21 | 22 | 0.011977 | 0.208 | 0.08 | 261 | 0 | 0.27 | 1 | 1 | cs | TRUE
23 | LV_1140-27_0_3_line_23 | NAYY 4x150 SE | 21 | 23 | 0.063705 | 0.208 | 0.08 | 261 | 0 | 0.27 | 1 | 1 | cs | TRUE
24 | LV_1140-27_0_3_line_24 | NAYY 4x150 SE | 21 | 24 | 0.038151 | 0.208 | 0.08 | 261 | 0 | 0.27 | 1 | 1 | cs | TRUE
25 | LV_1140-27_0_3_line_25 | NAYY 4x150 SE | 22 | 26 | 0.015396 | 0.208 | 0.08 | 261 | 0 | 0.27 | 1 | 1 | cs | TRUE
26 | LV_1140-27_0_3_line_26 | NAYY 4x150 SE | 23 | 27 | 0.022731 | 0.208 | 0.08 | 261 | 0 | 0.27 | 1 | 1 | cs | TRUE
27 | LV_1140-27_0_3_line_27 | NAYY 4x150 SE | 23 | 28 | 0.016225 | 0.208 | 0.08 | 261 | 0 | 0.27 | 1 | 2 | cs | TRUE
28 | LV_1140-27_0_3_line_28 | NAYY 4x150 SE | 25 | 32 | 0.027591 | 0.208 | 0.08 | 261 | 0 | 0.27 | 1 | 2 | cs | TRUE
29 | LV_1140-27_0_3_line_29 | NAYY 4x150 SE | 27 | 40 | 0.014112 | 0.208 | 0.08 | 261 | 0 | 0.27 | 1 | 1 | cs | TRUE
30 | LV_1140-27_0_3_line_30 | NAYY 4x150 SE | 28 | 35 | 0.021857 | 0.208 | 0.08 | 261 | 0 | 0.27 | 1 | 2 | cs | TRUE
31 | LV_1140-27_0_3_line_31 | NAYY 4x150 SE | 30 | 31 | 0.0075055 | 0.208 | 0.08 | 261 | 0 | 0.27 | 1 | 1 | cs | TRUE
32 | LV_1140-27_0_3_line_32 | NAYY 4x150 SE | 31 | 33 | 0.021374 | 0.208 | 0.08 | 261 | 0 | 0.27 | 1 | 1 | cs | TRUE
33 | LV_1140-27_0_3_line_33 | NAYY 4x150 SE | 32 | 34 | 0.022453 | 0.208 | 0.08 | 261 | 0 | 0.27 | 1 | 1 | cs | TRUE
34 | LV_1140-27_0_3_line_34 | NAYY 4x150 SE | 32 | 35 | 0.0012089 | 0.208 | 0.08 | 261 | 0 | 0.27 | 1 | 2 | cs | TRUE
35 | LV_1140-27_0_3_line_35 | NAYY 4x150 SE | 33 | 34 | 0.0053436 | 0.208 | 0.08 | 261 | 0 | 0.27 | 1 | 1 | cs | TRUE
36 | LV_1140-27_0_3_line_36 | NAYY 4x150 SE | 36 | 37 | 0.025605 | 0.208 | 0.08 | 261 | 0 | 0.27 | 1 | 1 | cs | TRUE
37 | LV_1140-27_0_3_line_37 | NAYY 4x150 SE | 37 | 38 | 0.05453 | 0.208 | 0.08 | 261 | 0 | 0.27 | 1 | 1 | cs | TRUE
38 | LV_1140-27_0_3_line_38 | NAYY 4x150 SE | 38 | 39 | 0.015142 | 0.208 | 0.08 | 261 | 0 | 0.27 | 1 | 1 | cs | TRUE
39 | LV_1140-27_0_3_line_39 | NAYY 4x150 SE | 39 | 40 | 0.0023428 | 0.208 | 0.08 | 261 | 0 | 0.27 | 1 | 1 | cs | TRUE

## trafo
| name | std_type | hv_bus | lv_bus | sn_mva | vn_hv_kv | vn_lv_kv | vk_percent | vkr_percent | pfe_kw | i0_percent | shift_degree | tap_side | tap_neutral | tap_min | tap_max | tap_step_percent | tap_step_degree | tap_pos | tap_phase_shifter | parallel | df | in_service
0 | LV_1140-27_0_3_trafo_27 | 0.25 MVA 20/0.4 kV | 41 | 20 | 0.25 | 20 | 0.4 | 6 | 1.44 | 0.8 | 0.32 | 150 | hv | 0 | -2 | 2 | 2.5 | 0 | 0 | FALSE | 1 | 1 | TRUE

## line_geodata
| x0 | y0 | x1 | y1 | x2 | y2 | x3 | y3 | x4 | y4
0 | 2640721.1385 | 1232778.9938 | 2640721.6355 | 1232771.5612
1 | 2640721.1385 | 1232778.9938 | 2640719.777 | 1232799.3545
2 | 2640722.6451 | 1232756.4624 | 2640721.6355 | 1232771.5612
3 | 2640719.777 | 1232799.3545 | 2640718.3038 | 1232821.3859
4 | 2640722.6451 | 1232756.4624 | 2640719.6163 | 1232756.5084
5 | 2640722.6451 | 1232756.4624 | 2640740.023 | 1232755.7041
6 | 2640719.6163 | 1232756.5084 | 2640699.1305 | 1232756.6213
7 | 2640719.6163 | 1232756.5084 | 2640720.0964 | 1232740.5078
8 | 2640740.023 | 1232755.7041 | 2640753.1783 | 1232755.1301
9 | 2640781.2793 | 1232753.9038 | 2640753.1783 | 1232755.1301
10 | 2640793.493 | 1232753.3708 | 2640781.2793 | 1232753.9038
11 | 2640814.2362 | 1232752.7766 | 2640822.4893 | 1232760.4157 | 2640845.2375 | 1232783.3552
12 | 2640814.2362 | 1232752.7766 | 2640801.8629 | 1232726.5865
13 | 2640814.2362 | 1232752.7766 | 2640799.2732 | 1232753.1186 | 2640793.493 | 1232753.3708
14 | 2640814.2362 | 1232752.7766 | 2640827.3751 | 1232752.5166
15 | 2640801.8629 | 1232726.5865 | 2640798.8763 | 1232726.5367
16 | 2640801.8629 | 1232726.5865 | 2640819.6517 | 1232724.8852 | 2640834.101 | 1232722.1938 | 2640852.5956 | 1232722.3208
17 | 2640763.3752 | 1232725.9445 | 2640798.8763 | 1232726.5367
18 | 2640852.5956 | 1232722.3208 | 2640871.2436 | 1232722.449 | 2640876.8845 | 1232716.8953 | 2640879.2093 | 1232711.3301 | 2640881.2425 | 1232704.2835
19 | 2640763.3752 | 1232725.9445 | 2640763.1695 | 1232702.9398 | 2640765.0034 | 1232696.1582
20 | 2640881.2425 | 1232704.2835 | 2640884.1654 | 1232694.1534 | 2640885.9243 | 1232684.9931 | 2640888.5624 | 1232679.0186 | 2640888.804 | 1232661.7584
21 | 2640765.0034 | 1232696.1582 | 2640766.1525 | 1232691.9089 | 2640766.6909 | 1232678.5376 | 2640768.7542 | 1232673.5375 | 2640768.8053 | 1232658.1914
22 | 2640715.0755 | 1232686.567 | 2640711.9891 | 1232688.3915 | 2640704.3557 | 1232691.9414
23 | 2640729.6152 | 1232629.7755 | 2640729.093 | 1232675.0669 | 2640724.0688 | 1232681.2363 | 2640715.0755 | 1232686.567
24 | 2640715.0755 | 1232686.567 | 2640720.3582 | 1232693.5075 | 2640722.2191 | 1232695.9551 | 2640721.6687 | 1232722.3036
25 | 2640704.3557 | 1232691.9414 | 2640703.6569 | 1232692.2702 | 2640692.6436 | 1232694.0515 | 2640689.1807 | 1232693.8762
26 | 2640706.8205 | 1232629.3971 | 2640729.6152 | 1232629.7755
27 | 2640729.6152 | 1232629.7755 | 2640745.8362 | 1232630.1162
28 | 2640768.8972 | 1232630.6006 | 2640768.8053 | 1232658.1914
29 | 2640706.8205 | 1232629.3971 | 2640707.0253 | 1232615.2862
30 | 2640745.8362 | 1232630.1162 | 2640767.6886 | 1232630.5752
31 | 2640825.573 | 1232630.8798 | 2640818.0675 | 1232630.8428
32 | 2640796.6935 | 1232630.7375 | 2640818.0675 | 1232630.8428
33 | 2640768.8972 | 1232630.6006 | 2640791.35 | 1232630.7112
34 | 2640768.8972 | 1232630.6006 | 2640767.6886 | 1232630.5752
35 | 2640796.6935 | 1232630.7375 | 2640791.35 | 1232630.7112
36 | 2640787.4147 | 1232597.8854 | 2640761.8094 | 1232597.859
37 | 2640707.2791 | 1232597.8027 | 2640761.8094 | 1232597.859
38 | 2640707.2791 | 1232597.8027 | 2640707.0593 | 1232612.9436
39 | 2640707.0253 | 1232615.2862 | 2640707.0593 | 1232612.9436

## bus_geodata
| x | y | coords
0 | 2640721.1385 | 1232778.9938
1 | 2640721.6355 | 1232771.5612
2 | 2640719.777 | 1232799.3545
3 | 2640722.6451 | 1232756.4624
4 | 2640718.3038 | 1232821.3859
5 | 2640719.6163 | 1232756.5084
6 | 2640740.023 | 1232755.7041
7 | 2640699.1305 | 1232756.6213
8 | 2640720.0964 | 1232740.5078
9 | 2640753.1783 | 1232755.1301
10 | 2640781.2793 | 1232753.9038
11 | 2640845.2375 | 1232783.3552
12 | 2640814.2362 | 1232752.7766
13 | 2640801.8629 | 1232726.5865
14 | 2640793.493 | 1232753.3708
15 | 2640827.3751 | 1232752.5166
16 | 2640798.8763 | 1232726.5367
17 | 2640852.5956 | 1232722.3208
18 | 2640763.3752 | 1232725.9445
19 | 2640881.2425 | 1232704.2835
20 | 2640765.0034 | 1232696.1582
21 | 2640715.0755 | 1232686.567
22 | 2640704.3557 | 1232691.9414
23 | 2640729.6152 | 1232629.7755
24 | 2640721.6687 | 1232722.3036
25 | 2640768.8053 | 1232658.1914
26 | 2640689.1807 | 1232693.8762
27 | 2640706.8205 | 1232629.397
28 | 2640745.8362 | 1232630.1162
29 | 2640888.804 | 1232661.7584
30 | 2640825.573 | 1232630.8798
31 | 2640818.0675 | 1232630.8428
32 | 2640768.8972 | 1232630.6006
33 | 2640796.6935 | 1232630.7375
34 | 2640791.35 | 1232630.7112
35 | 2640767.6886 | 1232630.5752
36 | 2640787.4147 | 1232597.8854
37 | 2640761.8094 | 1232597.859
38 | 2640707.2791 | 1232597.8027
39 | 2640707.0593 | 1232612.9436
40 | 2640707.0253 | 1232615.2862
41 | 2640763.3752 | 1232725.9445

## line_std_types
| c_nf_per_km | r_ohm_per_km | x_ohm_per_km | max_i_ka | type | q_mm2 | alpha | voltage_rating
NAYY 4x50 SE | 210 | 0.642 | 0.083 | 0.142 | cs | 50 | 0.00403 | LV
NAYY 4x120 SE | 264 | 0.225 | 0.08 | 0.242 | cs | 120 | 0.00403 | LV
NAYY 4x150 SE | 261 | 0.208 | 0.08 | 0.27 | cs | 150 | 0.00403 | LV
NA2XS2Y 1x95 RM/25 12/20 kV | 216 | 0.313 | 0.132 | 0.252 | cs | 95 | 0.00403 | MV
NA2XS2Y 1x185 RM/25 12/20 kV | 273 | 0.161 | 0.117 | 0.362 | cs | 185 | 0.00403 | MV
NA2XS2Y 1x240 RM/25 12/20 kV | 304 | 0.122 | 0.112 | 0.421 | cs | 240 | 0.00403 | MV
NA2XS2Y 1x95 RM/25 6/10 kV | 315 | 0.313 | 0.123 | 0.249 | cs | 95 | 0.00403 | MV
NA2XS2Y 1x185 RM/25 6/10 kV | 406 | 0.161 | 0.11 | 0.358 | cs | 185 | 0.00403 | MV
NA2XS2Y 1x240 RM/25 6/10 kV | 456 | 0.122 | 0.105 | 0.416 | cs | 240 | 0.00403 | MV
NA2XS2Y 1x150 RM/25 12/20 kV | 250 | 0.206 | 0.116 | 0.319 | cs | 150 | 0.00403 | MV
NA2XS2Y 1x120 RM/25 12/20 kV | 230 | 0.253 | 0.119 | 0.283 | cs | 120 | 0.00403 | MV
NA2XS2Y 1x70 RM/25 12/20 kV | 190 | 0.443 | 0.132 | 0.22 | cs | 70 | 0.00403 | MV
NA2XS2Y 1x150 RM/25 6/10 kV | 360 | 0.206 | 0.11 | 0.315 | cs | 150 | 0.00403 | MV
NA2XS2Y 1x120 RM/25 6/10 kV | 340 | 0.253 | 0.113 | 0.28 | cs | 120 | 0.00403 | MV
NA2XS2Y 1x70 RM/25 6/10 kV | 280 | 0.443 | 0.123 | 0.217 | cs | 70 | 0.00403 | MV
N2XS(FL)2Y 1x120 RM/35 64/110 kV | 112 | 0.153 | 0.166 | 0.366 | cs | 120 | 0.00393 | HV
N2XS(FL)2Y 1x185 RM/35 64/110 kV | 125 | 0.099 | 0.156 | 0.457 | cs | 185 | 0.00393 | HV
N2XS(FL)2Y 1x240 RM/35 64/110 kV | 135 | 0.075 | 0.149 | 0.526 | cs | 240 | 0.00393 | HV
N2XS(FL)2Y 1x300 RM/35 64/110 kV | 144 | 0.06 | 0.144 | 0.588 | cs | 300 | 0.00393 | HV
15-AL1/3-ST1A 0.4 | 11 | 1.8769 | 0.35 | 0.105 | ol | 16 | 0.00403 | LV
24-AL1/4-ST1A 0.4 | 11.25 | 1.2012 | 0.335 | 0.14 | ol | 24 | 0.00403 | LV
48-AL1/8-ST1A 0.4 | 12.2 | 0.5939 | 0.3 | 0.21 | ol | 48 | 0.00403 | LV
94-AL1/15-ST1A 0.4 | 13.2 | 0.306 | 0.29 | 0.35 | ol | 94 | 0.00403 | LV
34-AL1/6-ST1A 10.0 | 9.7 | 0.8342 | 0.36 | 0.17 | ol | 34 | 0.00403 | MV
48-AL1/8-ST1A 10.0 | 10.1 | 0.5939 | 0.35 | 0.21 | ol | 48 | 0.00403 | MV
70-AL1/11-ST1A 10.0 | 10.4 | 0.4132 | 0.339 | 0.29 | ol | 70 | 0.00403 | MV
94-AL1/15-ST1A 10.0 | 10.75 | 0.306 | 0.33 | 0.35 | ol | 94 | 0.00403 | MV
122-AL1/20-ST1A 10.0 | 11.1 | 0.2376 | 0.323 | 0.41 | ol | 122 | 0.00403 | MV
149-AL1/24-ST1A 10.0 | 11.25 | 0.194 | 0.315 | 0.47 | ol | 149 | 0.00403 | MV
34-AL1/6-ST1A 20.0 | 9.15 | 0.8342 | 0.382 | 0.17 | ol | 34 | 0.00403 | MV
48-AL1/8-ST1A 20.0 | 9.5 | 0.5939 | 0.372 | 0.21 | ol | 48 | 0.00403 | MV
70-AL1/11-ST1A 20.0 | 9.7 | 0.4132 | 0.36 | 0.29 | ol | 70 | 0.00403 | MV
94-AL1/15-ST1A 20.0 | 10 | 0.306 | 0.35 | 0.35 | ol | 94 | 0.00403 | MV
122-AL1/20-ST1A 20.0 | 10.3 | 0.2376 | 0.344 | 0.41 | ol | 122 | 0.00403 | MV
149-AL1/24-ST1A 20.0 | 10.5 | 0.194 | 0.337 | 0.47 | ol | 149 | 0.00403 | MV
184-AL1/30-ST1A 20.0 | 10.75 | 0.1571 | 0.33 | 0.535 | ol | 184 | 0.00403 | MV
243-AL1/39-ST1A 20.0 | 11 | 0.1188 | 0.32 | 0.645 | ol | 243 | 0.00403 | MV
48-AL1/8-ST1A 110.0 | 8 | 0.5939 | 0.46 | 0.21 | ol | 48 | 0.00403 | HV
70-AL1/11-ST1A 110.0 | 8.4 | 0.4132 | 0.45 | 0.29 | ol | 70 | 0.00403 | HV
94-AL1/15-ST1A 110.0 | 8.65 | 0.306 | 0.44 | 0.35 | ol | 94 | 0.00403 | HV
122-AL1/20-ST1A 110.0 | 8.5 | 0.2376 | 0.43 | 0.41 | ol | 122 | 0.00403 | HV
149-AL1/24-ST1A 110.0 | 8.75 | 0.194 | 0.41 | 0.47 | ol | 149 | 0.00403 | HV
184-AL1/30-ST1A 110.0 | 8.8 | 0.1571 | 0.4 | 0.535 | ol | 184 | 0.00403 | HV
243-AL1/39-ST1A 110.0 | 9 | 0.1188 | 0.39 | 0.645 | ol | 243 | 0.00403 | HV
305-AL1/39-ST1A 110.0 | 9.2 | 0.0949 | 0.38 | 0.74 | ol | 305 | 0.00403 | HV
490-AL1/64-ST1A 110.0 | 9.75 | 0.059 | 0.37 | 0.96 | ol | 490 | 0.00403 | HV
679-AL1/86-ST1A 110.0 | 9.95 | 0.042 | 0.36 | 1.15 | ol | 679 | 0.00403 | HV
490-AL1/64-ST1A 220.0 | 10 | 0.059 | 0.285 | 0.96 | ol | 490 | 0.00403 | HV
679-AL1/86-ST1A 220.0 | 11.7 | 0.042 | 0.275 | 1.15 | ol | 679 | 0.00403 | HV
490-AL1/64-ST1A 380.0 | 11 | 0.059 | 0.253 | 0.96 | ol | 490 | 0.00403 | HV
679-AL1/86-ST1A 380.0 | 14.6 | 0.042 | 0.25 | 1.15 | ol | 679 | 0.00403 | HV

## trafo_std_types
| i0_percent | pfe_kw | vkr_percent | sn_mva | vn_lv_kv | vn_hv_kv | vk_percent | shift_degree | vector_group | tap_side | tap_neutral | tap_min | tap_max | tap_step_degree | tap_step_percent | tap_phase_shifter
160 MVA 380/110 kV | 0.06 | 60 | 0.25 | 160 | 110 | 380 | 12.2 | 0 | Yy0 | hv | 0 | -9 | 9 | 0 | 1.5 | FALSE
100 MVA 220/110 kV | 0.06 | 55 | 0.26 | 100 | 110 | 220 | 12 | 0 | Yy0 | hv | 0 | -9 | 9 | 0 | 1.5 | FALSE
63 MVA 110/20 kV | 0.04 | 22 | 0.32 | 63 | 20 | 110 | 18 | 150 | YNd5 | hv | 0 | -9 | 9 | 0 | 1.5 | FALSE
40 MVA 110/20 kV | 0.05 | 18 | 0.34 | 40 | 20 | 110 | 16.2 | 150 | YNd5 | hv | 0 | -9 | 9 | 0 | 1.5 | FALSE
25 MVA 110/20 kV | 0.07 | 14 | 0.41 | 25 | 20 | 110 | 12 | 150 | YNd5 | hv | 0 | -9 | 9 | 0 | 1.5 | FALSE
63 MVA 110/10 kV | 0.04 | 22 | 0.32 | 63 | 10 | 110 | 18 | 150 | YNd5 | hv | 0 | -9 | 9 | 0 | 1.5 | FALSE
40 MVA 110/10 kV | 0.05 | 18 | 0.34 | 40 | 10 | 110 | 16.2 | 150 | YNd5 | hv | 0 | -9 | 9 | 0 | 1.5 | FALSE
25 MVA 110/10 kV | 0.07 | 14 | 0.41 | 25 | 10 | 110 | 12 | 150 | YNd5 | hv | 0 | -9 | 9 | 0 | 1.5 | FALSE
0.25 MVA 20/0.4 kV | 0.32 | 0.8 | 1.44 | 0.25 | 0.4 | 20 | 6 | 150 | Yzn5 | hv | 0 | -2 | 2 | 0 | 2.5 | FALSE
0.4 MVA 20/0.4 kV | 0.3375 | 1.35 | 1.425 | 0.4 | 0.4 | 20 | 6 | 150 | Dyn5 | hv | 0 | -2 | 2 | 0 | 2.5 | FALSE
0.63 MVA 20/0.4 kV | 0.2619 | 1.65 | 1.206 | 0.63 | 0.4 | 20 | 6 | 150 | Dyn5 | hv | 0 | -2 | 2 | 0 | 2.5 | FALSE
0.25 MVA 10/0.4 kV | 0.24 | 0.6 | 1.2 | 0.25 | 0.4 | 10 | 4 | 150 | Dyn5 | hv | 0 | -2 | 2 | 0 | 2.5 | FALSE
0.4 MVA 10/0.4 kV | 0.2375 | 0.95 | 1.325 | 0.4 | 0.4 | 10 | 4 | 150 | Dyn5 | hv | 0 | -2 | 2 | 0 | 2.5 | FALSE
0.63 MVA 10/0.4 kV | 0.1873 | 1.18 | 1.0794 | 0.63 | 0.4 | 10 | 4 | 150 | Dyn5 | hv | 0 | -2 | 2 | 0 | 2.5 | FALSE

## trafo3w_std_types
| sn_hv_mva | sn_mv_mva | sn_lv_mva | vn_hv_kv | vn_mv_kv | vn_lv_kv | vk_hv_percent | vk_mv_percent | vk_lv_percent | vkr_hv_percent | vkr_mv_percent | vkr_lv_percent | pfe_kw | i0_percent | shift_mv_degree | shift_lv_degree | vector_group | tap_side | tap_neutral | tap_min | tap_max | tap_step_percent
63/25/38 MVA 110/20/10 kV | 63 | 25 | 38 | 110 | 20 | 10 | 10.4 | 10.4 | 10.4 | 0.28 | 0.32 | 0.35 | 35 | 0.89 | 0 | 0 | YN0yn0yn0 | hv | 0 | -10 | 10 | 1.2
63/25/38 MVA 110/10/10 kV | 63 | 25 | 38 | 110 | 10 | 10 | 10.4 | 10.4 | 10.4 | 0.28 | 0.32 | 0.35 | 35 | 0.89 | 0 | 0 | YN0yn0yn0 | hv | 0 | -10 | 10 | 1.2

## fuse_std_types
| fuse_type | i_rated_a | t_avg | t_min | t_total | x_avg | x_min | x_total
HV 100A | HV 100A | 100 | 0 | [10.0, 3.64, 0.854, 0.281, 0.1, 0.0531, 0.022, 0.01] | [10.0, 4.267, 1.21, 0.403, 0.1, 0.058, 0.022, 0.01] | 0 | [300.0, 350.0, 450.0, 550.0, 700.0, 850.0, 1200.0, 1752.0] | [600.0, 700.0, 900.0, 1150.0, 1665.0, 2000.0, 3000.0, 4313.0]
HV 10A | HV 10A | 10 | 0 | [10.0, 1675.0, 0.344, 0.156, 0.1, 0.0417, 0.0171, 0.01] | [10.0, 1.3, 0.3, 0.155, 0.1, 0.0555, 0.023, 0.01] | 0 | [30.0, 32.0, 35.0, 37.0, 39.0, 50.0, 70.0, 88.0] | [60.0, 70.0, 80.0, 87.0, 94.0, 110.0, 150.0, 216.0]
HV 125A | HV 125A | 125 | 0 | [10.0, 1.82, 0.344, 0.1, 0.0467, 0.0269, 0.01] | [10.0, 2.478, 0.426, 0.1, 0.0427, 0.0211, 0.01] | 0 | [375.0, 500.0, 700.0, 925.0, 1200.0, 1500.0, 2341.0] | [750.0, 1000.0, 1500.0, 2200.0, 3000.0, 4000.0, 5765.0]
HV 160A | HV 160A | 160 | 0 | [10.0, 4.15, 1.03, 0.198, 0.1, 0.051, 0.0172, 0.01] | [10.0, 2.3, 0.734, 0.274, 0.1, 0.046, 0.0177, 0.01] | 0 | [480.0, 550.0, 700.0, 1000.0, 1260.0, 1600.0, 2500.0, 3227.0] | [960.0, 1300.0, 1700.0, 2200.0, 2996.0, 4000.0, 6000.0, 7946.0]
HV 16A | HV 16A | 16 | 0 | [10.0, 0.352, 0.164, 0.1, 0.0649, 0.0342, 0.01] | [10.0, 2.34, 0.722, 0.181, 0.1, 0.055, 0.0296, 0.01] | 0 | [48.0, 60.0, 65.0, 71.0, 80.0, 100.0, 162.0] | [96.0, 110.0, 125.0, 150.0, 168.0, 200.0, 250.0, 398.0]
HV 200A | HV 200A | 200 | 0 | [10.0, 4.267, 1.21, 0.403, 0.1, 0.058, 0.022, 0.01] | [10.0, 3.73, 1.654, 0.328, 0.1, 0.0531, 0.019, 0.01] | 0 | [600.0, 700.0, 900.0, 1150.0, 1665.0, 2000.0, 3000.0, 4313.0] | [1200.0, 1500.0, 1800.0, 2700.0, 3960.0, 5000.0, 7500.0, 10620.0]
HV 20A | HV 20A | 20 | 0 | [10.0, 1.3, 0.3, 0.155, 0.1, 0.0555, 0.023, 0.01] | [10.0, 1.3, 0.161, 0.1, 0.0611, 0.0399, 0.0141, 0.01] | 0 | [60.0, 70.0, 80.0, 87.0, 94.0, 110.0, 150.0, 216.0] | [120.0, 150.0, 200.0, 223.0, 260.0, 300.0, 450.0, 532.0]
HV 25A | HV 25A | 25 | 0 | [10.0, 2.512, 0.833, 0.299, 0.1, 0.0372, 0.0223, 0.01] | [10.0, 3.125, 0.597, 0.198, 0.1, 0.0378, 0.022, 0.01] | 0 | [75.0, 82.0, 90.0, 100.0, 124.0, 170.0, 200.0, 289.0] | [150.0, 170.0, 210.0, 250.0, 294.0, 400.0, 500.0, 711.0]
HV 31.5A | HV 31.5A | 31.5 | 0 | [10.0, 2.34, 0.722, 0.181, 0.1, 0.055, 0.0296, 0.01] | [10.0, 2.84, 0.368, 0.164, 0.1, 0.0621, 0.0378, 0.0195, 0.01] | 0 | [95.0, 110.0, 125.0, 150.0, 165.0, 200.0, 250.0, 390.0] | [189.0, 220.0, 300.0, 350.0, 393.0, 450.0, 530.0, 700.0, 960.0]
HV 40A | HV 40A | 40 | 0 | [10.0, 1.3, 0.161, 0.1, 0.0611, 0.0399, 0.0141, 0.01] | [10.0, 2.05, 0.369, 0.198, 0.1, 0.051, 0.0298, 0.01] | 0 | [120.0, 150.0, 200.0, 223.0, 260.0, 300.0, 450.0, 532.0] | [240.0, 300.0, 400.0, 450.0, 530.0, 650.0, 800.0, 1311.0]
HV 50A | HV 50A | 50 | 0 | [10.0, 3.215, 0.597, 0.198, 0.1, 0.0378, 0.022, 0.01] | [10.0, 3.64, 0.854, 0.281, 0.1, 0.0531, 0.022, 0.01] | 0 | [150.0, 170.0, 210.0, 250.0, 294.0, 400.0, 500.0, 711.0] | [300.0, 350.0, 450.0, 550.0, 700.0, 850.0, 1200.0, 1752.0]
HV 6.3A | HV 6.3A | 6.3 | 0 | [10.0, 1.39, 0.344, 0.168, 0.1, 0.056, 0.0263, 0.01] | [10.0, 1.711, 0.516, 0.198, 0.1, 0.0634, 0.0303, 0.01] | 0 | [19.0, 19.5, 20.4, 20.8, 22.0, 25.0, 32.0, 48.0] | [38.0, 40.0, 43.0, 48.0, 53.0, 60.0, 75.0, 118.0]
HV 63A | HV 63A | 63 | 0 | [10.0, 2.84, 0.368, 0.164, 0.1, 0.0621, 0.0378, 0.0195, 0.01] | [10.0, 1.82, 0.344, 0.1, 0.0467, 0.0269, 0.01] | 0 | [189.0, 220.0, 300.0, 350.0, 393.0, 450.0, 530.0, 700.0, 961.0] | [378.0, 500.0, 700.0, 934.0, 1200.0, 1500.0, 2366.0]
HV 80A | HV 80A | 80 | 0 | [10.0, 2.05, 0.369, 0.198, 0.1, 0.051, 0.0298, 0.01] | [10.0, 4.15, 1.03, 0.198, 0.1, 0.051, 0.0172, 0.01] | 0 | [240.0, 300.0, 400.0, 450.0, 530.0, 650.0, 800.0, 1311.0] | [480.0, 550.0, 700.0, 1000.0, 1260.0, 1600.0, 2500.0, 3227.0]
Siemens NH-1-100 | Siemens NH-1-100 | 100 | [5400.0, 2000.0, 400.0, 20.0, 1.0, 0.2, 0.012, 0.004] | 0 | 0 | [150.0, 190.0, 250.0, 430.0, 900.0, 1250.0, 2700.0, 3600.0] | 0 | 0
Siemens NH-1-125 | Siemens NH-1-125 | 125 | [4800.0, 120.0, 7.0, 0.1, 0.004] | 0 | 0 | [180.0, 400.0, 740.0, 2000.0, 4250.0] | 0 | 0
Siemens NH-1-16 | Siemens NH-1-16 | 16 | [4000.0, 400.0, 2.0, 0.1, 0.04, 0.01] | 0 | 0 | [26.0, 35.0, 75.0, 150.0, 200.0, 300.0] | 0 | 0
Siemens NH-1-160 | Siemens NH-1-160 | 160 | [4800.0, 120.0, 7.0, 0.1, 0.004] | 0 | 0 | [210.0, 500.0, 900.0, 2300.0, 5000.0] | 0 | 0
Siemens NH-1-25 | Siemens NH-1-25 | 25 | [4000.0, 1000.0, 10.0, 0.2, 0.02, 0.01] | 0 | 0 | [40.0, 50.0, 100.0, 210.0, 400.0, 500.0] | 0 | 0
Siemens NH-1-50 | Siemens NH-1-50 | 50 | [4000.0, 40.0, 4.0, 1.0, 0.02, 0.01] | 0 | 0 | [86.0, 200.0, 300.0, 400.0, 1000.0, 1280.0] | 0 | 0
Siemens NH-1-63 | Siemens NH-1-63 | 63 | [4000.0, 100.0, 10.0, 2.0, 0.04, 0.01] | 0 | 0 | [100.0, 200.0, 300.0, 400.0, 1000.0, 1500.0] | 0 | 0
Siemens NH-1-80 | Siemens NH-1-80 | 80 | [4800.0, 120.0, 7.0, 0.1, 0.01] | 0 | 0 | [150.58, 250.0, 450.0, 1150.0, 2470.0] | 0 | 0
Siemens NH-2-1000 | Siemens NH-2-1000 | 1000 | [4800.0, 120.0, 7.0, 0.1, 0.004] | 0 | 0 | [1900.0, 3500.0, 8400.0, 24000.0, 52000.0] | 0 | 0
Siemens NH-2-200 | Siemens NH-2-200 | 200 | [4800.0, 120.0, 7.0, 0.1, 0.004] | 0 | 0 | [280.0, 650.0, 1200.0, 3000.0, 7000.0] | 0 | 0
Siemens NH-2-224 | Siemens NH-2-224 | 224 | [4800.0, 120.0, 7.0, 0.2, 0.04, 0.004] | 0 | 0 | [400.0, 750.0, 1453.0, 3025.0, 4315.0, 7600.0] | 0 | 0
Siemens NH-2-250 | Siemens NH-2-250 | 250 | [4800.0, 120.0, 7.0, 0.1, 0.004] | 0 | 0 | [450.0, 800.0, 1650.0, 4000.0, 8500.0] | 0 | 0
Siemens NH-2-315 | Siemens NH-2-315 | 315 | [4800.0, 120.0, 7.0, 0.1, 0.004] | 0 | 0 | [550.0, 920.0, 1900.0, 5000.0, 11000.0] | 0 | 0
Siemens NH-2-355 | Siemens NH-2-355 | 355 | [4800.0, 120.0, 6.0, 0.1, 0.004] | 0 | 0 | [650.0, 1116.27, 2350.0, 5840.0, 12790.0] | 0 | 0
Siemens NH-2-400 | Siemens NH-2-400 | 400 | [4800.0, 120.0, 7.0, 0.1, 0.004] | 0 | 0 | [720.0, 1350.0, 2800.0, 6500.0, 15000.0] | 0 | 0
Siemens NH-2-425 | Siemens NH-2-425 | 425 | [4800.0, 120.0, 7.0, 0.1, 0.004] | 0 | 0 | [850.0, 1500.0, 3050.0, 7500.0, 16500.0] | 0 | 0
Siemens NH-2-630 | Siemens NH-2-630 | 630 | [4800.0, 120.0, 7.0, 0.1, 0.004] | 0 | 0 | [1200.0, 2000.0, 4800.0, 12000.0, 26000.0] | 0 | 0

## res_bus
| vm_pu | va_degree | p_mw | q_mvar
0 | 0.98863 | -0.079772 | 0.0027293 | 0.00068404
1 | 0.9887 | -0.07933 | 0.0042036 | 0.0010535
2 | 0.98854 | -0.080413 | 0.0015858 | 0.00039743
3 | 0.98892 | -0.077784 | 0 | 0
4 | 0.9885 | -0.080749 | 0.0014878 | 0.00037288
5 | 0.98889 | -0.07797 | 0 | 0
6 | 0.98932 | -0.074933 | 0.0024178 | 0.00060595
7 | 0.9888 | -0.078571 | 0.0028732 | 0.00072009
8 | 0.98882 | -0.078489 | 0.0031747 | 0.00079566
9 | 0.98967 | -0.072452 | 0.0013178 | 0.00033028
10 | 0.99047 | -0.06678 | 0.0027918 | 0.00069968
11 | 0.99116 | -0.061903 | 0.0067116 | 0.0016821
12 | 0.99158 | -0.058933 | 0 | 0
13 | 0.99314 | -0.047979 | 0 | 0
14 | 0.99087 | -0.063971 | 0.0012971 | 0.00032507
15 | 0.99146 | -0.05983 | 0.0067177 | 0.0016836
16 | 0.99336 | -0.046382 | 0.017608 | 0.0044131
17 | 0.992 | -0.055992 | 0.0061601 | 0.0015439
18 | 0.99696 | -0.021178 | 0 | 0
19 | 0.99147 | -0.059772 | 0.0051724 | 0.0012963
20 | 1 | 0 | -0.23174 | -0.058336
21 | 0.97981 | -0.14112 | 0 | 0
22 | 0.97811 | -0.15329 | 0 | 0
23 | 0.98902 | -0.076173 | 0 | 0
24 | 0.97974 | -0.14167 | 0.0013894 | 0.00034822
25 | 0.9956 | -0.030342 | 0.011088 | 0.002779
26 | 0.97591 | -0.169 | 0.09759 | 0.024458
27 | 0.98815 | -0.082386 | 0 | 0
28 | 0.99051 | -0.065779 | 0.003058 | 0.00076641
29 | 0.99121 | -0.061613 | 0.0041491 | 0.0010399
30 | 0.99197 | -0.055638 | 0.0027536 | 0.00069011
31 | 0.992 | -0.055429 | 0.0020914 | 0.00052415
32 | 0.99268 | -0.050678 | 0 | 0
33 | 0.99215 | -0.054378 | 0.0054684 | 0.0013705
34 | 0.99223 | -0.053819 | 0.0034887 | 0.00087435
35 | 0.99256 | -0.051488 | 0.0033451 | 0.00083836
36 | 0.98672 | -0.092527 | 0.0020772 | 0.0005206
37 | 0.98679 | -0.091982 | 0.0055382 | 0.001388
38 | 0.98739 | -0.087725 | 0 | 0
39 | 0.98756 | -0.086544 | 0.0046589 | 0.0011676
40 | 0.9876 | -0.086249 | 0.014481 | 0.0036292
41 | 0.99998 | 149.9947 | 0 | 0

## res_line
| p_from_mw | q_from_mvar | p_to_mw | q_to_mvar | pl_mw | ql_mvar | i_from_ka | i_to_ka | i_ka | vm_from_pu | va_from_degree | vm_to_pu | va_to_degree | loading_percent
0 | -0.0058033 | -0.0014539 | 0.0058036 | 0.001454 | 3.5462e-07 | 4.0867e-08 | 0.0087344 | 0.0087344 | 0.0087344 | 0.98863 | -0.079772 | 0.9887 | -0.07933 | 3.235
1 | 0.0030739 | 0.0007699 | -0.0030737 | -0.00077006 | 2.7255e-07 | -1.5681e-07 | 0.0046265 | 0.0046265 | 0.0046265 | 0.98863 | -0.079772 | 0.98854 | -0.080413 | 1.7135
2 | -0.010007 | -0.0025075 | 0.010009 | 0.0025081 | 2.1419e-06 | 6.2969e-07 | 0.015061 | 0.015061 | 0.015061 | 0.9887 | -0.07933 | 0.98892 | -0.077784 | 5.5781
3 | 0.0014879 | 0.00037262 | -0.0014878 | -0.00037288 | 6.9109e-08 | -2.5649e-07 | 0.0022395 | 0.0022396 | 0.0022396 | 0.98854 | -0.080413 | 0.9885 | -0.080749 | 0.8295
4 | 0.0060486 | 0.0015155 | -0.0060484 | -0.0015155 | 1.5609e-07 | 2.129e-08 | 0.0091011 | 0.0091011 | 0.0091011 | 0.98892 | -0.077784 | 0.98889 | -0.07797 | 3.3708
5 | -0.016058 | -0.0040236 | 0.016064 | 0.0040258 | 6.3366e-06 | 2.2139e-06 | 0.024162 | 0.024162 | 0.024162 | 0.98892 | -0.077784 | 0.98932 | -0.074933 | 8.9489
6 | 0.0028734 | 0.00071992 | -0.0028732 | -0.00072009 | 2.3898e-07 | -1.7089e-07 | 0.0043237 | 0.0043238 | 0.0043238 | 0.98889 | -0.07797 | 0.9888 | -0.078571 | 1.6014
7 | 0.003175 | 0.00079555 | -0.0031747 | -0.00079566 | 2.2799e-07 | -1.1767e-07 | 0.0047774 | 0.0047775 | 0.0047775 | 0.98889 | -0.07797 | 0.98882 | -0.078489 | 1.7694
8 | -0.018482 | -0.0046318 | 0.018488 | 0.0046341 | 6.3494e-06 | 2.2729e-06 | 0.027798 | 0.027798 | 0.027798 | 0.98932 | -0.074933 | 0.98967 | -0.072452 | 10.2957
9 | -0.019806 | -0.0049643 | 0.019822 | 0.00497 | 1.5565e-05 | 5.625e-06 | 0.02978 | 0.02978 | 0.02978 | 0.98967 | -0.072452 | 0.99047 | -0.06678 | 11.0296
10 | -0.022614 | -0.0056696 | 0.022622 | 0.0056729 | 8.8051e-06 | 3.2292e-06 | 0.033974 | 0.033974 | 0.033974 | 0.99047 | -0.06678 | 0.99087 | -0.063971 | 12.5829
11 | -0.0067116 | -0.0016821 | 0.0067144 | 0.0016826 | 2.7591e-06 | 4.9963e-07 | 0.010076 | 0.010076 | 0.010076 | 0.99116 | -0.061903 | 0.99158 | -0.058933 | 3.7319
12 | -0.037369 | -0.0093705 | 0.037426 | 0.0093919 | 5.6818e-05 | 2.1479e-05 | 0.056079 | 0.056079 | 0.056079 | 0.99158 | -0.058933 | 0.99314 | -0.047979 | 20.7702
13 | 0.023936 | 0.0060041 | -0.023919 | -0.0059979 | 1.671e-05 | 6.1593e-06 | 0.035921 | 0.035922 | 0.035922 | 0.99158 | -0.058933 | 0.99087 | -0.063971 | 13.3043
14 | 0.0067185 | 0.0016838 | -0.0067177 | -0.0016836 | 8.3356e-07 | 1.511e-07 | 0.010082 | 0.010082 | 0.010082 | 0.99158 | -0.058933 | 0.99146 | -0.05983 | 3.7341
15 | -0.052931 | -0.013279 | 0.052942 | 0.013284 | 1.1724e-05 | 4.4706e-06 | 0.079311 | 0.079311 | 0.079311 | 0.99314 | -0.047979 | 0.99336 | -0.046382 | 29.3743
16 | 0.015505 | 0.0038872 | -0.015488 | -0.0038813 | 1.7197e-05 | 5.9541e-06 | 0.023231 | 0.023232 | 0.023232 | 0.99314 | -0.047979 | 0.992 | -0.055992 | 8.6043
17 | -0.070551 | -0.017697 | 0.070798 | 0.017791 | 0.00024748 | 9.4721e-05 | 0.10569 | 0.10569 | 0.10569 | 0.99336 | -0.046382 | 0.99696 | -0.021178 | 39.1435
18 | 0.0093275 | 0.0023374 | -0.0093226 | -0.002336 | 4.8775e-06 | 1.3607e-06 | 0.013991 | 0.013991 | 0.013991 | 0.992 | -0.055992 | 0.99147 | -0.059772 | 5.182
19 | -0.070798 | -0.017791 | 0.071008 | 0.017872 | 0.00020931 | 8.0112e-05 | 0.10569 | 0.10569 | 0.10569 | 0.99696 | -0.021178 | 1 | 0 | 39.1434
20 | 0.0041502 | 0.0010397 | -0.0041491 | -0.0010399 | 1.057e-06 | -1.5641e-07 | 0.0062285 | 0.0062287 | 0.0062287 | 0.99147 | -0.059772 | 0.99121 | -0.061613 | 2.3069
21 | 0.15993 | 0.040464 | -0.15925 | -0.040203 | 0.00068174 | 0.0002612 | 0.23811 | 0.23811 | 0.23811 | 1 | 0 | 0.9956 | -0.030342 | 44.0948
22 | 0.097968 | 0.024604 | -0.097803 | -0.02454 | 0.00016548 | 6.3495e-05 | 0.1488 | 0.1488 | 0.1488 | 0.97981 | -0.14112 | 0.97811 | -0.15329 | 55.1111
23 | -0.099358 | -0.024951 | 0.10026 | 0.025299 | 0.00090531 | 0.00034738 | 0.15091 | 0.15091 | 0.15091 | 0.97981 | -0.14112 | 0.98902 | -0.076173 | 55.8926
24 | 0.0013895 | 0.00034778 | -0.0013894 | -0.00034822 | 1.0601e-07 | -4.397e-07 | 0.0021101 | 0.0021103 | 0.0021103 | 0.97981 | -0.14112 | 0.97974 | -0.14167 | 0.78158
25 | 0.097803 | 0.02454 | -0.09759 | -0.024458 | 0.00021272 | 8.1621e-05 | 0.1488 | 0.1488 | 0.1488 | 0.97811 | -0.15329 | 0.97591 | -0.169 | 55.1111
26 | 0.026799 | 0.0067205 | -0.026776 | -0.006712 | 2.306e-05 | 8.578e-06 | 0.040321 | 0.040321 | 0.040321 | 0.98902 | -0.076173 | 0.98815 | -0.082386 | 14.9338
27 | -0.12706 | -0.032019 | 0.12725 | 0.03209 | 0.00018512 | 7.0781e-05 | 0.19123 | 0.19123 | 0.19123 | 0.98902 | -0.076173 | 0.99051 | -0.065779 | 35.4131
28 | 0.14816 | 0.037424 | -0.14774 | -0.037262 | 0.0004225 | 0.00016178 | 0.22154 | 0.22154 | 0.22154 | 0.9956 | -0.030342 | 0.99268 | -0.050678 | 41.0259
29 | 0.026776 | 0.006712 | -0.026761 | -0.0067066 | 1.4317e-05 | 5.3258e-06 | 0.040321 | 0.040321 | 0.040321 | 0.98815 | -0.082386 | 0.9876 | -0.086249 | 14.9338
30 | -0.13031 | -0.032856 | 0.13057 | 0.032956 | 0.00026151 | 0.00010002 | 0.19582 | 0.19582 | 0.19582 | 0.99051 | -0.065779 | 0.99256 | -0.051488 | 36.2638
31 | -0.0027536 | -0.00069011 | 0.0027536 | 0.00069004 | 7.9904e-08 | -6.6164e-08 | 0.0041305 | 0.0041305 | 0.0041305 | 0.99197 | -0.055638 | 0.992 | -0.055429 | 1.5298
32 | -0.004845 | -0.0012142 | 0.0048457 | 0.0012142 | 7.0445e-07 | -5.0473e-09 | 0.0072676 | 0.0072675 | 0.0072676 | 0.992 | -0.055429 | 0.99215 | -0.054378 | 2.6917
33 | 0.01381 | 0.0034613 | -0.013804 | -0.0034593 | 6.0039e-06 | 2.019e-06 | 0.020701 | 0.020701 | 0.020701 | 0.99268 | -0.050678 | 0.99223 | -0.053819 | 7.667
34 | 0.13393 | 0.033801 | -0.13391 | -0.033795 | 1.5213e-05 | 5.82e-06 | 0.20084 | 0.20084 | 0.20084 | 0.99268 | -0.050678 | 0.99256 | -0.051488 | 37.1924
35 | -0.010314 | -0.0025847 | 0.010315 | 0.0025849 | 7.9789e-07 | 2.3787e-07 | 0.015469 | 0.015469 | 0.015469 | 0.99215 | -0.054378 | 0.99223 | -0.053819 | 5.7292
36 | -0.0020772 | -0.0005206 | 0.0020774 | 0.00052033 | 1.5678e-07 | -2.6678e-07 | 0.0031325 | 0.0031324 | 0.0031325 | 0.98672 | -0.092527 | 0.98679 | -0.091982 | 1.1602
37 | -0.0076156 | -0.0019083 | 0.0076201 | 0.0019094 | 4.4872e-06 | 1.0288e-06 | 0.011484 | 0.011483 | 0.011484 | 0.98679 | -0.091982 | 0.98739 | -0.087725 | 4.2532
38 | -0.0076201 | -0.0019094 | 0.0076213 | 0.0019097 | 1.246e-06 | 2.8552e-07 | 0.011483 | 0.011483 | 0.011483 | 0.98739 | -0.087725 | 0.98756 | -0.086544 | 4.2531
39 | -0.01228 | -0.0030773 | 0.012281 | 0.0030775 | 5.0053e-07 | 1.6253e-07 | 0.018503 | 0.018503 | 0.018503 | 0.98756 | -0.086544 | 0.9876 | -0.086249 | 6.8531

## res_trafo
| p_hv_mw | q_hv_mvar | p_lv_mw | q_lv_mvar | pl_mw | ql_mvar | i_hv_ka | i_lv_ka | vm_hv_pu | va_hv_degree | vm_lv_pu | va_lv_degree | loading_percent
0 | 2.5187e-16 | 8.8016e-16 | 0.00079998 | 7.4552e-08 | 0.00079998 | 7.4552e-08 | 2.6429e-17 | 0.0011547 | 0.99998 | 149.9947 | 1 | 0 | 0.31999

## res_ext_grid
| p_mw | q_mvar
0 | 0.24222 | 0.060964

## res_load
| p_mw | q_mvar
0 | 0.0027293 | 0.00068404
1 | 0.0042036 | 0.0010535
2 | 0.0015858 | 0.00039743
3 | 0.0014878 | 0.00037288
4 | 0.0024178 | 0.00060595
5 | 0.0028732 | 0.00072009
6 | 0.0031747 | 0.00079566
7 | 0.0013178 | 0.00033028
8 | 0.0027918 | 0.00069968
9 | 0.0067116 | 0.0016821
10 | 0.0012971 | 0.00032507
11 | 0.0067177 | 0.0016836
12 | 0.017608 | 0.0044131
13 | 0.0061601 | 0.0015439
14 | 0.0051724 | 0.0012963
15 | 0.010488 | 0.0026284
16 | 0.0013894 | 0.00034822
17 | 0.011088 | 0.002779
18 | 0.09759 | 0.024458
19 | 0.003058 | 0.00076641
20 | 0.0041491 | 0.0010399
21 | 0.0027536 | 0.00069011
22 | 0.0020914 | 0.00052415
23 | 0.0054684 | 0.0013705
24 | 0.0034887 | 0.00087435
25 | 0.0033451 | 0.00083836
26 | 0.0020772 | 0.0005206
27 | 0.0055382 | 0.001388
28 | 0.0046589 | 0.0011676
29 | 0.014481 | 0.0036292

## dtypes
| element | column | dtype
0 | bus | name | object
1 | bus | vn_kv | float64
2 | bus | type | object
3 | bus | zone | object
4 | bus | in_service | bool
5 | load | name | object
6 | load | bus | uint32
7 | load | p_mw | float64
8 | load | q_mvar | float64
9 | load | const_z_percent | float64
10 | load | const_i_percent | float64
11 | load | sn_mva | float64
12 | load | scaling | float64
13 | load | in_service | bool
14 | load | type | object
15 | ext_grid | name | object
16 | ext_grid | bus | uint32
17 | ext_grid | vm_pu | float64
18 | ext_grid | va_degree | float64
19 | ext_grid | slack_weight | float64
20 | ext_grid | in_service | bool
21 | line | name | object
22 | line | std_type | object
23 | line | from_bus | uint32
24 | line | to_bus | uint32
25 | line | length_km | float64
26 | line | r_ohm_per_km | float64
27 | line | x_ohm_per_km | float64
28 | line | c_nf_per_km | float64
29 | line | g_us_per_km | float64
30 | line | max_i_ka | float64
31 | line | df | float64
32 | line | parallel | uint32
33 | line | type | object
34 | line | in_service | bool
35 | trafo | name | object
36 | trafo | std_type | object
37 | trafo | hv_bus | uint32
38 | trafo | lv_bus | uint32
39 | trafo | sn_mva | float64
40 | trafo | vn_hv_kv | float64
41 | trafo | vn_lv_kv | float64
42 | trafo | vk_percent | float64
43 | trafo | vkr_percent | float64
44 | trafo | pfe_kw | float64
45 | trafo | i0_percent | float64
46 | trafo | shift_degree | float64
47 | trafo | tap_side | object
48 | trafo | tap_neutral | int32
49 | trafo | tap_min | int32
50 | trafo | tap_max | int32
51 | trafo | tap_step_percent | float64
52 | trafo | tap_step_degree | float64
53 | trafo | tap_pos | int32
54 | trafo | tap_phase_shifter | bool
55 | trafo | parallel | uint32
56 | trafo | df | float64
57 | trafo | in_service | bool
58 | line_geodata | coords | object
59 | bus_geodata | x | float64
60 | bus_geodata | y | float64
61 | bus_geodata | coords | object
62 | res_bus | vm_pu | float64
63 | res_bus | va_degree | float64
64 | res_bus | p_mw | float64
65 | res_bus | q_mvar | float64
66 | res_line | p_from_mw | float64
67 | res_line | q_from_mvar | float64
68 | res_line | p_to_mw | float64
69 | res_line | q_to_mvar | float64
70 | res_line | pl_mw | float64
71 | res_line | ql_mvar | float64
72 | res_line | i_from_ka | float64
73 | res_line | i_to_ka | float64
74 | res_line | i_ka | float64
75 | res_line | vm_from_pu | float64
76 | res_line | va_from_degree | float64
77 | res_line | vm_to_pu | float64
78 | res_line | va_to_degree | float64
79 | res_line | loading_percent | float64
80 | res_trafo | p_hv_mw | float64
81 | res_trafo | q_hv_mvar | float64
82 | res_trafo | p_lv_mw | float64
83 | res_trafo | q_lv_mvar | float64
84 | res_trafo | pl_mw | float64
85 | res_trafo | ql_mvar | float64
86 | res_trafo | i_hv_ka | float64
87 | res_trafo | i_lv_ka | float64
88 | res_trafo | vm_hv_pu | float64
89 | res_trafo | va_hv_degree | float64
90 | res_trafo | vm_lv_pu | float64
91 | res_trafo | va_lv_degree | float64
92 | res_trafo | loading_percent | float64
93 | res_ext_grid | p_mw | float64
94 | res_ext_grid | q_mvar | float64
95 | res_load | p_mw | float64
96 | res_load | q_mvar | float64

## parameters
| version | format_version | converged | OPF_converged | name | f_hz | sn_mva
0 | 2.14.6 | 2.14.0 | TRUE | FALSE |  | 50 | 1