## bus
| name | vn_kv | type | zone | in_service
0 | bus_LV_1140-30_0_3_node_0 | 0.4 | n |  | TRUE
1 | bus_LV_1140-30_0_3_node_1 | 0.4 | n |  | TRUE
2 | bus_LV_1140-30_0_3_node_2 | 0.4 | n |  | TRUE
3 | bus_LV_1140-30_0_3_node_3 | 0.4 | n |  | TRUE
4 | bus_LV_1140-30_0_3_node_4 | 0.4 | n |  | TRUE
5 | bus_LV_1140-30_0_3_node_11 | 0.4 | n |  | TRUE
6 | bus_LV_1140-30_0_3_node_12 | 0.4 | n |  | TRUE
7 | bus_LV_1140-30_0_3_node_47 | 0.4 | n |  | TRUE
8 | bus_LV_1140-30_0_3_node_25 | 0.4 | n |  | TRUE
9 | bus_LV_1140-30_0_3_node_13 | 0.4 | n |  | TRUE
10 | bus_LV_1140-30_0_3_node_23 | 0.4 | n |  | TRUE
11 | bus_LV_1140-30_0_3_node_15 | 0.4 | n |  | TRUE
12 | bus_LV_1140-30_0_3_node_6 | 0.4 | n |  | TRUE
13 | bus_LV_1140-30_0_3_node_9 | 0.4 | n |  | TRUE
14 | bus_LV_1140-30_0_3_node_8 | 0.4 | n |  | TRUE
15 | bus_LV_1140-30_0_3_node_51 | 0.4 | n |  | TRUE
16 | bus_LV_1140-30_0_3_node_50 | 0.4 | n |  | TRUE
17 | bus_LV_1140-30_0_3_node_10 | 0.4 | n |  | TRUE
18 | bus_LV_1140-30_0_3_node_46 | 0.4 | n |  | TRUE
19 | bus_LV_1140-30_0_3_node_16 | 0.4 | n |  | TRUE
20 | bus_LV_1140-30_0_3_node_14 | 0.4 | n |  | TRUE
21 | bus_LV_1140-30_0_3_node_41 | 0.4 | n |  | TRUE
22 | bus_LV_1140-30_0_3_node_24 | 0.4 | n |  | TRUE
23 | bus_LV_1140-30_0_3_node_22 | 0.4 | n |  | TRUE
24 | bus_LV_1140-30_0_3_node_26 | 0.4 | n |  | TRUE
25 | bus_LV_1140-30_0_3_node_21 | 0.4 | n |  | TRUE
26 | bus_LV_1140-30_0_3_node_17 | 0.4 | n |  | TRUE
27 | bus_LV_1140-30_0_3_node_18 | 0.4 | n |  | TRUE
28 | bus_LV_1140-30_0_3_node_19 | 0.4 | n |  | TRUE
29 | bus_LV_1140-30_0_3_node_20 | 0.4 | n |  | TRUE
30 | bus_LV_1140-30_0_3_node_27 | 0.4 | n |  | TRUE
31 | bus_LV_1140-30_0_3_node_40 | 0.4 | n |  | TRUE
32 | bus_LV_1140-30_0_3_node_28 | 0.4 | n |  | TRUE
33 | bus_LV_1140-30_0_3_node_31 | 0.4 | n |  | TRUE
34 | bus_LV_1140-30_0_3_node_32 | 0.4 | n |  | TRUE
35 | bus_LV_1140-30_0_3_node_42 | 0.4 | n |  | TRUE
36 | bus_LV_1140-30_0_3_node_52 | 0.4 | n |  | TRUE
37 | bus_LV_1140-30_0_3_node_37 | 0.4 | n |  | TRUE
38 | bus_LV_1140-30_0_3_node_30 | 0.4 | n |  | TRUE
39 | bus_LV_1140-30_0_3_node_29 | 0.4 | n |  | TRUE
40 | bus_LV_1140-30_0_3_node_33 | 0.4 | n |  | TRUE
41 | bus_LV_1140-30_0_3_node_35 | 0.4 | n |  | TRUE
42 | bus_LV_1140-30_0_3_node_38 | 0.4 | n |  | TRUE
43 | bus_LV_1140-30_0_3_node_43 | 0.4 | n |  | TRUE
44 | bus_LV_1140-30_0_3_node_34 | 0.4 | n |  | TRUE
45 | bus_LV_1140-30_0_3_node_44 | 0.4 | n |  | TRUE
46 | bus_LV_1140-30_0_3_node_49 | 0.4 | n |  | TRUE
47 | bus_LV_1140-30_0_3_node_48 | 0.4 | n |  | TRUE
48 | bus_LV_1140-30_0_3_node_45 | 0.4 | n |  | TRUE
49 | bus_MV_475_0_node_283 | 20 | n |  | TRUE

## load
| name | bus | p_mw | q_mvar | const_z_percent | const_i_percent | sn_mva | scaling | in_service | type
0 | LV_1140-30_0_3_load_0 | 0 | 0.0067017 | 0.0016796 | 0 | 0 |  | 1 | TRUE | wye
1 | LV_1140-30_0_3_load_1 | 1 | 0.0071791 | 0.0017992 | 0 | 0 |  | 1 | TRUE | wye
2 | LV_1140-30_0_3_load_2 | 2 | 0.0044876 | 0.0011247 | 0 | 0 |  | 1 | TRUE | wye
3 | LV_1140-30_0_3_load_4 | 4 | 0.0039349 | 0.00098618 | 0 | 0 |  | 1 | TRUE | wye
4 | LV_1140-30_0_3_load_11 | 5 | 0.0033185 | 0.0008317 | 0 | 0 |  | 1 | TRUE | wye
5 | LV_1140-30_0_3_load_47 | 7 | 0.015597 | 0.0039089 | 0 | 0 |  | 1 | TRUE | wye
6 | LV_1140-30_0_3_load_25 | 8 | 0.011044 | 0.0027679 | 0 | 0 |  | 1 | TRUE | wye
7 | LV_1140-30_0_3_load_23 | 10 | 0.0023916 | 0.0005994 | 0 | 0 |  | 1 | TRUE | wye
8 | LV_1140-30_0_3_load_15 | 11 | 0.0096588 | 0.0024207 | 0 | 0 |  | 1 | TRUE | wye
9 | LV_1140-30_0_3_load_6 | 12 | 0.003882 | 0.00097293 | 0 | 0 |  | 1 | TRUE | wye
10 | LV_1140-30_0_3_load_51 | 15 | 0.0081811 | 0.0020504 | 0 | 0 |  | 1 | TRUE | wye
11 | LV_1140-30_0_3_load_50 | 16 | 0.0016953 | 0.00042489 | 0 | 0 |  | 1 | TRUE | wye
12 | LV_1140-30_0_3_load_46 | 18 | 0.00103 | 0.00025814 | 0 | 0 |  | 1 | TRUE | wye
13 | LV_1140-30_0_3_load_16 | 19 | 0.009034 | 0.0022641 | 0 | 0 |  | 1 | TRUE | wye
14 | LV_1140-30_0_3_load_14 | 20 | 0.0038583 | 0.00096698 | 0 | 0 |  | 1 | TRUE | wye
15 | LV_1140-30_0_3_load_41 | 21 | 0.0074862 | 0.0018762 | 0 | 0 |  | 1 | TRUE | wye
16 | LV_1140-30_0_3_load_26 | 24 | 0.016274 | 0.0040786 | 0 | 0 |  | 1 | TRUE | wye
17 | LV_1140-30_0_3_load_17 | 26 | 0.0034232 | 0.00085793 | 0 | 0 |  | 1 | TRUE | wye
18 | LV_1140-30_0_3_load_20 | 29 | 0.00086192 | 0.00021602 | 0 | 0 |  | 1 | TRUE | wye
19 | LV_1140-30_0_3_load_27 | 30 | 0.01371 | 0.0034361 | 0 | 0 |  | 1 | TRUE | wye
20 | LV_1140-30_0_3_load_32 | 34 | 0.0074673 | 0.0018715 | 0 | 0 |  | 1 | TRUE | wye
21 | LV_1140-30_0_3_load_42 | 35 | 0.0051078 | 0.0012801 | 0 | 0 |  | 1 | TRUE | wye
22 | LV_1140-30_0_3_load_52 | 36 | 0.0049926 | 0.0012513 | 0 | 0 |  | 1 | TRUE | wye
23 | LV_1140-30_0_3_load_29 | 39 | 0.021741 | 0.0054488 | 0 | 0 |  | 1 | TRUE | wye
24 | LV_1140-30_0_3_load_35 | 41 | 0.018036 | 0.0045204 | 0 | 0 |  | 1 | TRUE | wye
25 | LV_1140-30_0_3_load_43 | 43 | 0.00086353 | 0.00021642 | 0 | 0 |  | 1 | TRUE | wye
26 | LV_1140-30_0_3_load_34 | 44 | 0.023397 | 0.0058638 | 0 | 0 |  | 1 | TRUE | wye
27 | LV_1140-30_0_3_load_44 | 45 | 0.0009926 | 0.00024877 | 0 | 0 |  | 1 | TRUE | wye
28 | LV_1140-30_0_3_load_49 | 46 | 0.0057368 | 0.0014378 | 0 | 0 |  | 1 | TRUE | wye
29 | LV_1140-30_0_3_load_48 | 47 | 0.0016121 | 0.00040404 | 0 | 0 |  | 1 | TRUE | wye
30 | LV_1140-30_0_3_load_45 | 48 | 0.0020782 | 0.00052084 | 0 | 0 |  | 1 | TRUE | wye

## ext_grid
| name | bus | vm_pu | va_degree | slack_weight | in_service
0 |  | 31 | 1 | 0 | 1 | TRUE

## line
| name | std_type | from_bus | to_bus | length_km | r_ohm_per_km | x_ohm_per_km | c_nf_per_km | g_us_per_km | max_i_ka | df | parallel | type | in_service
0 | LV_1140-30_0_3_line_0 | NAYY 4x150 SE | 0 | 1 | 0.018603 | 0.208 | 0.08 | 261 | 0 | 0.27 | 1 | 1 | cs | TRUE
1 | LV_1140-30_0_3_line_1 | NAYY 4x150 SE | 0 | 2 | 0.024172 | 0.208 | 0.08 | 261 | 0 | 0.27 | 1 | 1 | cs | TRUE
2 | LV_1140-30_0_3_line_2 | NAYY 4x150 SE | 1 | 3 | 0.013629 | 0.208 | 0.08 | 261 | 0 | 0.27 | 1 | 1 | cs | TRUE
3 | LV_1140-30_0_3_line_3 | NAYY 4x150 SE | 2 | 4 | 0.00013559 | 0.208 | 0.08 | 261 | 0 | 0.27 | 1 | 1 | cs | TRUE
4 | LV_1140-30_0_3_line_4 | NAYY 4x150 SE | 3 | 5 | 0.012861 | 0.208 | 0.08 | 261 | 0 | 0.27 | 1 | 1 | cs | TRUE
5 | LV_1140-30_0_3_line_5 | NAYY 4x150 SE | 3 | 6 | 0.029294 | 0.208 | 0.08 | 261 | 0 | 0.27 | 1 | 1 | cs | TRUE
6 | LV_1140-30_0_3_line_6 | NAYY 4x150 SE | 5 | 7 | 0.026716 | 0.208 | 0.08 | 261 | 0 | 0.27 | 1 | 1 | cs | TRUE
7 | LV_1140-30_0_3_line_7 | NAYY 4x150 SE | 6 | 8 | 0.02358 | 0.208 | 0.08 | 261 | 0 | 0.27 | 1 | 1 | cs | TRUE
8 | LV_1140-30_0_3_line_8 | NAYY 4x150 SE | 6 | 9 | 0.034111 | 0.208 | 0.08 | 261 | 0 | 0.27 | 1 | 1 | cs | TRUE
9 | LV_1140-30_0_3_line_9 | NAYY 4x150 SE | 6 | 10 | 0.0061366 | 0.208 | 0.08 | 261 | 0 | 0.27 | 1 | 2 | cs | TRUE
10 | LV_1140-30_0_3_line_10 | NAYY 4x150 SE | 8 | 21 | 0.013679 | 0.208 | 0.08 | 261 | 0 | 0.27 | 1 | 1 | cs | TRUE
11 | LV_1140-30_0_3_line_11 | NAYY 4x150 SE | 9 | 11 | 0.021598 | 0.208 | 0.08 | 261 | 0 | 0.27 | 1 | 1 | cs | TRUE
12 | LV_1140-30_0_3_line_12 | NAYY 4x150 SE | 10 | 22 | 0.064556 | 0.208 | 0.08 | 261 | 0 | 0.27 | 1 | 2 | cs | TRUE
13 | LV_1140-30_0_3_line_13 | NAYY 4x150 SE | 11 | 20 | 0.029301 | 0.208 | 0.08 | 261 | 0 | 0.27 | 1 | 1 | cs | TRUE
14 | LV_1140-30_0_3_line_14 | NAYY 4x150 SE | 12 | 13 | 0.029244 | 0.208 | 0.08 | 261 | 0 | 0.27 | 1 | 1 | cs | TRUE
15 | LV_1140-30_0_3_line_15 | NAYY 4x150 SE | 13 | 17 | 0.011792 | 0.208 | 0.08 | 261 | 0 | 0.27 | 1 | 1 | cs | TRUE
16 | LV_1140-30_0_3_line_16 | NAYY 4x150 SE | 14 | 15 | 0.022922 | 0.208 | 0.08 | 261 | 0 | 0.27 | 1 | 1 | cs | TRUE
17 | LV_1140-30_0_3_line_17 | NAYY 4x150 SE | 14 | 16 | 0.035634 | 0.208 | 0.08 | 261 | 0 | 0.27 | 1 | 1 | cs | TRUE
18 | LV_1140-30_0_3_line_18 | NAYY 4x150 SE | 16 | 18 | 0.01582 | 0.208 | 0.08 | 261 | 0 | 0.27 | 1 | 1 | cs | TRUE
19 | LV_1140-30_0_3_line_19 | NAYY 4x150 SE | 17 | 19 | 0.037789 | 0.208 | 0.08 | 261 | 0 | 0.27 | 1 | 1 | cs | TRUE
20 | LV_1140-30_0_3_line_20 | NAYY 4x150 SE | 17 | 20 | 0.0039312 | 0.208 | 0.08 | 261 | 0 | 0.27 | 1 | 1 | cs | TRUE
21 | LV_1140-30_0_3_line_21 | NAYY 4x150 SE | 18 | 42 | 0.036864 | 0.208 | 0.08 | 261 | 0 | 0.27 | 1 | 1 | cs | TRUE
22 | LV_1140-30_0_3_line_22 | NAYY 4x150 SE | 21 | 35 | 0.011361 | 0.208 | 0.08 | 261 | 0 | 0.27 | 1 | 1 | cs | TRUE
23 | LV_1140-30_0_3_line_23 | NAYY 4x150 SE | 22 | 30 | 0.023465 | 0.208 | 0.08 | 261 | 0 | 0.27 | 1 | 2 | cs | TRUE
24 | LV_1140-30_0_3_line_24 | NAYY 4x150 SE | 22 | 24 | 0.0417 | 0.208 | 0.08 | 261 | 0 | 0.27 | 1 | 1 | cs | TRUE
25 | LV_1140-30_0_3_line_25 | NAYY 4x150 SE | 23 | 24 | 0.039847 | 0.208 | 0.08 | 261 | 0 | 0.27 | 1 | 1 | cs | TRUE
26 | LV_1140-30_0_3_line_26 | NAYY 4x150 SE | 23 | 25 | 0.11597 | 0.208 | 0.08 | 261 | 0 | 0.27 | 1 | 1 | cs | TRUE
27 | LV_1140-30_0_3_line_27 | NAYY 4x150 SE | 25 | 29 | 0.022847 | 0.208 | 0.08 | 261 | 0 | 0.27 | 1 | 1 | cs | TRUE
28 | LV_1140-30_0_3_line_28 | NAYY 4x150 SE | 26 | 27 | 0.052667 | 0.208 | 0.08 | 261 | 0 | 0.27 | 1 | 1 | cs | TRUE
29 | LV_1140-30_0_3_line_29 | NAYY 4x150 SE | 27 | 28 | 0.004406 | 0.208 | 0.08 | 261 | 0 | 0.27 | 1 | 1 | cs | TRUE
30 | LV_1140-30_0_3_line_30 | NAYY 4x150 SE | 28 | 29 | 0.019556 | 0.208 | 0.08 | 261 | 0 | 0.27 | 1 | 1 | cs | TRUE
31 | LV_1140-30_0_3_line_31 | NAYY 4x150 SE | 30 | 31 | 0.023119 | 0.208 | 0.08 | 261 | 0 | 0.27 | 1 | 2 | cs | TRUE
32 | LV_1140-30_0_3_line_32 | NAYY 4x150 SE | 31 | 36 | 0.14031 | 0.208 | 0.08 | 261 | 0 | 0.27 | 1 | 1 | cs | TRUE
33 | LV_1140-30_0_3_line_33 | NAYY 4x150 SE | 32 | 33 | 0.093991 | 0.208 | 0.08 | 261 | 0 | 0.27 | 1 | 1 | cs | TRUE
34 | LV_1140-30_0_3_line_34 | NAYY 4x150 SE | 32 | 34 | 0.013079 | 0.208 | 0.08 | 261 | 0 | 0.27 | 1 | 1 | cs | TRUE
35 | LV_1140-30_0_3_line_35 | NAYY 4x150 SE | 33 | 37 | 0.039872 | 0.208 | 0.08 | 261 | 0 | 0.27 | 1 | 1 | cs | TRUE
36 | LV_1140-30_0_3_line_36 | NAYY 4x150 SE | 33 | 36 | 0.015801 | 0.208 | 0.08 | 261 | 0 | 0.27 | 1 | 1 | cs | TRUE
37 | LV_1140-30_0_3_line_37 | NAYY 4x150 SE | 33 | 38 | 0.017677 | 0.208 | 0.08 | 261 | 0 | 0.27 | 1 | 1 | cs | TRUE
38 | LV_1140-30_0_3_line_38 | NAYY 4x150 SE | 34 | 40 | 0.0056312 | 0.208 | 0.08 | 261 | 0 | 0.27 | 1 | 1 | cs | TRUE
39 | LV_1140-30_0_3_line_39 | NAYY 4x150 SE | 35 | 46 | 0.017949 | 0.208 | 0.08 | 261 | 0 | 0.27 | 1 | 1 | cs | TRUE
40 | LV_1140-30_0_3_line_40 | NAYY 4x150 SE | 37 | 41 | 0.01931 | 0.208 | 0.08 | 261 | 0 | 0.27 | 1 | 1 | cs | TRUE
41 | LV_1140-30_0_3_line_41 | NAYY 4x150 SE | 38 | 39 | 0.020203 | 0.208 | 0.08 | 261 | 0 | 0.27 | 1 | 1 | cs | TRUE
42 | LV_1140-30_0_3_line_42 | NAYY 4x150 SE | 40 | 44 | 0.016308 | 0.208 | 0.08 | 261 | 0 | 0.27 | 1 | 1 | cs | TRUE
43 | LV_1140-30_0_3_line_43 | NAYY 4x150 SE | 42 | 43 | 0.02179 | 0.208 | 0.08 | 261 | 0 | 0.27 | 1 | 1 | cs | TRUE
44 | LV_1140-30_0_3_line_44 | NAYY 4x150 SE | 43 | 45 | 0.0088666 | 0.208 | 0.08 | 261 | 0 | 0.27 | 1 | 1 | cs | TRUE
45 | LV_1140-30_0_3_line_45 | NAYY 4x150 SE | 45 | 48 | 0.0063696 | 0.208 | 0.08 | 261 | 0 | 0.27 | 1 | 1 | cs | TRUE
46 | LV_1140-30_0_3_line_46 | NAYY 4x150 SE | 46 | 47 | 0.00296 | 0.208 | 0.08 | 261 | 0 | 0.27 | 1 | 1 | cs | TRUE
47 | LV_1140-30_0_3_line_47 | NAYY 4x150 SE | 47 | 48 | 0.013188 | 0.208 | 0.08 | 261 | 0 | 0.27 | 1 | 1 | cs | TRUE

## trafo
| name | std_type | hv_bus | lv_bus | sn_mva | vn_hv_kv | vn_lv_kv | vk_percent | vkr_percent | pfe_kw | i0_percent | shift_degree | tap_side | tap_neutral | tap_min | tap_max | tap_step_percent | tap_step_degree | tap_pos | tap_phase_shifter | parallel | df | in_service
0 | LV_1140-30_0_3_trafo_40 | 0.25 MVA 20/0.4 kV | 49 | 31 | 0.25 | 20 | 0.4 | 6 | 1.44 | 0.8 | 0.32 | 150 | hv | 0 | -2 | 2 | 2.5 | 0 | 0 | FALSE | 1 | 1 | TRUE

## line_geodata
| x0 | y0 | x1 | y1 | x2 | y2 | x3 | y3 | x4 | y4 | x5 | y5 | x6 | y6 | x7 | y7 | x8 | y8 | x9 | y9 | x10 | y10 | x11 | y11 | x12 | y12 | x13 | y13 | x14 | y14 | x15 | y15 | x16 | y16 | x17 | y17 | x18 | y18 | x19 | y19 | x20 | y20 | x21 | y21 | x22 | y22 | x23 | y23
0 | 2640363.8324 | 1232752.4257 | 2640351.5048 | 1232738.4939
1 | 2640363.8324 | 1232752.4257 | 2640376.0163 | 1232766.1951 | 2640379.6086 | 1232770.7305
2 | 2640339.4691 | 1232732.8931 | 2640349.3432 | 1232736.0509 | 2640351.5048 | 1232738.4939
3 | 2640379.6086 | 1232770.7305 | 2640379.6927 | 1232770.8368
4 | 2640339.4691 | 1232732.8931 | 2640339.6092 | 1232745.7538
5 | 2640338.9334 | 1232703.6046 | 2640339.1423 | 1232710.7438 | 2640339.4691 | 1232732.8931
6 | 2640339.6092 | 1232745.7538 | 2640339.9004 | 1232772.4687
7 | 2640338.9334 | 1232703.6046 | 2640315.4068 | 1232705.1845
8 | 2640338.9334 | 1232703.6046 | 2640339.1423 | 1232710.7438 | 2640343.2023 | 1232710.4822 | 2640366.027 | 1232708.6248
9 | 2640338.9334 | 1232703.6046 | 2640338.6739 | 1232697.4734
10 | 2640315.4068 | 1232705.1845 | 2640309.4603 | 1232705.5838 | 2640301.8348 | 1232706.7817
11 | 2640366.027 | 1232708.6248 | 2640370.8283 | 1232708.4572 | 2640383.2934 | 1232708.0416 | 2640387.6147 | 1232708.0969
12 | 2640333.7329 | 1232633.1365 | 2640334.4772 | 1232638.3781 | 2640335.3869 | 1232646.0224 | 2640336.2206 | 1232655.9342 | 2640337.8567 | 1232678.1592 | 2640338.6739 | 1232697.4734
13 | 2640416.4241 | 1232712.4094 | 2640406.0273 | 1232709.5191 | 2640401.0665 | 1232708.6404 | 2640396.2315 | 1232708.2073 | 2640387.6147 | 1232708.0969
14 | 2640431.4837 | 1232717.03 | 2640428.1191 | 1232746.0802
15 | 2640431.4837 | 1232717.03 | 2640420.2117 | 1232713.4623
16 | 2640262.5339 | 1232834.1575 | 2640257.3693 | 1232829.8532 | 2640241.3825 | 1232827.2385
17 | 2640262.5339 | 1232834.1575 | 2640271.6676 | 1232823.6572 | 2640271.4785 | 1232819.1531 | 2640267.8068 | 1232802.3399
18 | 2640259.5865 | 1232788.8232 | 2640267.8068 | 1232802.3399
19 | 2640420.2117 | 1232713.4623 | 2640423.4862 | 1232702.8891 | 2640423.5061 | 1232702.1888 | 2640423.2164 | 1232701.3752 | 2640422.3962 | 1232700.6247 | 2640412.1821 | 1232697.3533 | 2640410.7948 | 1232696.4989 | 2640409.54 | 1232695.0895 | 2640409.0597 | 1232693.3518 | 2640409.0041 | 1232685.3523
20 | 2640420.2117 | 1232713.4623 | 2640416.4241 | 1232712.4094
21 | 2640240.4315 | 1232757.3267 | 2640259.5865 | 1232788.8232
22 | 2640301.8348 | 1232706.7817 | 2640296.7725 | 1232707.5769 | 2640290.7909 | 1232709.3408
23 | 2640333.7329 | 1232633.1365 | 2640327.6353 | 1232634.6516 | 2640310.4566 | 1232635.0092
24 | 2640333.7329 | 1232633.1365 | 2640338.9287 | 1232631.7375 | 2640341.0245 | 1232631.963 | 2640344.4692 | 1232633.1092 | 2640374.9643 | 1232630.8149
25 | 2640407.7161 | 1232618.0957 | 2640405.1578 | 1232622.4255 | 2640401.2958 | 1232625.8681 | 2640381.3371 | 1232627.0778 | 2640381.3377 | 1232630.3354 | 2640374.9643 | 1232630.8149
26 | 2640407.7161 | 1232618.0957 | 2640415.0729 | 1232605.0931 | 2640433.3156 | 1232573.4307 | 2640435.4413 | 1232570.3765 | 2640437.9846 | 1232568.248 | 2640441.6632 | 1232566.1829 | 2640446.7492 | 1232564.2496 | 2640452.4294 | 1232562.8873 | 2640456.6798 | 1232562.4715 | 2640460.2803 | 1232562.9963 | 2640468.8956 | 1232564.2446 | 2640466.991 | 1232583.7771 | 2640467.0975 | 1232585.9236 | 2640467.578 | 1232587.6391 | 2640468.1116 | 1232589.3327
27 | 2640468.1116 | 1232589.3327 | 2640467.2892 | 1232592.2511 | 2640465.7608 | 1232599.8899 | 2640464.2562 | 1232611.8205
28 | 2640468.586 | 1232635.3313 | 2640469.0345 | 1232638.4029 | 2640469.2003 | 1232640.7388 | 2640468.9515 | 1232641.6933 | 2640468.5135 | 1232642.6464 | 2640467.7351 | 1232643.5417 | 2640466.5655 | 1232644.0674 | 2640465.5273 | 1232644.2049 | 2640464.4831 | 1232644.1199 | 2640463.1398 | 1232643.466 | 2640461.9354 | 1232642.4349 | 2640461.2619 | 1232641.274 | 2640460.7346 | 1232639.7695 | 2640460.3801 | 1232636.2316 | 2640460.3575 | 1232635.0974 | 2640460.4675 | 1232634.5089 | 2640460.9019 | 1232634.1005 | 2640462.327 | 1232633.8544 | 2640467.5405 | 1232633.2006 | 2640470.0626 | 1232633.0732 | 2640473.2738 | 1232632.9283 | 2640477.2525 | 1232633.4891 | 2640481.4624 | 1232634.5739 | 2640488.5334 | 1232638.1321
29 | 2640467.775 | 1232631.0008 | 2640468.586 | 1232635.3313
30 | 2640467.775 | 1232631.0008 | 2640464.5976 | 1232617.2818 | 2640464.3724 | 1232614.7675 | 2640464.2562 | 1232611.8205
31 | 2640287.3426 | 1232635.4903 | 2640310.4566 | 1232635.0092
32 | 2640287.3426 | 1232635.4903 | 2640285.5674 | 1232624.8383 | 2640282.2322 | 1232617.5668 | 2640277.2815 | 1232611.8408 | 2640272.4308 | 1232610.3404 | 2640183.8812 | 1232611.8538 | 2640163.5837 | 1232611.3728
33 | 2640147.7868 | 1232610.9985 | 2640148.1217 | 1232607.3763 | 2640149.4217 | 1232593.1428 | 2640156.3461 | 1232517.3979
34 | 2640156.3461 | 1232517.3979 | 2640143.3869 | 1232519.1671
35 | 2640126.2988 | 1232629.0315 | 2640129.4045 | 1232616.4779 | 2640146.0486 | 1232620.6261 | 2640146.9796 | 1232616.174 | 2640147.7868 | 1232610.9985
36 | 2640147.7868 | 1232610.9985 | 2640163.5837 | 1232611.3728
37 | 2640147.7868 | 1232610.9985 | 2640148.1217 | 1232607.3763 | 2640134.5866 | 1232603.6493
38 | 2640141.4886 | 1232524.4687 | 2640143.3869 | 1232519.1671
39 | 2640274.7434 | 1232717.1782 | 2640274.7434 | 1232717.1782 | 2640279.6258 | 1232713.9648 | 2640288.1847 | 1232710.1092 | 2640290.7909 | 1232709.3408
40 | 2640126.2988 | 1232629.0315 | 2640107.6698 | 1232623.9471
41 | 2640134.5866 | 1232603.6493 | 2640115.1088 | 1232598.2851
42 | 2640135.9714 | 1232539.8189 | 2640141.4886 | 1232524.4687
43 | 2640240.4315 | 1232757.3267 | 2640243.6346 | 1232755.0136 | 2640247.6332 | 1232751.5051 | 2640251.3053 | 1232747.0271 | 2640255.4188 | 1232741.7028
44 | 2640255.4188 | 1232741.7028 | 2640256.4151 | 1232740.4131 | 2640260.4075 | 1232734.3771
45 | 2640260.4075 | 1232734.3771 | 2640263.9213 | 1232729.0645
46 | 2640272.5465 | 1232719.1619 | 2640274.7434 | 1232717.1782
47 | 2640272.5465 | 1232719.1619 | 2640269.5861 | 1232721.8351 | 2640265.6175 | 1232726.5 | 2640263.9213 | 1232729.0645

## bus_geodata
| x | y | coords
0 | 2640363.8324 | 1232752.4257
1 | 2640351.5048 | 1232738.4939
2 | 2640379.6086 | 1232770.7305
3 | 2640339.4691 | 1232732.8931
4 | 2640379.6927 | 1232770.8368
5 | 2640339.6092 | 1232745.7538
6 | 2640338.9334 | 1232703.6046
7 | 2640339.9004 | 1232772.4687
8 | 2640315.4068 | 1232705.1845
9 | 2640366.027 | 1232708.6248
10 | 2640338.6739 | 1232697.4734
11 | 2640387.6147 | 1232708.0969
12 | 2640428.1191 | 1232746.0802
13 | 2640431.4837 | 1232717.03
14 | 2640262.5339 | 1232834.1575
15 | 2640241.3825 | 1232827.2385
16 | 2640267.8068 | 1232802.3399
17 | 2640420.2117 | 1232713.4623
18 | 2640259.5865 | 1232788.8232
19 | 2640409.0041 | 1232685.3523
20 | 2640416.4241 | 1232712.4094
21 | 2640301.8348 | 1232706.7817
22 | 2640333.7329 | 1232633.1365
23 | 2640407.7161 | 1232618.0957
24 | 2640374.9643 | 1232630.8149
25 | 2640468.1116 | 1232589.3327
26 | 2640488.5334 | 1232638.1321
27 | 2640468.586 | 1232635.3313
28 | 2640467.775 | 1232631.0008
29 | 2640464.2562 | 1232611.8205
30 | 2640310.4566 | 1232635.0092
31 | 2640287.3426 | 1232635.4903
32 | 2640156.3461 | 1232517.3979
33 | 2640147.7868 | 1232610.9985
34 | 2640143.3869 | 1232519.1671
35 | 2640290.7909 | 1232709.3408
36 | 2640163.5837 | 1232611.3728
37 | 2640126.2988 | 1232629.0315
38 | 2640134.5866 | 1232603.6493
39 | 2640115.1088 | 1232598.2851
40 | 2640141.4886 | 1232524.4687
41 | 2640107.6698 | 1232623.9471
42 | 2640240.4315 | 1232757.3267
43 | 2640255.4188 | 1232741.7028
44 | 2640135.9714 | 1232539.8189
45 | 2640260.4075 | 1232734.3771
46 | 2640274.7434 | 1232717.1782
47 | 2640272.5465 | 1232719.1619
48 | 2640263.9213 | 1232729.0645
49 | 2640333.7329 | 1232633.1365

## line_std_types
| c_nf_per_km | r_ohm_per_km | x_ohm_per_km | max_i_ka | type | q_mm2 | alpha | voltage_rating
NAYY 4x50 SE | 210 | 0.642 | 0.083 | 0.142 | cs | 50 | 0.00403 | LV
NAYY 4x120 SE | 264 | 0.225 | 0.08 | 0.242 | cs | 120 | 0.00403 | LV
NAYY 4x150 SE | 261 | 0.208 | 0.08 | 0.27 | cs | 150 | 0.00403 | LV
NA2XS2Y 1x95 RM/25 12/20 kV | 216 | 0.313 | 0.132 | 0.252 | cs | 95 | 0.00403 | MV
NA2XS2Y 1x185 RM/25 12/20 kV | 273 | 0.161 | 0.117 | 0.362 | cs | 185 | 0.00403 | MV
NA2XS2Y 1x240 RM/25 12/20 kV | 304 | 0.122 | 0.112 | 0.421 | cs | 240 | 0.00403 | MV
NA2XS2Y 1x95 RM/25 6/10 kV | 315 | 0.313 | 0.123 | 0.249 | cs | 95 | 0.00403 | MV
NA2XS2Y 1x185 RM/25 6/10 kV | 406 | 0.161 | 0.11 | 0.358 | cs | 185 | 0.00403 | MV
NA2XS2Y 1x240 RM/25 6/10 kV | 456 | 0.122 | 0.105 | 0.416 | cs | 240 | 0.00403 | MV
NA2XS2Y 1x150 RM/25 12/20 kV | 250 | 0.206 | 0.116 | 0.319 | cs | 150 | 0.00403 | MV
NA2XS2Y 1x120 RM/25 12/20 kV | 230 | 0.253 | 0.119 | 0.283 | cs | 120 | 0.00403 | MV
NA2XS2Y 1x70 RM/25 12/20 kV | 190 | 0.443 | 0.132 | 0.22 | cs | 70 | 0.00403 | MV
NA2XS2Y 1x150 RM/25 6/10 kV | 360 | 0.206 | 0.11 | 0.315 | cs | 150 | 0.00403 | MV
NA2XS2Y 1x120 RM/25 6/10 kV | 340 | 0.253 | 0.113 | 0.28 | cs | 120 | 0.00403 | MV
NA2XS2Y 1x70 RM/25 6/10 kV | 280 | 0.443 | 0.123 | 0.217 | cs | 70 | 0.00403 | MV
N2XS(FL)2Y 1x120 RM/35 64/110 kV | 112 | 0.153 | 0.166 | 0.366 | cs | 120 | 0.00393 | HV
N2XS(FL)2Y 1x185 RM/35 64/110 kV | 125 | 0.099 | 0.156 | 0.457 | cs | 185 | 0.00393 | HV
N2XS(FL)2Y 1x240 RM/35 64/110 kV | 135 | 0.075 | 0.149 | 0.526 | cs | 240 | 0.00393 | HV
N2XS(FL)2Y 1x300 RM/35 64/110 kV | 144 | 0.06 | 0.144 | 0.588 | cs | 300 | 0.00393 | HV
15-AL1/3-ST1A 0.4 | 11 | 1.8769 | 0.35 | 0.105 | ol | 16 | 0.00403 | LV
24-AL1/4-ST1A 0.4 | 11.25 | 1.2012 | 0.335 | 0.14 | ol | 24 | 0.00403 | LV
48-AL1/8-ST1A 0.4 | 12.2 | 0.5939 | 0.3 | 0.21 | ol | 48 | 0.00403 | LV
94-AL1/15-ST1A 0.4 | 13.2 | 0.306 | 0.29 | 0.35 | ol | 94 | 0.00403 | LV
34-AL1/6-ST1A 10.0 | 9.7 | 0.8342 | 0.36 | 0.17 | ol | 34 | 0.00403 | MV
48-AL1/8-ST1A 10.0 | 10.1 | 0.5939 | 0.35 | 0.21 | ol | 48 | 0.00403 | MV
70-AL1/11-ST1A 10.0 | 10.4 | 0.4132 | 0.339 | 0.29 | ol | 70 | 0.00403 | MV
94-AL1/15-ST1A 10.0 | 10.75 | 0.306 | 0.33 | 0.35 | ol | 94 | 0.00403 | MV
122-AL1/20-ST1A 10.0 | 11.1 | 0.2376 | 0.323 | 0.41 | ol | 122 | 0.00403 | MV
149-AL1/24-ST1A 10.0 | 11.25 | 0.194 | 0.315 | 0.47 | ol | 149 | 0.00403 | MV
34-AL1/6-ST1A 20.0 | 9.15 | 0.8342 | 0.382 | 0.17 | ol | 34 | 0.00403 | MV
48-AL1/8-ST1A 20.0 | 9.5 | 0.5939 | 0.372 | 0.21 | ol | 48 | 0.00403 | MV
70-AL1/11-ST1A 20.0 | 9.7 | 0.4132 | 0.36 | 0.29 | ol | 70 | 0.00403 | MV
94-AL1/15-ST1A 20.0 | 10 | 0.306 | 0.35 | 0.35 | ol | 94 | 0.00403 | MV
122-AL1/20-ST1A 20.0 | 10.3 | 0.2376 | 0.344 | 0.41 | ol | 122 | 0.00403 | MV
149-AL1/24-ST1A 20.0 | 10.5 | 0.194 | 0.337 | 0.47 | ol | 149 | 0.00403 | MV
184-AL1/30-ST1A 20.0 | 10.75 | 0.1571 | 0.33 | 0.535 | ol | 184 | 0.00403 | MV
243-AL1/39-ST1A 20.0 | 11 | 0.1188 | 0.32 | 0.645 | ol | 243 | 0.00403 | MV
48-AL1/8-ST1A 110.0 | 8 | 0.5939 | 0.46 | 0.21 | ol | 48 | 0.00403 | HV
70-AL1/11-ST1A 110.0 | 8.4 | 0.4132 | 0.45 | 0.29 | ol | 70 | 0.00403 | HV
94-AL1/15-ST1A 110.0 | 8.65 | 0.306 | 0.44 | 0.35 | ol | 94 | 0.00403 | HV
122-AL1/20-ST1A 110.0 | 8.5 | 0.2376 | 0.43 | 0.41 | ol | 122 | 0.00403 | HV
149-AL1/24-ST1A 110.0 | 8.75 | 0.194 | 0.41 | 0.47 | ol | 149 | 0.00403 | HV
184-AL1/30-ST1A 110.0 | 8.8 | 0.1571 | 0.4 | 0.535 | ol | 184 | 0.00403 | HV
243-AL1/39-ST1A 110.0 | 9 | 0.1188 | 0.39 | 0.645 | ol | 243 | 0.00403 | HV
305-AL1/39-ST1A 110.0 | 9.2 | 0.0949 | 0.38 | 0.74 | ol | 305 | 0.00403 | HV
490-AL1/64-ST1A 110.0 | 9.75 | 0.059 | 0.37 | 0.96 | ol | 490 | 0.00403 | HV
679-AL1/86-ST1A 110.0 | 9.95 | 0.042 | 0.36 | 1.15 | ol | 679 | 0.00403 | HV
490-AL1/64-ST1A 220.0 | 10 | 0.059 | 0.285 | 0.96 | ol | 490 | 0.00403 | HV
679-AL1/86-ST1A 220.0 | 11.7 | 0.042 | 0.275 | 1.15 | ol | 679 | 0.00403 | HV
490-AL1/64-ST1A 380.0 | 11 | 0.059 | 0.253 | 0.96 | ol | 490 | 0.00403 | HV
679-AL1/86-ST1A 380.0 | 14.6 | 0.042 | 0.25 | 1.15 | ol | 679 | 0.00403 | HV

## trafo_std_types
| i0_percent | pfe_kw | vkr_percent | sn_mva | vn_lv_kv | vn_hv_kv | vk_percent | shift_degree | vector_group | tap_side | tap_neutral | tap_min | tap_max | tap_step_degree | tap_step_percent | tap_phase_shifter
160 MVA 380/110 kV | 0.06 | 60 | 0.25 | 160 | 110 | 380 | 12.2 | 0 | Yy0 | hv | 0 | -9 | 9 | 0 | 1.5 | FALSE
100 MVA 220/110 kV | 0.06 | 55 | 0.26 | 100 | 110 | 220 | 12 | 0 | Yy0 | hv | 0 | -9 | 9 | 0 | 1.5 | FALSE
63 MVA 110/20 kV | 0.04 | 22 | 0.32 | 63 | 20 | 110 | 18 | 150 | YNd5 | hv | 0 | -9 | 9 | 0 | 1.5 | FALSE
40 MVA 110/20 kV | 0.05 | 18 | 0.34 | 40 | 20 | 110 | 16.2 | 150 | YNd5 | hv | 0 | -9 | 9 | 0 | 1.5 | FALSE
25 MVA 110/20 kV | 0.07 | 14 | 0.41 | 25 | 20 | 110 | 12 | 150 | YNd5 | hv | 0 | -9 | 9 | 0 | 1.5 | FALSE
63 MVA 110/10 kV | 0.04 | 22 | 0.32 | 63 | 10 | 110 | 18 | 150 | YNd5 | hv | 0 | -9 | 9 | 0 | 1.5 | FALSE
40 MVA 110/10 kV | 0.05 | 18 | 0.34 | 40 | 10 | 110 | 16.2 | 150 | YNd5 | hv | 0 | -9 | 9 | 0 | 1.5 | FALSE
25 MVA 110/10 kV | 0.07 | 14 | 0.41 | 25 | 10 | 110 | 12 | 150 | YNd5 | hv | 0 | -9 | 9 | 0 | 1.5 | FALSE
0.25 MVA 20/0.4 kV | 0.32 | 0.8 | 1.44 | 0.25 | 0.4 | 20 | 6 | 150 | Yzn5 | hv | 0 | -2 | 2 | 0 | 2.5 | FALSE
0.4 MVA 20/0.4 kV | 0.3375 | 1.35 | 1.425 | 0.4 | 0.4 | 20 | 6 | 150 | Dyn5 | hv | 0 | -2 | 2 | 0 | 2.5 | FALSE
0.63 MVA 20/0.4 kV | 0.2619 | 1.65 | 1.206 | 0.63 | 0.4 | 20 | 6 | 150 | Dyn5 | hv | 0 | -2 | 2 | 0 | 2.5 | FALSE
0.25 MVA 10/0.4 kV | 0.24 | 0.6 | 1.2 | 0.25 | 0.4 | 10 | 4 | 150 | Dyn5 | hv | 0 | -2 | 2 | 0 | 2.5 | FALSE
0.4 MVA 10/0.4 kV | 0.2375 | 0.95 | 1.325 | 0.4 | 0.4 | 10 | 4 | 150 | Dyn5 | hv | 0 | -2 | 2 | 0 | 2.5 | FALSE
0.63 MVA 10/0.4 kV | 0.1873 | 1.18 | 1.0794 | 0.63 | 0.4 | 10 | 4 | 150 | Dyn5 | hv | 0 | -2 | 2 | 0 | 2.5 | FALSE

## trafo3w_std_types
| sn_hv_mva | sn_mv_mva | sn_lv_mva | vn_hv_kv | vn_mv_kv | vn_lv_kv | vk_hv_percent | vk_mv_percent | vk_lv_percent | vkr_hv_percent | vkr_mv_percent | vkr_lv_percent | pfe_kw | i0_percent | shift_mv_degree | shift_lv_degree | vector_group | tap_side | tap_neutral | tap_min | tap_max | tap_step_percent
63/25/38 MVA 110/20/10 kV | 63 | 25 | 38 | 110 | 20 | 10 | 10.4 | 10.4 | 10.4 | 0.28 | 0.32 | 0.35 | 35 | 0.89 | 0 | 0 | YN0yn0yn0 | hv | 0 | -10 | 10 | 1.2
63/25/38 MVA 110/10/10 kV | 63 | 25 | 38 | 110 | 10 | 10 | 10.4 | 10.4 | 10.4 | 0.28 | 0.32 | 0.35 | 35 | 0.89 | 0 | 0 | YN0yn0yn0 | hv | 0 | -10 | 10 | 1.2

## fuse_std_types
| fuse_type | i_rated_a | t_avg | t_min | t_total | x_avg | x_min | x_total
HV 100A | HV 100A | 100 | 0 | [10.0, 3.64, 0.854, 0.281, 0.1, 0.0531, 0.022, 0.01] | [10.0, 4.267, 1.21, 0.403, 0.1, 0.058, 0.022, 0.01] | 0 | [300.0, 350.0, 450.0, 550.0, 700.0, 850.0, 1200.0, 1752.0] | [600.0, 700.0, 900.0, 1150.0, 1665.0, 2000.0, 3000.0, 4313.0]
HV 10A | HV 10A | 10 | 0 | [10.0, 1675.0, 0.344, 0.156, 0.1, 0.0417, 0.0171, 0.01] | [10.0, 1.3, 0.3, 0.155, 0.1, 0.0555, 0.023, 0.01] | 0 | [30.0, 32.0, 35.0, 37.0, 39.0, 50.0, 70.0, 88.0] | [60.0, 70.0, 80.0, 87.0, 94.0, 110.0, 150.0, 216.0]
HV 125A | HV 125A | 125 | 0 | [10.0, 1.82, 0.344, 0.1, 0.0467, 0.0269, 0.01] | [10.0, 2.478, 0.426, 0.1, 0.0427, 0.0211, 0.01] | 0 | [375.0, 500.0, 700.0, 925.0, 1200.0, 1500.0, 2341.0] | [750.0, 1000.0, 1500.0, 2200.0, 3000.0, 4000.0, 5765.0]
HV 160A | HV 160A | 160 | 0 | [10.0, 4.15, 1.03, 0.198, 0.1, 0.051, 0.0172, 0.01] | [10.0, 2.3, 0.734, 0.274, 0.1, 0.046, 0.0177, 0.01] | 0 | [480.0, 550.0, 700.0, 1000.0, 1260.0, 1600.0, 2500.0, 3227.0] | [960.0, 1300.0, 1700.0, 2200.0, 2996.0, 4000.0, 6000.0, 7946.0]
HV 16A | HV 16A | 16 | 0 | [10.0, 0.352, 0.164, 0.1, 0.0649, 0.0342, 0.01] | [10.0, 2.34, 0.722, 0.181, 0.1, 0.055, 0.0296, 0.01] | 0 | [48.0, 60.0, 65.0, 71.0, 80.0, 100.0, 162.0] | [96.0, 110.0, 125.0, 150.0, 168.0, 200.0, 250.0, 398.0]
HV 200A | HV 200A | 200 | 0 | [10.0, 4.267, 1.21, 0.403, 0.1, 0.058, 0.022, 0.01] | [10.0, 3.73, 1.654, 0.328, 0.1, 0.0531, 0.019, 0.01] | 0 | [600.0, 700.0, 900.0, 1150.0, 1665.0, 2000.0, 3000.0, 4313.0] | [1200.0, 1500.0, 1800.0, 2700.0, 3960.0, 5000.0, 7500.0, 10620.0]
HV 20A | HV 20A | 20 | 0 | [10.0, 1.3, 0.3, 0.155, 0.1, 0.0555, 0.023, 0.01] | [10.0, 1.3, 0.161, 0.1, 0.0611, 0.0399, 0.0141, 0.01] | 0 | [60.0, 70.0, 80.0, 87.0, 94.0, 110.0, 150.0, 216.0] | [120.0, 150.0, 200.0, 223.0, 260.0, 300.0, 450.0, 532.0]
HV 25A | HV 25A | 25 | 0 | [10.0, 2.512, 0.833, 0.299, 0.1, 0.0372, 0.0223, 0.01] | [10.0, 3.125, 0.597, 0.198, 0.1, 0.0378, 0.022, 0.01] | 0 | [75.0, 82.0, 90.0, 100.0, 124.0, 170.0, 200.0, 289.0] | [150.0, 170.0, 210.0, 250.0, 294.0, 400.0, 500.0, 711.0]
HV 31.5A | HV 31.5A | 31.5 | 0 | [10.0, 2.34, 0.722, 0.181, 0.1, 0.055, 0.0296, 0.01] | [10.0, 2.84, 0.368, 0.164, 0.1, 0.0621, 0.0378, 0.0195, 0.01] | 0 | [95.0, 110.0, 125.0, 150.0, 165.0, 200.0, 250.0, 390.0] | [189.0, 220.0, 300.0, 350.0, 393.0, 450.0, 530.0, 700.0, 960.0]
HV 40A | HV 40A | 40 | 0 | [10.0, 1.3, 0.161, 0.1, 0.0611, 0.0399, 0.0141, 0.01] | [10.0, 2.05, 0.369, 0.198, 0.1, 0.051, 0.0298, 0.01] | 0 | [120.0, 150.0, 200.0, 223.0, 260.0, 300.0, 450.0, 532.0] | [240.0, 300.0, 400.0, 450.0, 530.0, 650.0, 800.0, 1311.0]
HV 50A | HV 50A | 50 | 0 | [10.0, 3.215, 0.597, 0.198, 0.1, 0.0378, 0.022, 0.01] | [10.0, 3.64, 0.854, 0.281, 0.1, 0.0531, 0.022, 0.01] | 0 | [150.0, 170.0, 210.0, 250.0, 294.0, 400.0, 500.0, 711.0] | [300.0, 350.0, 450.0, 550.0, 700.0, 850.0, 1200.0, 1752.0]
HV 6.3A | HV 6.3A | 6.3 | 0 | [10.0, 1.39, 0.344, 0.168, 0.1, 0.056, 0.0263, 0.01] | [10.0, 1.711, 0.516, 0.198, 0.1, 0.0634, 0.0303, 0.01] | 0 | [19.0, 19.5, 20.4, 20.8, 22.0, 25.0, 32.0, 48.0] | [38.0, 40.0, 43.0, 48.0, 53.0, 60.0, 75.0, 118.0]
HV 63A | HV 63A | 63 | 0 | [10.0, 2.84, 0.368, 0.164, 0.1, 0.0621, 0.0378, 0.0195, 0.01] | [10.0, 1.82, 0.344, 0.1, 0.0467, 0.0269, 0.01] | 0 | [189.0, 220.0, 300.0, 350.0, 393.0, 450.0, 530.0, 700.0, 961.0] | [378.0, 500.0, 700.0, 934.0, 1200.0, 1500.0, 2366.0]
HV 80A | HV 80A | 80 | 0 | [10.0, 2.05, 0.369, 0.198, 0.1, 0.051, 0.0298, 0.01] | [10.0, 4.15, 1.03, 0.198, 0.1, 0.051, 0.0172, 0.01] | 0 | [240.0, 300.0, 400.0, 450.0, 530.0, 650.0, 800.0, 1311.0] | [480.0, 550.0, 700.0, 1000.0, 1260.0, 1600.0, 2500.0, 3227.0]
Siemens NH-1-100 | Siemens NH-1-100 | 100 | [5400.0, 2000.0, 400.0, 20.0, 1.0, 0.2, 0.012, 0.004] | 0 | 0 | [150.0, 190.0, 250.0, 430.0, 900.0, 1250.0, 2700.0, 3600.0] | 0 | 0
Siemens NH-1-125 | Siemens NH-1-125 | 125 | [4800.0, 120.0, 7.0, 0.1, 0.004] | 0 | 0 | [180.0, 400.0, 740.0, 2000.0, 4250.0] | 0 | 0
Siemens NH-1-16 | Siemens NH-1-16 | 16 | [4000.0, 400.0, 2.0, 0.1, 0.04, 0.01] | 0 | 0 | [26.0, 35.0, 75.0, 150.0, 200.0, 300.0] | 0 | 0
Siemens NH-1-160 | Siemens NH-1-160 | 160 | [4800.0, 120.0, 7.0, 0.1, 0.004] | 0 | 0 | [210.0, 500.0, 900.0, 2300.0, 5000.0] | 0 | 0
Siemens NH-1-25 | Siemens NH-1-25 | 25 | [4000.0, 1000.0, 10.0, 0.2, 0.02, 0.01] | 0 | 0 | [40.0, 50.0, 100.0, 210.0, 400.0, 500.0] | 0 | 0
Siemens NH-1-50 | Siemens NH-1-50 | 50 | [4000.0, 40.0, 4.0, 1.0, 0.02, 0.01] | 0 | 0 | [86.0, 200.0, 300.0, 400.0, 1000.0, 1280.0] | 0 | 0
Siemens NH-1-63 | Siemens NH-1-63 | 63 | [4000.0, 100.0, 10.0, 2.0, 0.04, 0.01] | 0 | 0 | [100.0, 200.0, 300.0, 400.0, 1000.0, 1500.0] | 0 | 0
Siemens NH-1-80 | Siemens NH-1-80 | 80 | [4800.0, 120.0, 7.0, 0.1, 0.01] | 0 | 0 | [150.58, 250.0, 450.0, 1150.0, 2470.0] | 0 | 0
Siemens NH-2-1000 | Siemens NH-2-1000 | 1000 | [4800.0, 120.0, 7.0, 0.1, 0.004] | 0 | 0 | [1900.0, 3500.0, 8400.0, 24000.0, 52000.0] | 0 | 0
Siemens NH-2-200 | Siemens NH-2-200 | 200 | [4800.0, 120.0, 7.0, 0.1, 0.004] | 0 | 0 | [280.0, 650.0, 1200.0, 3000.0, 7000.0] | 0 | 0
Siemens NH-2-224 | Siemens NH-2-224 | 224 | [4800.0, 120.0, 7.0, 0.2, 0.04, 0.004] | 0 | 0 | [400.0, 750.0, 1453.0, 3025.0, 4315.0, 7600.0] | 0 | 0
Siemens NH-2-250 | Siemens NH-2-250 | 250 | [4800.0, 120.0, 7.0, 0.1, 0.004] | 0 | 0 | [450.0, 800.0, 1650.0, 4000.0, 8500.0] | 0 | 0
Siemens NH-2-315 | Siemens NH-2-315 | 315 | [4800.0, 120.0, 7.0, 0.1, 0.004] | 0 | 0 | [550.0, 920.0, 1900.0, 5000.0, 11000.0] | 0 | 0
Siemens NH-2-355 | Siemens NH-2-355 | 355 | [4800.0, 120.0, 6.0, 0.1, 0.004] | 0 | 0 | [650.0, 1116.27, 2350.0, 5840.0, 12790.0] | 0 | 0
Siemens NH-2-400 | Siemens NH-2-400 | 400 | [4800.0, 120.0, 7.0, 0.1, 0.004] | 0 | 0 | [720.0, 1350.0, 2800.0, 6500.0, 15000.0] | 0 | 0
Siemens NH-2-425 | Siemens NH-2-425 | 425 | [4800.0, 120.0, 7.0, 0.1, 0.004] | 0 | 0 | [850.0, 1500.0, 3050.0, 7500.0, 16500.0] | 0 | 0
Siemens NH-2-630 | Siemens NH-2-630 | 630 | [4800.0, 120.0, 7.0, 0.1, 0.004] | 0 | 0 | [1200.0, 2000.0, 4800.0, 12000.0, 26000.0] | 0 | 0

## res_bus
| vm_pu | va_degree | p_mw | q_mvar
0 | 0.98669 | -0.093279 | 0.0067017 | 0.0016796
1 | 0.9871 | -0.090395 | 0.0071791 | 0.0017992
2 | 0.9864 | -0.095367 | 0.0044876 | 0.0011247
3 | 0.98753 | -0.087283 | 0 | 0
4 | 0.98639 | -0.095373 | 0.0039349 | 0.00098618
5 | 0.98718 | -0.089774 | 0.0033185 | 0.0008317
6 | 0.98928 | -0.074944 | 0 | 0
7 | 0.98658 | -0.094044 | 0.015597 | 0.0039089
8 | 0.98772 | -0.085987 | 0.011044 | 0.0027679
9 | 0.98798 | -0.084156 | 0 | 0
10 | 0.98978 | -0.071394 | 0.0023916 | 0.0005994
11 | 0.98715 | -0.090001 | 0.0096588 | 0.0024207
12 | 0.98614 | -0.097198 | 0.003882 | 0.00097293
13 | 0.9863 | -0.096033 | 0 | 0
14 | 0.98381 | -0.11376 | 0 | 0
15 | 0.98353 | -0.11569 | 0.0081811 | 0.0020504
16 | 0.98423 | -0.11075 | 0.0016953 | 0.00042489
17 | 0.98637 | -0.095563 | 0 | 0
18 | 0.98445 | -0.10914 | 0.00103 | 0.00025814
19 | 0.98587 | -0.099067 | 0.009034 | 0.0022641
20 | 0.98644 | -0.095041 | 0.0038583 | 0.00096698
21 | 0.98703 | -0.09086 | 0.0074862 | 0.0018762
22 | 0.99519 | -0.03348 | 0 | 0
23 | 0.99371 | -0.043876 | 0 | 0
24 | 0.99396 | -0.042142 | 0.016274 | 0.0040786
25 | 0.993 | -0.04892 | 0 | 0
26 | 0.99248 | -0.052573 | 0.0034232 | 0.00085793
27 | 0.99274 | -0.050745 | 0 | 0
28 | 0.99276 | -0.050592 | 0 | 0
29 | 0.99286 | -0.049913 | 0.00086192 | 0.00021602
30 | 0.9975 | -0.017376 | 0.01371 | 0.0034361
31 | 1 | 0 | -0.22976 | -0.057792
32 | 0.97871 | -0.14923 | 0 | 0
33 | 0.98294 | -0.11913 | 0 | 0
34 | 0.97812 | -0.15344 | 0.0074673 | 0.0018715
35 | 0.98658 | -0.094041 | 0.0051078 | 0.0012801
36 | 0.98457 | -0.10762 | 0.0049926 | 0.0012513
37 | 0.9819 | -0.12657 | 0 | 0
38 | 0.98238 | -0.1231 | 0 | 0
39 | 0.98175 | -0.12765 | 0.021741 | 0.0054488
40 | 0.97793 | -0.15482 | 0 | 0
41 | 0.98139 | -0.13018 | 0.018036 | 0.0045204
42 | 0.98504 | -0.105 | 0 | 0
43 | 0.98538 | -0.10255 | 0.00086353 | 0.00021642
44 | 0.97737 | -0.1588 | 0.023397 | 0.0058638
45 | 0.98553 | -0.10148 | 0.0009926 | 0.00024877
46 | 0.986 | -0.09813 | 0.0057368 | 0.0014378
47 | 0.98593 | -0.098631 | 0.0016121 | 0.00040404
48 | 0.98565 | -0.10064 | 0.0020782 | 0.00052084
49 | 0.99998 | 149.9947 | 0 | 0

## res_line
| p_from_mw | q_from_mvar | p_to_mw | q_to_mvar | pl_mw | ql_mvar | i_from_ka | i_to_ka | i_ka | vm_from_pu | va_from_degree | vm_to_pu | va_to_degree | loading_percent
0 | -0.015127 | -0.0037911 | 0.015133 | 0.0037932 | 6.0409e-06 | 2.0857e-06 | 0.022812 | 0.022812 | 0.022812 | 0.98669 | -0.093279 | 0.9871 | -0.090395 | 8.449
1 | 0.0084249 | 0.0021115 | -0.0084225 | -0.0021109 | 2.4349e-06 | 6.2787e-07 | 0.012706 | 0.012706 | 0.012706 | 0.98669 | -0.093279 | 0.9864 | -0.095367 | 4.7058
2 | -0.022312 | -0.0055924 | 0.022321 | 0.005596 | 9.6208e-06 | 3.526e-06 | 0.033634 | 0.033634 | 0.033634 | 0.9871 | -0.090395 | 0.98753 | -0.087283 | 12.4572
3 | 0.0039349 | 0.00098618 | -0.0039349 | -0.00098618 | 2.981e-09 | -5.8416e-10 | 0.005936 | 0.005936 | 0.005936 | 0.9864 | -0.095367 | 0.98639 | -0.095373 | 2.1985
4 | 0.018931 | 0.0047461 | -0.018924 | -0.0047438 | 6.5304e-06 | 2.3472e-06 | 0.028525 | 0.028526 | 0.028526 | 0.98753 | -0.087283 | 0.98718 | -0.089774 | 10.565
5 | -0.041252 | -0.010342 | 0.041323 | 0.010369 | 7.0629e-05 | 2.679e-05 | 0.06216 | 0.06216 | 0.06216 | 0.98753 | -0.087283 | 0.98928 | -0.074944 | 23.0222
6 | 0.015606 | 0.0039121 | -0.015597 | -0.0039089 | 9.225e-06 | 3.2067e-06 | 0.023523 | 0.023524 | 0.023524 | 0.98718 | -0.089774 | 0.98658 | -0.094044 | 8.7124
7 | 0.045973 | 0.011538 | -0.045902 | -0.011512 | 7.0368e-05 | 2.6762e-05 | 0.069155 | 0.069155 | 0.069155 | 0.98928 | -0.074944 | 0.98772 | -0.085987 | 25.6131
8 | 0.026506 | 0.0066508 | -0.026472 | -0.0066382 | 3.3839e-05 | 1.2577e-05 | 0.039872 | 0.039872 | 0.039872 | 0.98928 | -0.074944 | 0.98798 | -0.084156 | 14.7674
9 | -0.1138 | -0.028558 | 0.11386 | 0.028579 | 5.6108e-05 | 2.1422e-05 | 0.17119 | 0.17119 | 0.17119 | 0.98928 | -0.074944 | 0.98978 | -0.071394 | 31.7013
10 | 0.034858 | 0.0087436 | -0.034835 | -0.0087347 | 2.3542e-05 | 8.8796e-06 | 0.052517 | 0.052517 | 0.052517 | 0.98772 | -0.085987 | 0.98703 | -0.09086 | 19.4508
11 | 0.026472 | 0.0066382 | -0.026451 | -0.0066302 | 2.1426e-05 | 7.9643e-06 | 0.039872 | 0.039872 | 0.039872 | 0.98798 | -0.084156 | 0.98715 | -0.090001 | 14.7675
12 | -0.11625 | -0.029179 | 0.11686 | 0.029414 | 0.0006153 | 0.00023498 | 0.17478 | 0.17478 | 0.17478 | 0.98978 | -0.071394 | 0.99519 | -0.03348 | 32.3671
13 | 0.016792 | 0.0042095 | -0.01678 | -0.0042054 | 1.1715e-05 | 4.1315e-06 | 0.025313 | 0.025313 | 0.025313 | 0.98715 | -0.090001 | 0.98644 | -0.095041 | 9.3751
14 | -0.003882 | -0.00097293 | 0.0038827 | 0.0009728 | 6.2615e-07 | -1.3234e-07 | 0.0058577 | 0.0058576 | 0.0058577 | 0.98614 | -0.097198 | 0.9863 | -0.096033 | 2.1695
15 | -0.0038827 | -0.0009728 | 0.0038829 | 0.00097274 | 2.5247e-07 | -5.34e-08 | 0.0058576 | 0.0058575 | 0.0058576 | 0.9863 | -0.096033 | 0.98637 | -0.095563 | 2.1695
16 | 0.0081833 | 0.0020509 | -0.0081811 | -0.0020504 | 2.1913e-06 | 5.5183e-07 | 0.012377 | 0.012377 | 0.012377 | 0.98381 | -0.11376 | 0.98353 | -0.11569 | 4.5843
17 | -0.0081833 | -0.0020509 | 0.0081867 | 0.0020518 | 3.4065e-06 | 8.5751e-07 | 0.012377 | 0.012377 | 0.012377 | 0.98381 | -0.11376 | 0.98423 | -0.11075 | 4.5842
18 | -0.0098821 | -0.0024767 | 0.0098843 | 0.0024773 | 2.2035e-06 | 6.464e-07 | 0.01494 | 0.01494 | 0.01494 | 0.98423 | -0.11075 | 0.98445 | -0.10914 | 5.5335
19 | 0.0090384 | 0.0022653 | -0.009034 | -0.0022641 | 4.384e-06 | 1.2041e-06 | 0.013635 | 0.013635 | 0.013635 | 0.98637 | -0.095563 | 0.98587 | -0.099067 | 5.0501
20 | -0.012921 | -0.0032381 | 0.012922 | 0.0032384 | 9.3208e-07 | 3.0831e-07 | 0.019493 | 0.019493 | 0.019493 | 0.98637 | -0.095563 | 0.98644 | -0.095041 | 7.2195
21 | -0.010914 | -0.0027355 | 0.010921 | 0.0027374 | 6.2603e-06 | 1.9388e-06 | 0.016497 | 0.016497 | 0.016497 | 0.98445 | -0.10914 | 0.98504 | -0.105 | 6.11
22 | 0.027348 | 0.0068585 | -0.027336 | -0.006854 | 1.2051e-05 | 4.49e-06 | 0.041231 | 0.041231 | 0.041231 | 0.98703 | -0.09086 | 0.98658 | -0.094041 | 15.2709
23 | -0.13745 | -0.034574 | 0.13776 | 0.034693 | 0.00030938 | 0.00011838 | 0.20557 | 0.20557 | 0.20557 | 0.99519 | -0.03348 | 0.9975 | -0.017376 | 38.0681
24 | 0.02059 | 0.0051605 | -0.020565 | -0.0051515 | 2.4662e-05 | 8.9443e-06 | 0.030786 | 0.030786 | 0.030786 | 0.99519 | -0.03348 | 0.99396 | -0.042142 | 11.4022
25 | -0.00429 | -0.001073 | 0.004291 | 0.0010729 | 1.0258e-06 | -1.218e-07 | 0.0064232 | 0.006423 | 0.0064232 | 0.99371 | -0.043876 | 0.99396 | -0.042142 | 2.3789
26 | 0.00429 | 0.001073 | -0.004287 | -0.0010734 | 2.9857e-06 | -3.5289e-07 | 0.0064232 | 0.0064237 | 0.0064237 | 0.99371 | -0.043876 | 0.993 | -0.04892 | 2.3791
27 | 0.004287 | 0.0010734 | -0.0042864 | -0.0010734 | 5.883e-07 | -6.9249e-08 | 0.0064237 | 0.0064238 | 0.0064238 | 0.993 | -0.04892 | 0.99286 | -0.049913 | 2.3792
28 | -0.0034232 | -0.00085793 | 0.0034241 | 0.00085759 | 8.6564e-07 | -3.4784e-07 | 0.0051324 | 0.0051321 | 0.0051324 | 0.99248 | -0.052573 | 0.99274 | -0.050745 | 1.9009
29 | -0.0034241 | -0.00085759 | 0.0034241 | 0.00085756 | 7.2414e-08 | -2.9117e-08 | 0.0051321 | 0.0051321 | 0.0051321 | 0.99274 | -0.050745 | 0.99276 | -0.050592 | 1.9008
30 | -0.0034241 | -0.00085756 | 0.0034245 | 0.00085743 | 3.214e-07 | -1.2927e-07 | 0.0051321 | 0.005132 | 0.0051321 | 0.99276 | -0.050592 | 0.99286 | -0.049913 | 1.9008
31 | -0.15147 | -0.038129 | 0.15184 | 0.03827 | 0.00036848 | 0.00014112 | 0.22602 | 0.22602 | 0.22602 | 0.9975 | -0.017376 | 1 | 0 | 41.8554
32 | 0.07712 | 0.019522 | -0.075966 | -0.01908 | 0.0011544 | 0.00044218 | 0.11482 | 0.11482 | 0.11482 | 1 | 0 | 0.98457 | -0.10762 | 42.5277
33 | -0.030899 | -0.0077484 | 0.031029 | 0.007797 | 0.00012945 | 4.8602e-05 | 0.046981 | 0.04698 | 0.046981 | 0.97871 | -0.14923 | 0.98294 | -0.11913 | 17.4002
34 | 0.030899 | 0.0077484 | -0.030881 | -0.0077417 | 1.8014e-05 | 6.7642e-06 | 0.046981 | 0.046981 | 0.046981 | 0.97871 | -0.14923 | 0.97812 | -0.15344 | 17.4002
35 | 0.018064 | 0.0045302 | -0.018045 | -0.0045236 | 1.8607e-05 | 6.6517e-06 | 0.027347 | 0.027347 | 0.027347 | 0.98294 | -0.11913 | 0.9819 | -0.12657 | 10.1287
36 | -0.07086 | -0.017785 | 0.070973 | 0.017829 | 0.00011348 | 4.3445e-05 | 0.10728 | 0.10728 | 0.10728 | 0.98294 | -0.11913 | 0.98457 | -0.10762 | 39.7331
37 | 0.021766 | 0.0054582 | -0.021755 | -0.0054538 | 1.1977e-05 | 4.3826e-06 | 0.032952 | 0.032952 | 0.032952 | 0.98294 | -0.11913 | 0.98238 | -0.1231 | 12.2045
38 | 0.023414 | 0.0058702 | -0.02341 | -0.0058686 | 4.4585e-06 | 1.6442e-06 | 0.035621 | 0.035621 | 0.035621 | 0.97812 | -0.15344 | 0.97793 | -0.15482 | 13.1928
39 | 0.022229 | 0.0055739 | -0.022216 | -0.0055693 | 1.259e-05 | 4.6134e-06 | 0.033528 | 0.033528 | 0.033528 | 0.98658 | -0.094041 | 0.986 | -0.09813 | 12.4176
40 | 0.018045 | 0.0045236 | -0.018036 | -0.0045204 | 9.0117e-06 | 3.2219e-06 | 0.027347 | 0.027347 | 0.027347 | 0.9819 | -0.12657 | 0.98139 | -0.13018 | 10.1287
41 | 0.021755 | 0.0054538 | -0.021741 | -0.0054488 | 1.3689e-05 | 5.0093e-06 | 0.032952 | 0.032952 | 0.032952 | 0.98238 | -0.1231 | 0.98175 | -0.12765 | 12.2045
42 | 0.02341 | 0.0058686 | -0.023397 | -0.0058638 | 1.2912e-05 | 4.7616e-06 | 0.035621 | 0.035621 | 0.035621 | 0.97793 | -0.15482 | 0.97737 | -0.1588 | 13.1929
43 | -0.010921 | -0.0027374 | 0.010924 | 0.0027386 | 3.7004e-06 | 1.1457e-06 | 0.016497 | 0.016497 | 0.016497 | 0.98504 | -0.105 | 0.98538 | -0.10255 | 6.11
44 | -0.011788 | -0.002955 | 0.01179 | 0.0029555 | 1.7532e-06 | 5.6133e-07 | 0.017801 | 0.017801 | 0.017801 | 0.98538 | -0.10255 | 0.98553 | -0.10148 | 6.5929
45 | -0.012782 | -0.0032043 | 0.012784 | 0.0032048 | 1.4804e-06 | 4.8822e-07 | 0.0193 | 0.019299 | 0.0193 | 0.98553 | -0.10148 | 0.98565 | -0.10064 | 7.148
46 | 0.016479 | 0.0041315 | -0.016478 | -0.0041311 | 1.1424e-06 | 4.0164e-07 | 0.02487 | 0.02487 | 0.02487 | 0.986 | -0.09813 | 0.98593 | -0.098631 | 9.2111
47 | 0.014866 | 0.0037271 | -0.014862 | -0.0037256 | 4.1427e-06 | 1.4252e-06 | 0.022437 | 0.022437 | 0.022437 | 0.98593 | -0.098631 | 0.98565 | -0.10064 | 8.31

## res_trafo
| p_hv_mw | q_hv_mvar | p_lv_mw | q_lv_mvar | pl_mw | ql_mvar | i_hv_ka | i_lv_ka | vm_hv_pu | va_hv_degree | vm_lv_pu | va_lv_degree | loading_percent
0 | 2.5187e-16 | 8.8016e-16 | 0.00079998 | 7.4552e-08 | 0.00079998 | 7.4552e-08 | 2.6429e-17 | 0.0011547 | 0.99998 | 149.9947 | 1 | 0 | 0.31999

## res_ext_grid
| p_mw | q_mvar
0 | 0.22976 | 0.057792

## res_load
| p_mw | q_mvar
0 | 0.0067017 | 0.0016796
1 | 0.0071791 | 0.0017992
2 | 0.0044876 | 0.0011247
3 | 0.0039349 | 0.00098618
4 | 0.0033185 | 0.0008317
5 | 0.015597 | 0.0039089
6 | 0.011044 | 0.0027679
7 | 0.0023916 | 0.0005994
8 | 0.0096588 | 0.0024207
9 | 0.003882 | 0.00097293
10 | 0.0081811 | 0.0020504
11 | 0.0016953 | 0.00042489
12 | 0.00103 | 0.00025814
13 | 0.009034 | 0.0022641
14 | 0.0038583 | 0.00096698
15 | 0.0074862 | 0.0018762
16 | 0.016274 | 0.0040786
17 | 0.0034232 | 0.00085793
18 | 0.00086192 | 0.00021602
19 | 0.01371 | 0.0034361
20 | 0.0074673 | 0.0018715
21 | 0.0051078 | 0.0012801
22 | 0.0049926 | 0.0012513
23 | 0.021741 | 0.0054488
24 | 0.018036 | 0.0045204
25 | 0.00086353 | 0.00021642
26 | 0.023397 | 0.0058638
27 | 0.0009926 | 0.00024877
28 | 0.0057368 | 0.0014378
29 | 0.0016121 | 0.00040404
30 | 0.0020782 | 0.00052084

## dtypes
| element | column | dtype
0 | bus | name | object
1 | bus | vn_kv | float64
2 | bus | type | object
3 | bus | zone | object
4 | bus | in_service | bool
5 | load | name | object
6 | load | bus | uint32
7 | load | p_mw | float64
8 | load | q_mvar | float64
9 | load | const_z_percent | float64
10 | load | const_i_percent | float64
11 | load | sn_mva | float64
12 | load | scaling | float64
13 | load | in_service | bool
14 | load | type | object
15 | ext_grid | name | object
16 | ext_grid | bus | uint32
17 | ext_grid | vm_pu | float64
18 | ext_grid | va_degree | float64
19 | ext_grid | slack_weight | float64
20 | ext_grid | in_service | bool
21 | line | name | object
22 | line | std_type | object
23 | line | from_bus | uint32
24 | line | to_bus | uint32
25 | line | length_km | float64
26 | line | r_ohm_per_km | float64
27 | line | x_ohm_per_km | float64
28 | line | c_nf_per_km | float64
29 | line | g_us_per_km | float64
30 | line | max_i_ka | float64
31 | line | df | float64
32 | line | parallel | uint32
33 | line | type | object
34 | line | in_service | bool
35 | trafo | name | object
36 | trafo | std_type | object
37 | trafo | hv_bus | uint32
38 | trafo | lv_bus | uint32
39 | trafo | sn_mva | float64
40 | trafo | vn_hv_kv | float64
41 | trafo | vn_lv_kv | float64
42 | trafo | vk_percent | float64
43 | trafo | vkr_percent | float64
44 | trafo | pfe_kw | float64
45 | trafo | i0_percent | float64
46 | trafo | shift_degree | float64
47 | trafo | tap_side | object
48 | trafo | tap_neutral | int32
49 | trafo | tap_min | int32
50 | trafo | tap_max | int32
51 | trafo | tap_step_percent | float64
52 | trafo | tap_step_degree | float64
53 | trafo | tap_pos | int32
54 | trafo | tap_phase_shifter | bool
55 | trafo | parallel | uint32
56 | trafo | df | float64
57 | trafo | in_service | bool
58 | line_geodata | coords | object
59 | bus_geodata | x | float64
60 | bus_geodata | y | float64
61 | bus_geodata | coords | object
62 | res_bus | vm_pu | float64
63 | res_bus | va_degree | float64
64 | res_bus | p_mw | float64
65 | res_bus | q_mvar | float64
66 | res_line | p_from_mw | float64
67 | res_line | q_from_mvar | float64
68 | res_line | p_to_mw | float64
69 | res_line | q_to_mvar | float64
70 | res_line | pl_mw | float64
71 | res_line | ql_mvar | float64
72 | res_line | i_from_ka | float64
73 | res_line | i_to_ka | float64
74 | res_line | i_ka | float64
75 | res_line | vm_from_pu | float64
76 | res_line | va_from_degree | float64
77 | res_line | vm_to_pu | float64
78 | res_line | va_to_degree | float64
79 | res_line | loading_percent | float64
80 | res_trafo | p_hv_mw | float64
81 | res_trafo | q_hv_mvar | float64
82 | res_trafo | p_lv_mw | float64
83 | res_trafo | q_lv_mvar | float64
84 | res_trafo | pl_mw | float64
85 | res_trafo | ql_mvar | float64
86 | res_trafo | i_hv_ka | float64
87 | res_trafo | i_lv_ka | float64
88 | res_trafo | vm_hv_pu | float64
89 | res_trafo | va_hv_degree | float64
90 | res_trafo | vm_lv_pu | float64
91 | res_trafo | va_lv_degree | float64
92 | res_trafo | loading_percent | float64
93 | res_ext_grid | p_mw | float64
94 | res_ext_grid | q_mvar | float64
95 | res_load | p_mw | float64
96 | res_load | q_mvar | float64

## parameters
| version | format_version | converged | OPF_converged | name | f_hz | sn_mva
0 | 2.14.6 | 2.14.0 | TRUE | FALSE |  | 50 | 1