## bus
| name | vn_kv | type | zone | in_service
0 | bus_LV_1140-33_0_2_node_0 | 0.4 | n |  | TRUE
1 | bus_LV_1140-33_0_2_node_1 | 0.4 | n |  | TRUE
2 | bus_LV_1140-33_0_2_node_2 | 0.4 | n |  | TRUE
3 | bus_LV_1140-33_0_2_node_3 | 0.4 | n |  | TRUE
4 | bus_LV_1140-33_0_2_node_4 | 0.4 | n |  | TRUE
5 | bus_LV_1140-33_0_2_node_5 | 0.4 | n |  | TRUE
6 | bus_LV_1140-33_0_2_node_14 | 0.4 | n |  | TRUE
7 | bus_LV_1140-33_0_2_node_15 | 0.4 | n |  | TRUE
8 | bus_LV_1140-33_0_2_node_18 | 0.4 | n |  | TRUE
9 | bus_LV_1140-33_0_2_node_6 | 0.4 | n |  | TRUE
10 | bus_LV_1140-33_0_2_node_7 | 0.4 | n |  | TRUE
11 | bus_LV_1140-33_0_2_node_8 | 0.4 | n |  | TRUE
12 | bus_LV_1140-33_0_2_node_9 | 0.4 | n |  | TRUE
13 | bus_LV_1140-33_0_2_node_10 | 0.4 | n |  | TRUE
14 | bus_LV_1140-33_0_2_node_20 | 0.4 | n |  | TRUE
15 | bus_LV_1140-33_0_2_node_11 | 0.4 | n |  | TRUE
16 | bus_LV_1140-33_0_2_node_12 | 0.4 | n |  | TRUE
17 | bus_LV_1140-33_0_2_node_13 | 0.4 | n |  | TRUE
18 | bus_LV_1140-33_0_2_node_26 | 0.4 | n |  | TRUE
19 | bus_LV_1140-33_0_2_node_19 | 0.4 | n |  | TRUE
20 | bus_LV_1140-33_0_2_node_27 | 0.4 | n |  | TRUE
21 | bus_LV_1140-33_0_2_node_32 | 0.4 | n |  | TRUE
22 | bus_LV_1140-33_0_2_node_16 | 0.4 | n |  | TRUE
23 | bus_LV_1140-33_0_2_node_28 | 0.4 | n |  | TRUE
24 | bus_LV_1140-33_0_2_node_17 | 0.4 | n |  | TRUE
25 | bus_LV_1140-33_0_2_node_21 | 0.4 | n |  | TRUE
26 | bus_LV_1140-33_0_2_node_29 | 0.4 | n |  | TRUE
27 | bus_LV_1140-33_0_2_node_33 | 0.4 | n |  | TRUE
28 | bus_LV_1140-33_0_2_node_25 | 0.4 | n |  | TRUE
29 | bus_LV_1140-33_0_2_node_30 | 0.4 | n |  | TRUE
30 | bus_LV_1140-33_0_2_node_31 | 0.4 | n |  | TRUE
31 | bus_MV_475_0_node_100 | 20 | n |  | TRUE

## load
| name | bus | p_mw | q_mvar | const_z_percent | const_i_percent | sn_mva | scaling | in_service | type
0 | LV_1140-33_0_2_load_0 | 0 | 0.0024055 | 0.00060286 | 0 | 0 |  | 1 | TRUE | wye
1 | LV_1140-33_0_2_load_3 | 3 | 0.0022736 | 0.00056981 | 0 | 0 |  | 1 | TRUE | wye
2 | LV_1140-33_0_2_load_4 | 4 | 0.00037707 | 9.4504e-05 | 0 | 0 |  | 1 | TRUE | wye
3 | LV_1140-33_0_2_load_5 | 5 | 0.00017136 | 4.2947e-05 | 0 | 0 |  | 1 | TRUE | wye
4 | LV_1140-33_0_2_load_14 | 6 | 0.00067612 | 0.00016945 | 0 | 0 |  | 1 | TRUE | wye
5 | LV_1140-33_0_2_load_15 | 7 | 0.0011365 | 0.00028484 | 0 | 0 |  | 1 | TRUE | wye
6 | LV_1140-33_0_2_load_18 | 8 | 0.0015509 | 0.00038869 | 0 | 0 |  | 1 | TRUE | wye
7 | LV_1140-33_0_2_load_6 | 9 | 0.00017168 | 4.3026e-05 | 0 | 0 |  | 1 | TRUE | wye
8 | LV_1140-33_0_2_load_7 | 10 | 0.025473 | 0.0063842 | 0 | 0 |  | 1 | TRUE | wye
9 | LV_1140-33_0_2_load_8 | 11 | 0.023399 | 0.0058642 | 0 | 0 |  | 1 | TRUE | wye
10 | LV_1140-33_0_2_load_9 | 12 | 0.0081113 | 0.0020329 | 0 | 0 |  | 1 | TRUE | wye
11 | LV_1140-33_0_2_load_10 | 13 | 0.011149 | 0.0027943 | 0 | 0 |  | 1 | TRUE | wye
12 | LV_1140-33_0_2_load_20 | 14 | 0.013222 | 0.0033139 | 0 | 0 |  | 1 | TRUE | wye
13 | LV_1140-33_0_2_load_11 | 15 | 0.0048139 | 0.0012065 | 0 | 0 |  | 1 | TRUE | wye
14 | LV_1140-33_0_2_load_12 | 16 | 0.018203 | 0.0045621 | 0 | 0 |  | 1 | TRUE | wye
15 | LV_1140-33_0_2_load_13 | 17 | 0.0017139 | 0.00042954 | 0 | 0 |  | 1 | TRUE | wye
16 | LV_1140-33_0_2_load_26 | 18 | 0.00091675 | 0.00022976 | 0 | 0 |  | 1 | TRUE | wye
17 | LV_1140-33_0_2_load_19 | 19 | 0.00087481 | 0.00021925 | 0 | 0 |  | 1 | TRUE | wye
18 | LV_1140-33_0_2_load_27 | 20 | 0.006264 | 0.0015699 | 0 | 0 |  | 1 | TRUE | wye
19 | LV_1140-33_0_2_load_16 | 22 | 0.00028811 | 7.2207e-05 | 0 | 0 |  | 1 | TRUE | wye
20 | LV_1140-33_0_2_load_28 | 23 | 0.0018706 | 0.00046883 | 0 | 0 |  | 1 | TRUE | wye
21 | LV_1140-33_0_2_load_17 | 24 | 0.00025853 | 6.4793e-05 | 0 | 0 |  | 1 | TRUE | wye
22 | LV_1140-33_0_2_load_21 | 25 | 0.0032997 | 0.00082697 | 0 | 0 |  | 1 | TRUE | wye
23 | LV_1140-33_0_2_load_29 | 26 | 0.0056456 | 0.0014149 | 0 | 0 |  | 1 | TRUE | wye
24 | LV_1140-33_0_2_load_33 | 27 | 0.00092791 | 0.00023256 | 0 | 0 |  | 1 | TRUE | wye
25 | LV_1140-33_0_2_load_25 | 28 | 0.0014613 | 0.00036623 | 0 | 0 |  | 1 | TRUE | wye
26 | LV_1140-33_0_2_load_30 | 29 | 0.0041341 | 0.0010361 | 0 | 0 |  | 1 | TRUE | wye

## ext_grid
| name | bus | vm_pu | va_degree | slack_weight | in_service
0 |  | 12 | 1 | 0 | 1 | TRUE

## line
| name | std_type | from_bus | to_bus | length_km | r_ohm_per_km | x_ohm_per_km | c_nf_per_km | g_us_per_km | max_i_ka | df | parallel | type | in_service
0 | LV_1140-33_0_2_line_0 | NAYY 4x150 SE | 0 | 1 | 0.053768 | 0.208 | 0.08 | 261 | 0 | 0.27 | 1 | 1 | cs | TRUE
1 | LV_1140-33_0_2_line_1 | NAYY 4x150 SE | 0 | 2 | 0.055583 | 0.208 | 0.08 | 261 | 0 | 0.27 | 1 | 1 | cs | TRUE
2 | LV_1140-33_0_2_line_2 | NAYY 4x150 SE | 1 | 3 | 0.04189 | 0.208 | 0.08 | 261 | 0 | 0.27 | 1 | 1 | cs | TRUE
3 | LV_1140-33_0_2_line_3 | NAYY 4x150 SE | 1 | 4 | 0.061189 | 0.208 | 0.08 | 261 | 0 | 0.27 | 1 | 1 | cs | TRUE
4 | LV_1140-33_0_2_line_4 | NAYY 4x150 SE | 2 | 5 | 0.063422 | 0.208 | 0.08 | 261 | 0 | 0.27 | 1 | 1 | cs | TRUE
5 | LV_1140-33_0_2_line_5 | NAYY 4x150 SE | 5 | 9 | 0.024521 | 0.208 | 0.08 | 261 | 0 | 0.27 | 1 | 1 | cs | TRUE
6 | LV_1140-33_0_2_line_6 | NAYY 4x150 SE | 6 | 7 | 0.042391 | 0.208 | 0.08 | 261 | 0 | 0.27 | 1 | 1 | cs | TRUE
7 | LV_1140-33_0_2_line_7 | NAYY 4x150 SE | 6 | 8 | 0.29678 | 0.208 | 0.08 | 261 | 0 | 0.27 | 1 | 1 | cs | TRUE
8 | LV_1140-33_0_2_line_8 | NAYY 4x150 SE | 6 | 9 | 0.23781 | 0.208 | 0.08 | 261 | 0 | 0.27 | 1 | 1 | cs | TRUE
9 | LV_1140-33_0_2_line_9 | NAYY 4x150 SE | 7 | 22 | 0.018847 | 0.208 | 0.08 | 261 | 0 | 0.27 | 1 | 1 | cs | TRUE
10 | LV_1140-33_0_2_line_10 | NAYY 4x150 SE | 8 | 24 | 0.079227 | 0.208 | 0.08 | 261 | 0 | 0.27 | 1 | 1 | cs | TRUE
11 | LV_1140-33_0_2_line_11 | NAYY 4x150 SE | 10 | 11 | 0.0020333 | 0.208 | 0.08 | 261 | 0 | 0.27 | 1 | 1 | cs | TRUE
12 | LV_1140-33_0_2_line_12 | NAYY 4x150 SE | 10 | 12 | 0.0062531 | 0.208 | 0.08 | 261 | 0 | 0.27 | 1 | 1 | cs | TRUE
13 | LV_1140-33_0_2_line_13 | NAYY 4x150 SE | 11 | 13 | 0.029331 | 0.208 | 0.08 | 261 | 0 | 0.27 | 1 | 1 | cs | TRUE
14 | LV_1140-33_0_2_line_14 | NAYY 4x150 SE | 11 | 14 | 0.21984 | 0.208 | 0.08 | 261 | 0 | 0.27 | 1 | 1 | cs | TRUE
15 | LV_1140-33_0_2_line_15 | NAYY 4x150 SE | 12 | 15 | 0.089978 | 0.208 | 0.08 | 261 | 0 | 0.27 | 1 | 1 | cs | TRUE
16 | LV_1140-33_0_2_line_16 | NAYY 4x150 SE | 13 | 16 | 0.038141 | 0.208 | 0.08 | 261 | 0 | 0.27 | 1 | 1 | cs | TRUE
17 | LV_1140-33_0_2_line_17 | NAYY 4x150 SE | 15 | 17 | 0.050243 | 0.208 | 0.08 | 261 | 0 | 0.27 | 1 | 1 | cs | TRUE
18 | LV_1140-33_0_2_line_18 | NAYY 4x150 SE | 16 | 18 | 0.015556 | 0.208 | 0.08 | 261 | 0 | 0.27 | 1 | 1 | cs | TRUE
19 | LV_1140-33_0_2_line_19 | NAYY 4x150 SE | 17 | 19 | 0.016013 | 0.208 | 0.08 | 261 | 0 | 0.27 | 1 | 1 | cs | TRUE
20 | LV_1140-33_0_2_line_20 | NAYY 4x150 SE | 18 | 20 | 0.008153 | 0.208 | 0.08 | 261 | 0 | 0.27 | 1 | 1 | cs | TRUE
21 | LV_1140-33_0_2_line_21 | NAYY 4x150 SE | 19 | 21 | 0.028809 | 0.208 | 0.08 | 261 | 0 | 0.27 | 1 | 1 | cs | TRUE
22 | LV_1140-33_0_2_line_22 | NAYY 4x150 SE | 20 | 28 | 0.020718 | 0.208 | 0.08 | 261 | 0 | 0.27 | 1 | 1 | cs | TRUE
23 | LV_1140-33_0_2_line_23 | NAYY 4x150 SE | 21 | 27 | 0.014749 | 0.208 | 0.08 | 261 | 0 | 0.27 | 1 | 1 | cs | TRUE
24 | LV_1140-33_0_2_line_24 | NAYY 4x150 SE | 22 | 23 | 0.026248 | 0.208 | 0.08 | 261 | 0 | 0.27 | 1 | 1 | cs | TRUE
25 | LV_1140-33_0_2_line_25 | NAYY 4x150 SE | 23 | 26 | 0.030408 | 0.208 | 0.08 | 261 | 0 | 0.27 | 1 | 1 | cs | TRUE
26 | LV_1140-33_0_2_line_26 | NAYY 4x150 SE | 24 | 25 | 0.32456 | 0.208 | 0.08 | 261 | 0 | 0.27 | 1 | 1 | cs | TRUE
27 | LV_1140-33_0_2_line_27 | NAYY 4x150 SE | 26 | 29 | 0.020827 | 0.208 | 0.08 | 261 | 0 | 0.27 | 1 | 1 | cs | TRUE
28 | LV_1140-33_0_2_line_28 | NAYY 4x150 SE | 27 | 30 | 0.12285 | 0.208 | 0.08 | 261 | 0 | 0.27 | 1 | 1 | cs | TRUE
29 | LV_1140-33_0_2_line_29 | NAYY 4x150 SE | 29 | 30 | 0.0015243 | 0.208 | 0.08 | 261 | 0 | 0.27 | 1 | 1 | cs | TRUE

## trafo
| name | std_type | hv_bus | lv_bus | sn_mva | vn_hv_kv | vn_lv_kv | vk_percent | vkr_percent | pfe_kw | i0_percent | shift_degree | tap_side | tap_neutral | tap_min | tap_max | tap_step_percent | tap_step_degree | tap_pos | tap_phase_shifter | parallel | df | in_service
0 | LV_1140-33_0_2_trafo_9 | 0.25 MVA 20/0.4 kV | 31 | 12 | 0.25 | 20 | 0.4 | 6 | 1.44 | 0.8 | 0.32 | 150 | hv | 0 | -2 | 2 | 2.5 | 0 | 0 | FALSE | 1 | 1 | TRUE

## line_geodata
| x0 | y0 | x1 | y1 | x2 | y2 | x3 | y3 | x4 | y4 | x5 | y5
0 | 2640461.5051 | 1231660.6652 | 2640439.894 | 1231709.8989
1 | 2640417.555 | 1231760.7954 | 2640428.1847 | 1231736.5748 | 2640439.894 | 1231709.8989
2 | 2640461.5051 | 1231660.6652 | 2640478.6383 | 1231622.4388
3 | 2640461.5051 | 1231660.6652 | 2640482.4032 | 1231672.1144 | 2640494.8562 | 1231677.1245 | 2640500.0902 | 1231678.0384 | 2640506.925 | 1231677.3845 | 2640517.5279 | 1231672.3016
4 | 2640417.555 | 1231760.7954 | 2640392.0636 | 1231818.8686
5 | 2640382.2079 | 1231841.3214 | 2640392.0636 | 1231818.8686
6 | 2640308.7066 | 1232111.535 | 2640316.4135 | 1232069.8507
7 | 2640316.4135 | 1232069.8507 | 2640343.9649 | 1231774.3489
8 | 2640316.4135 | 1232069.8507 | 2640382.2079 | 1231841.3214
9 | 2640305.2812 | 1232130.0682 | 2640308.615 | 1232112.0305 | 2640308.7066 | 1232111.535
10 | 2640343.9649 | 1231774.3489 | 2640358.1119 | 1231786.3746 | 2640364.5795 | 1231787.3857 | 2640383.5573 | 1231736.7094
11 | 2640088.145 | 1232061.5051 | 2640086.1289 | 1232061.2405 | 2640086.1289 | 1232061.2405
12 | 2640088.145 | 1232061.5051 | 2640094.3449 | 1232062.3187
13 | 2640071.7109 | 1232086.7494 | 2640079.4554 | 1232071.7354 | 2640086.1289 | 1232061.2405
14 | 2640086.1289 | 1232061.2405 | 2639979.6493 | 1231868.9137
15 | 2640132.2272 | 1232143.9325 | 2640120.0442 | 1232117.3484 | 2640094.3449 | 1232062.3187 | 2640094.3449 | 1232062.3187
16 | 2640071.7109 | 1232086.7494 | 2640061.8016 | 1232105.96 | 2640056.5715 | 1232119.133 | 2640055.4449 | 1232121.1972
17 | 2640132.2272 | 1232143.9325 | 2640134.6923 | 1232149.3115 | 2640153.1622 | 1232189.6061
18 | 2640055.4449 | 1232121.1972 | 2640047.9926 | 1232134.8517 | 2640047.9926 | 1232134.8517
19 | 2640158.7811 | 1232204.5807 | 2640155.3397 | 1232194.3566 | 2640153.1622 | 1232189.6061
20 | 2640040.5034 | 1232138.0741 | 2640047.9926 | 1232134.8517
21 | 2640157.5595 | 1232232.2952 | 2640162.0649 | 1232214.3367 | 2640158.7811 | 1232204.5807
22 | 2640040.5034 | 1232138.0741 | 2640033.9742 | 1232140.8834 | 2640022.8846 | 1232148.773
23 | 2640157.5595 | 1232232.2952 | 2640166.6182 | 1232235.2582 | 2640171.5779 | 1232236.8785
24 | 2640300.5107 | 1232155.8787 | 2640305.2812 | 1232130.0682
25 | 2640300.5107 | 1232155.8787 | 2640294.9842 | 1232185.7803
26 | 2640383.5573 | 1231736.7094 | 2640171.1138 | 1231491.3367
27 | 2640291.1989 | 1232206.2603 | 2640294.9842 | 1232185.7803
28 | 2640171.5779 | 1232236.8785 | 2640290.9219 | 1232207.7592
29 | 2640290.9219 | 1232207.7592 | 2640291.1989 | 1232206.2603

## bus_geodata
| x | y | coords
0 | 2640439.894 | 1231709.8989
1 | 2640461.5051 | 1231660.6652
2 | 2640417.555 | 1231760.7954
3 | 2640478.6383 | 1231622.4388
4 | 2640517.5279 | 1231672.3016
5 | 2640392.0636 | 1231818.8686
6 | 2640316.4135 | 1232069.8507
7 | 2640308.7066 | 1232111.535
8 | 2640343.965 | 1231774.3489
9 | 2640382.2079 | 1231841.3214
10 | 2640088.145 | 1232061.5051
11 | 2640086.1289 | 1232061.2405
12 | 2640094.3449 | 1232062.3187
13 | 2640071.7109 | 1232086.7494
14 | 2639979.6493 | 1231868.9137
15 | 2640132.2272 | 1232143.9325
16 | 2640055.4449 | 1232121.1972
17 | 2640153.1622 | 1232189.6061
18 | 2640047.9926 | 1232134.8517
19 | 2640158.7811 | 1232204.5807
20 | 2640040.5034 | 1232138.0741
21 | 2640157.5595 | 1232232.2952
22 | 2640305.2812 | 1232130.0682
23 | 2640300.5107 | 1232155.8787
24 | 2640383.5573 | 1231736.7094
25 | 2640171.1138 | 1231491.3367
26 | 2640294.9842 | 1232185.7803
27 | 2640171.5779 | 1232236.8785
28 | 2640022.8846 | 1232148.773
29 | 2640291.1989 | 1232206.2603
30 | 2640290.9219 | 1232207.7592
31 | 2640093.0973 | 1232062.155

## line_std_types
| c_nf_per_km | r_ohm_per_km | x_ohm_per_km | max_i_ka | type | q_mm2 | alpha | voltage_rating
NAYY 4x50 SE | 210 | 0.642 | 0.083 | 0.142 | cs | 50 | 0.00403 | LV
NAYY 4x120 SE | 264 | 0.225 | 0.08 | 0.242 | cs | 120 | 0.00403 | LV
NAYY 4x150 SE | 261 | 0.208 | 0.08 | 0.27 | cs | 150 | 0.00403 | LV
NA2XS2Y 1x95 RM/25 12/20 kV | 216 | 0.313 | 0.132 | 0.252 | cs | 95 | 0.00403 | MV
NA2XS2Y 1x185 RM/25 12/20 kV | 273 | 0.161 | 0.117 | 0.362 | cs | 185 | 0.00403 | MV
NA2XS2Y 1x240 RM/25 12/20 kV | 304 | 0.122 | 0.112 | 0.421 | cs | 240 | 0.00403 | MV
NA2XS2Y 1x95 RM/25 6/10 kV | 315 | 0.313 | 0.123 | 0.249 | cs | 95 | 0.00403 | MV
NA2XS2Y 1x185 RM/25 6/10 kV | 406 | 0.161 | 0.11 | 0.358 | cs | 185 | 0.00403 | MV
NA2XS2Y 1x240 RM/25 6/10 kV | 456 | 0.122 | 0.105 | 0.416 | cs | 240 | 0.00403 | MV
NA2XS2Y 1x150 RM/25 12/20 kV | 250 | 0.206 | 0.116 | 0.319 | cs | 150 | 0.00403 | MV
NA2XS2Y 1x120 RM/25 12/20 kV | 230 | 0.253 | 0.119 | 0.283 | cs | 120 | 0.00403 | MV
NA2XS2Y 1x70 RM/25 12/20 kV | 190 | 0.443 | 0.132 | 0.22 | cs | 70 | 0.00403 | MV
NA2XS2Y 1x150 RM/25 6/10 kV | 360 | 0.206 | 0.11 | 0.315 | cs | 150 | 0.00403 | MV
NA2XS2Y 1x120 RM/25 6/10 kV | 340 | 0.253 | 0.113 | 0.28 | cs | 120 | 0.00403 | MV
NA2XS2Y 1x70 RM/25 6/10 kV | 280 | 0.443 | 0.123 | 0.217 | cs | 70 | 0.00403 | MV
N2XS(FL)2Y 1x120 RM/35 64/110 kV | 112 | 0.153 | 0.166 | 0.366 | cs | 120 | 0.00393 | HV
N2XS(FL)2Y 1x185 RM/35 64/110 kV | 125 | 0.099 | 0.156 | 0.457 | cs | 185 | 0.00393 | HV
N2XS(FL)2Y 1x240 RM/35 64/110 kV | 135 | 0.075 | 0.149 | 0.526 | cs | 240 | 0.00393 | HV
N2XS(FL)2Y 1x300 RM/35 64/110 kV | 144 | 0.06 | 0.144 | 0.588 | cs | 300 | 0.00393 | HV
15-AL1/3-ST1A 0.4 | 11 | 1.8769 | 0.35 | 0.105 | ol | 16 | 0.00403 | LV
24-AL1/4-ST1A 0.4 | 11.25 | 1.2012 | 0.335 | 0.14 | ol | 24 | 0.00403 | LV
48-AL1/8-ST1A 0.4 | 12.2 | 0.5939 | 0.3 | 0.21 | ol | 48 | 0.00403 | LV
94-AL1/15-ST1A 0.4 | 13.2 | 0.306 | 0.29 | 0.35 | ol | 94 | 0.00403 | LV
34-AL1/6-ST1A 10.0 | 9.7 | 0.8342 | 0.36 | 0.17 | ol | 34 | 0.00403 | MV
48-AL1/8-ST1A 10.0 | 10.1 | 0.5939 | 0.35 | 0.21 | ol | 48 | 0.00403 | MV
70-AL1/11-ST1A 10.0 | 10.4 | 0.4132 | 0.339 | 0.29 | ol | 70 | 0.00403 | MV
94-AL1/15-ST1A 10.0 | 10.75 | 0.306 | 0.33 | 0.35 | ol | 94 | 0.00403 | MV
122-AL1/20-ST1A 10.0 | 11.1 | 0.2376 | 0.323 | 0.41 | ol | 122 | 0.00403 | MV
149-AL1/24-ST1A 10.0 | 11.25 | 0.194 | 0.315 | 0.47 | ol | 149 | 0.00403 | MV
34-AL1/6-ST1A 20.0 | 9.15 | 0.8342 | 0.382 | 0.17 | ol | 34 | 0.00403 | MV
48-AL1/8-ST1A 20.0 | 9.5 | 0.5939 | 0.372 | 0.21 | ol | 48 | 0.00403 | MV
70-AL1/11-ST1A 20.0 | 9.7 | 0.4132 | 0.36 | 0.29 | ol | 70 | 0.00403 | MV
94-AL1/15-ST1A 20.0 | 10 | 0.306 | 0.35 | 0.35 | ol | 94 | 0.00403 | MV
122-AL1/20-ST1A 20.0 | 10.3 | 0.2376 | 0.344 | 0.41 | ol | 122 | 0.00403 | MV
149-AL1/24-ST1A 20.0 | 10.5 | 0.194 | 0.337 | 0.47 | ol | 149 | 0.00403 | MV
184-AL1/30-ST1A 20.0 | 10.75 | 0.1571 | 0.33 | 0.535 | ol | 184 | 0.00403 | MV
243-AL1/39-ST1A 20.0 | 11 | 0.1188 | 0.32 | 0.645 | ol | 243 | 0.00403 | MV
48-AL1/8-ST1A 110.0 | 8 | 0.5939 | 0.46 | 0.21 | ol | 48 | 0.00403 | HV
70-AL1/11-ST1A 110.0 | 8.4 | 0.4132 | 0.45 | 0.29 | ol | 70 | 0.00403 | HV
94-AL1/15-ST1A 110.0 | 8.65 | 0.306 | 0.44 | 0.35 | ol | 94 | 0.00403 | HV
122-AL1/20-ST1A 110.0 | 8.5 | 0.2376 | 0.43 | 0.41 | ol | 122 | 0.00403 | HV
149-AL1/24-ST1A 110.0 | 8.75 | 0.194 | 0.41 | 0.47 | ol | 149 | 0.00403 | HV
184-AL1/30-ST1A 110.0 | 8.8 | 0.1571 | 0.4 | 0.535 | ol | 184 | 0.00403 | HV
243-AL1/39-ST1A 110.0 | 9 | 0.1188 | 0.39 | 0.645 | ol | 243 | 0.00403 | HV
305-AL1/39-ST1A 110.0 | 9.2 | 0.0949 | 0.38 | 0.74 | ol | 305 | 0.00403 | HV
490-AL1/64-ST1A 110.0 | 9.75 | 0.059 | 0.37 | 0.96 | ol | 490 | 0.00403 | HV
679-AL1/86-ST1A 110.0 | 9.95 | 0.042 | 0.36 | 1.15 | ol | 679 | 0.00403 | HV
490-AL1/64-ST1A 220.0 | 10 | 0.059 | 0.285 | 0.96 | ol | 490 | 0.00403 | HV
679-AL1/86-ST1A 220.0 | 11.7 | 0.042 | 0.275 | 1.15 | ol | 679 | 0.00403 | HV
490-AL1/64-ST1A 380.0 | 11 | 0.059 | 0.253 | 0.96 | ol | 490 | 0.00403 | HV
679-AL1/86-ST1A 380.0 | 14.6 | 0.042 | 0.25 | 1.15 | ol | 679 | 0.00403 | HV

## trafo_std_types
| i0_percent | pfe_kw | vkr_percent | sn_mva | vn_lv_kv | vn_hv_kv | vk_percent | shift_degree | vector_group | tap_side | tap_neutral | tap_min | tap_max | tap_step_degree | tap_step_percent | tap_phase_shifter
160 MVA 380/110 kV | 0.06 | 60 | 0.25 | 160 | 110 | 380 | 12.2 | 0 | Yy0 | hv | 0 | -9 | 9 | 0 | 1.5 | FALSE
100 MVA 220/110 kV | 0.06 | 55 | 0.26 | 100 | 110 | 220 | 12 | 0 | Yy0 | hv | 0 | -9 | 9 | 0 | 1.5 | FALSE
63 MVA 110/20 kV | 0.04 | 22 | 0.32 | 63 | 20 | 110 | 18 | 150 | YNd5 | hv | 0 | -9 | 9 | 0 | 1.5 | FALSE
40 MVA 110/20 kV | 0.05 | 18 | 0.34 | 40 | 20 | 110 | 16.2 | 150 | YNd5 | hv | 0 | -9 | 9 | 0 | 1.5 | FALSE
25 MVA 110/20 kV | 0.07 | 14 | 0.41 | 25 | 20 | 110 | 12 | 150 | YNd5 | hv | 0 | -9 | 9 | 0 | 1.5 | FALSE
63 MVA 110/10 kV | 0.04 | 22 | 0.32 | 63 | 10 | 110 | 18 | 150 | YNd5 | hv | 0 | -9 | 9 | 0 | 1.5 | FALSE
40 MVA 110/10 kV | 0.05 | 18 | 0.34 | 40 | 10 | 110 | 16.2 | 150 | YNd5 | hv | 0 | -9 | 9 | 0 | 1.5 | FALSE
25 MVA 110/10 kV | 0.07 | 14 | 0.41 | 25 | 10 | 110 | 12 | 150 | YNd5 | hv | 0 | -9 | 9 | 0 | 1.5 | FALSE
0.25 MVA 20/0.4 kV | 0.32 | 0.8 | 1.44 | 0.25 | 0.4 | 20 | 6 | 150 | Yzn5 | hv | 0 | -2 | 2 | 0 | 2.5 | FALSE
0.4 MVA 20/0.4 kV | 0.3375 | 1.35 | 1.425 | 0.4 | 0.4 | 20 | 6 | 150 | Dyn5 | hv | 0 | -2 | 2 | 0 | 2.5 | FALSE
0.63 MVA 20/0.4 kV | 0.2619 | 1.65 | 1.206 | 0.63 | 0.4 | 20 | 6 | 150 | Dyn5 | hv | 0 | -2 | 2 | 0 | 2.5 | FALSE
0.25 MVA 10/0.4 kV | 0.24 | 0.6 | 1.2 | 0.25 | 0.4 | 10 | 4 | 150 | Dyn5 | hv | 0 | -2 | 2 | 0 | 2.5 | FALSE
0.4 MVA 10/0.4 kV | 0.2375 | 0.95 | 1.325 | 0.4 | 0.4 | 10 | 4 | 150 | Dyn5 | hv | 0 | -2 | 2 | 0 | 2.5 | FALSE
0.63 MVA 10/0.4 kV | 0.1873 | 1.18 | 1.0794 | 0.63 | 0.4 | 10 | 4 | 150 | Dyn5 | hv | 0 | -2 | 2 | 0 | 2.5 | FALSE

## trafo3w_std_types
| sn_hv_mva | sn_mv_mva | sn_lv_mva | vn_hv_kv | vn_mv_kv | vn_lv_kv | vk_hv_percent | vk_mv_percent | vk_lv_percent | vkr_hv_percent | vkr_mv_percent | vkr_lv_percent | pfe_kw | i0_percent | shift_mv_degree | shift_lv_degree | vector_group | tap_side | tap_neutral | tap_min | tap_max | tap_step_percent
63/25/38 MVA 110/20/10 kV | 63 | 25 | 38 | 110 | 20 | 10 | 10.4 | 10.4 | 10.4 | 0.28 | 0.32 | 0.35 | 35 | 0.89 | 0 | 0 | YN0yn0yn0 | hv | 0 | -10 | 10 | 1.2
63/25/38 MVA 110/10/10 kV | 63 | 25 | 38 | 110 | 10 | 10 | 10.4 | 10.4 | 10.4 | 0.28 | 0.32 | 0.35 | 35 | 0.89 | 0 | 0 | YN0yn0yn0 | hv | 0 | -10 | 10 | 1.2

## fuse_std_types
| fuse_type | i_rated_a | t_avg | t_min | t_total | x_avg | x_min | x_total
HV 100A | HV 100A | 100 | 0 | [10.0, 3.64, 0.854, 0.281, 0.1, 0.0531, 0.022, 0.01] | [10.0, 4.267, 1.21, 0.403, 0.1, 0.058, 0.022, 0.01] | 0 | [300.0, 350.0, 450.0, 550.0, 700.0, 850.0, 1200.0, 1752.0] | [600.0, 700.0, 900.0, 1150.0, 1665.0, 2000.0, 3000.0, 4313.0]
HV 10A | HV 10A | 10 | 0 | [10.0, 1675.0, 0.344, 0.156, 0.1, 0.0417, 0.0171, 0.01] | [10.0, 1.3, 0.3, 0.155, 0.1, 0.0555, 0.023, 0.01] | 0 | [30.0, 32.0, 35.0, 37.0, 39.0, 50.0, 70.0, 88.0] | [60.0, 70.0, 80.0, 87.0, 94.0, 110.0, 150.0, 216.0]
HV 125A | HV 125A | 125 | 0 | [10.0, 1.82, 0.344, 0.1, 0.0467, 0.0269, 0.01] | [10.0, 2.478, 0.426, 0.1, 0.0427, 0.0211, 0.01] | 0 | [375.0, 500.0, 700.0, 925.0, 1200.0, 1500.0, 2341.0] | [750.0, 1000.0, 1500.0, 2200.0, 3000.0, 4000.0, 5765.0]
HV 160A | HV 160A | 160 | 0 | [10.0, 4.15, 1.03, 0.198, 0.1, 0.051, 0.0172, 0.01] | [10.0, 2.3, 0.734, 0.274, 0.1, 0.046, 0.0177, 0.01] | 0 | [480.0, 550.0, 700.0, 1000.0, 1260.0, 1600.0, 2500.0, 3227.0] | [960.0, 1300.0, 1700.0, 2200.0, 2996.0, 4000.0, 6000.0, 7946.0]
HV 16A | HV 16A | 16 | 0 | [10.0, 0.352, 0.164, 0.1, 0.0649, 0.0342, 0.01] | [10.0, 2.34, 0.722, 0.181, 0.1, 0.055, 0.0296, 0.01] | 0 | [48.0, 60.0, 65.0, 71.0, 80.0, 100.0, 162.0] | [96.0, 110.0, 125.0, 150.0, 168.0, 200.0, 250.0, 398.0]
HV 200A | HV 200A | 200 | 0 | [10.0, 4.267, 1.21, 0.403, 0.1, 0.058, 0.022, 0.01] | [10.0, 3.73, 1.654, 0.328, 0.1, 0.0531, 0.019, 0.01] | 0 | [600.0, 700.0, 900.0, 1150.0, 1665.0, 2000.0, 3000.0, 4313.0] | [1200.0, 1500.0, 1800.0, 2700.0, 3960.0, 5000.0, 7500.0, 10620.0]
HV 20A | HV 20A | 20 | 0 | [10.0, 1.3, 0.3, 0.155, 0.1, 0.0555, 0.023, 0.01] | [10.0, 1.3, 0.161, 0.1, 0.0611, 0.0399, 0.0141, 0.01] | 0 | [60.0, 70.0, 80.0, 87.0, 94.0, 110.0, 150.0, 216.0] | [120.0, 150.0, 200.0, 223.0, 260.0, 300.0, 450.0, 532.0]
HV 25A | HV 25A | 25 | 0 | [10.0, 2.512, 0.833, 0.299, 0.1, 0.0372, 0.0223, 0.01] | [10.0, 3.125, 0.597, 0.198, 0.1, 0.0378, 0.022, 0.01] | 0 | [75.0, 82.0, 90.0, 100.0, 124.0, 170.0, 200.0, 289.0] | [150.0, 170.0, 210.0, 250.0, 294.0, 400.0, 500.0, 711.0]
HV 31.5A | HV 31.5A | 31.5 | 0 | [10.0, 2.34, 0.722, 0.181, 0.1, 0.055, 0.0296, 0.01] | [10.0, 2.84, 0.368, 0.164, 0.1, 0.0621, 0.0378, 0.0195, 0.01] | 0 | [95.0, 110.0, 125.0, 150.0, 165.0, 200.0, 250.0, 390.0] | [189.0, 220.0, 300.0, 350.0, 393.0, 450.0, 530.0, 700.0, 960.0]
HV 40A | HV 40A | 40 | 0 | [10.0, 1.3, 0.161, 0.1, 0.0611, 0.0399, 0.0141, 0.01] | [10.0, 2.05, 0.369, 0.198, 0.1, 0.051, 0.0298, 0.01] | 0 | [120.0, 150.0, 200.0, 223.0, 260.0, 300.0, 450.0, 532.0] | [240.0, 300.0, 400.0, 450.0, 530.0, 650.0, 800.0, 1311.0]
HV 50A | HV 50A | 50 | 0 | [10.0, 3.215, 0.597, 0.198, 0.1, 0.0378, 0.022, 0.01] | [10.0, 3.64, 0.854, 0.281, 0.1, 0.0531, 0.022, 0.01] | 0 | [150.0, 170.0, 210.0, 250.0, 294.0, 400.0, 500.0, 711.0] | [300.0, 350.0, 450.0, 550.0, 700.0, 850.0, 1200.0, 1752.0]
HV 6.3A | HV 6.3A | 6.3 | 0 | [10.0, 1.39, 0.344, 0.168, 0.1, 0.056, 0.0263, 0.01] | [10.0, 1.711, 0.516, 0.198, 0.1, 0.0634, 0.0303, 0.01] | 0 | [19.0, 19.5, 20.4, 20.8, 22.0, 25.0, 32.0, 48.0] | [38.0, 40.0, 43.0, 48.0, 53.0, 60.0, 75.0, 118.0]
HV 63A | HV 63A | 63 | 0 | [10.0, 2.84, 0.368, 0.164, 0.1, 0.0621, 0.0378, 0.0195, 0.01] | [10.0, 1.82, 0.344, 0.1, 0.0467, 0.0269, 0.01] | 0 | [189.0, 220.0, 300.0, 350.0, 393.0, 450.0, 530.0, 700.0, 961.0] | [378.0, 500.0, 700.0, 934.0, 1200.0, 1500.0, 2366.0]
HV 80A | HV 80A | 80 | 0 | [10.0, 2.05, 0.369, 0.198, 0.1, 0.051, 0.0298, 0.01] | [10.0, 4.15, 1.03, 0.198, 0.1, 0.051, 0.0172, 0.01] | 0 | [240.0, 300.0, 400.0, 450.0, 530.0, 650.0, 800.0, 1311.0] | [480.0, 550.0, 700.0, 1000.0, 1260.0, 1600.0, 2500.0, 3227.0]
Siemens NH-1-100 | Siemens NH-1-100 | 100 | [5400.0, 2000.0, 400.0, 20.0, 1.0, 0.2, 0.012, 0.004] | 0 | 0 | [150.0, 190.0, 250.0, 430.0, 900.0, 1250.0, 2700.0, 3600.0] | 0 | 0
Siemens NH-1-125 | Siemens NH-1-125 | 125 | [4800.0, 120.0, 7.0, 0.1, 0.004] | 0 | 0 | [180.0, 400.0, 740.0, 2000.0, 4250.0] | 0 | 0
Siemens NH-1-16 | Siemens NH-1-16 | 16 | [4000.0, 400.0, 2.0, 0.1, 0.04, 0.01] | 0 | 0 | [26.0, 35.0, 75.0, 150.0, 200.0, 300.0] | 0 | 0
Siemens NH-1-160 | Siemens NH-1-160 | 160 | [4800.0, 120.0, 7.0, 0.1, 0.004] | 0 | 0 | [210.0, 500.0, 900.0, 2300.0, 5000.0] | 0 | 0
Siemens NH-1-25 | Siemens NH-1-25 | 25 | [4000.0, 1000.0, 10.0, 0.2, 0.02, 0.01] | 0 | 0 | [40.0, 50.0, 100.0, 210.0, 400.0, 500.0] | 0 | 0
Siemens NH-1-50 | Siemens NH-1-50 | 50 | [4000.0, 40.0, 4.0, 1.0, 0.02, 0.01] | 0 | 0 | [86.0, 200.0, 300.0, 400.0, 1000.0, 1280.0] | 0 | 0
Siemens NH-1-63 | Siemens NH-1-63 | 63 | [4000.0, 100.0, 10.0, 2.0, 0.04, 0.01] | 0 | 0 | [100.0, 200.0, 300.0, 400.0, 1000.0, 1500.0] | 0 | 0
Siemens NH-1-80 | Siemens NH-1-80 | 80 | [4800.0, 120.0, 7.0, 0.1, 0.01] | 0 | 0 | [150.58, 250.0, 450.0, 1150.0, 2470.0] | 0 | 0
Siemens NH-2-1000 | Siemens NH-2-1000 | 1000 | [4800.0, 120.0, 7.0, 0.1, 0.004] | 0 | 0 | [1900.0, 3500.0, 8400.0, 24000.0, 52000.0] | 0 | 0
Siemens NH-2-200 | Siemens NH-2-200 | 200 | [4800.0, 120.0, 7.0, 0.1, 0.004] | 0 | 0 | [280.0, 650.0, 1200.0, 3000.0, 7000.0] | 0 | 0
Siemens NH-2-224 | Siemens NH-2-224 | 224 | [4800.0, 120.0, 7.0, 0.2, 0.04, 0.004] | 0 | 0 | [400.0, 750.0, 1453.0, 3025.0, 4315.0, 7600.0] | 0 | 0
Siemens NH-2-250 | Siemens NH-2-250 | 250 | [4800.0, 120.0, 7.0, 0.1, 0.004] | 0 | 0 | [450.0, 800.0, 1650.0, 4000.0, 8500.0] | 0 | 0
Siemens NH-2-315 | Siemens NH-2-315 | 315 | [4800.0, 120.0, 7.0, 0.1, 0.004] | 0 | 0 | [550.0, 920.0, 1900.0, 5000.0, 11000.0] | 0 | 0
Siemens NH-2-355 | Siemens NH-2-355 | 355 | [4800.0, 120.0, 6.0, 0.1, 0.004] | 0 | 0 | [650.0, 1116.27, 2350.0, 5840.0, 12790.0] | 0 | 0
Siemens NH-2-400 | Siemens NH-2-400 | 400 | [4800.0, 120.0, 7.0, 0.1, 0.004] | 0 | 0 | [720.0, 1350.0, 2800.0, 6500.0, 15000.0] | 0 | 0
Siemens NH-2-425 | Siemens NH-2-425 | 425 | [4800.0, 120.0, 7.0, 0.1, 0.004] | 0 | 0 | [850.0, 1500.0, 3050.0, 7500.0, 16500.0] | 0 | 0
Siemens NH-2-630 | Siemens NH-2-630 | 630 | [4800.0, 120.0, 7.0, 0.1, 0.004] | 0 | 0 | [1200.0, 2000.0, 4800.0, 12000.0, 26000.0] | 0 | 0

## res_bus
| vm_pu | va_degree | p_mw | q_mvar
0 | 0.98151 | -0.13063 | 0.0024055 | 0.00060286
1 | 0.9813 | -0.13211 | 0 | 0
2 | 0.98192 | -0.12771 | 0 | 0
3 | 0.98116 | -0.1331 | 0.0022736 | 0.00056981
4 | 0.98127 | -0.13236 | 0.00037707 | 9.4504e-05
5 | 0.98238 | -0.12438 | 0.00017136 | 4.2947e-05
6 | 0.98443 | -0.1097 | 0.00067612 | 0.00016945
7 | 0.98512 | -0.10477 | 0.0011365 | 0.00028484
8 | 0.98223 | -0.12551 | 0.0015509 | 0.00038869
9 | 0.98257 | -0.12305 | 0.00017168 | 4.3026e-05
10 | 0.99911 | -0.0062539 | 0.025473 | 0.0063842
11 | 0.99889 | -0.0077718 | 0.023399 | 0.0058642
12 | 1 | 0 | -0.13416 | -0.033487
13 | 0.99729 | -0.018939 | 0.011149 | 0.0027943
14 | 0.99472 | -0.036992 | 0.013222 | 0.0033139
15 | 0.99576 | -0.029532 | 0.0048139 | 0.0012065
16 | 0.99583 | -0.029231 | 0.018203 | 0.0045621
17 | 0.99375 | -0.043683 | 0.0017139 | 0.00042954
18 | 0.99564 | -0.030585 | 0.00091675 | 0.00022976
19 | 0.99314 | -0.047928 | 0.00087481 | 0.00021925
20 | 0.99555 | -0.031219 | 0.006264 | 0.0015699
21 | 0.99209 | -0.05532 | 0 | 0
22 | 0.98546 | -0.10236 | 0.00028811 | 7.2207e-05
23 | 0.98594 | -0.098925 | 0.0018706 | 0.00046883
24 | 0.98182 | -0.12846 | 0.00025853 | 6.4793e-05
25 | 0.98027 | -0.13961 | 0.0032997 | 0.00082697
26 | 0.98658 | -0.094368 | 0.0056456 | 0.0014149
27 | 0.99155 | -0.05911 | 0.00092791 | 0.00023256
28 | 0.9955 | -0.031524 | 0.0014613 | 0.00036623
29 | 0.98719 | -0.090045 | 0.0041341 | 0.0010361
30 | 0.98724 | -0.089664 | 0 | 0
31 | 0.99998 | 149.9947 | 0 | 0

## res_line
| p_from_mw | q_from_mvar | p_to_mw | q_to_mvar | pl_mw | ql_mvar | i_from_ka | i_to_ka | i_ka | vm_from_pu | va_from_degree | vm_to_pu | va_to_degree | loading_percent
0 | 0.0026515 | 0.00066267 | -0.002651 | -0.00066314 | 5.4201e-07 | -4.7094e-07 | 0.0040192 | 0.0040194 | 0.0040194 | 0.98151 | -0.13063 | 0.9813 | -0.13211 | 1.4887
1 | -0.005057 | -0.0012655 | 0.005059 | 0.0012656 | 2.0382e-06 | 8.1138e-08 | 0.007666 | 0.0076657 | 0.007666 | 0.98151 | -0.13063 | 0.98192 | -0.12771 | 2.8392
2 | 0.0022739 | 0.00056941 | -0.0022736 | -0.00056981 | 3.1076e-07 | -4.0961e-07 | 0.0034479 | 0.0034481 | 0.0034481 | 0.9813 | -0.13211 | 0.98116 | -0.1331 | 1.2771
3 | 0.00037709 | 9.3736e-05 | -0.00037707 | -9.4504e-05 | 1.2478e-08 | -7.682e-07 | 0.00057153 | 0.0005718 | 0.0005718 | 0.9813 | -0.13211 | 0.98127 | -0.13236 | 0.21178
4 | -0.005059 | -0.0012656 | 0.0050614 | 0.0012657 | 2.3255e-06 | 9.1804e-08 | 0.0076657 | 0.0076654 | 0.0076657 | 0.98192 | -0.12771 | 0.98238 | -0.12438 | 2.8392
5 | -0.0052327 | -0.0013087 | 0.0052337 | 0.0013087 | 9.6097e-07 | 5.9085e-08 | 0.007925 | 0.0079249 | 0.007925 | 0.98238 | -0.12438 | 0.98257 | -0.12305 | 2.9352
6 | -0.011218 | -0.0028004 | 0.011226 | 0.0028028 | 7.602e-06 | 2.3845e-06 | 0.016953 | 0.016953 | 0.016953 | 0.98443 | -0.1097 | 0.98512 | -0.10477 | 6.2788
7 | 0.0051267 | 0.0012784 | -0.0051156 | -0.0012779 | 1.1116e-05 | 5.106e-07 | 0.0077469 | 0.0077483 | 0.0077483 | 0.98443 | -0.1097 | 0.98223 | -0.12551 | 2.8697
8 | 0.0054153 | 0.0013525 | -0.0054054 | -0.0013517 | 9.94e-06 | 8.0524e-07 | 0.0081838 | 0.0081849 | 0.0081849 | 0.98443 | -0.1097 | 0.98257 | -0.12305 | 3.0314
9 | -0.012362 | -0.0030876 | 0.012366 | 0.0030889 | 4.099e-06 | 1.3365e-06 | 0.018669 | 0.018669 | 0.018669 | 0.98512 | -0.10477 | 0.98546 | -0.10236 | 6.9145
10 | 0.0035647 | 0.00088917 | -0.0035633 | -0.00088962 | 1.4411e-06 | -4.4812e-07 | 0.0053988 | 0.0053992 | 0.0053992 | 0.98223 | -0.12551 | 0.98182 | -0.12846 | 1.9997
11 | 0.074784 | 0.018761 | -0.074769 | -0.018755 | 1.5742e-05 | 6.028e-06 | 0.11139 | 0.11139 | 0.11139 | 0.99911 | -0.0062539 | 0.99889 | -0.0077718 | 41.2542
12 | -0.10026 | -0.025145 | 0.10034 | 0.025179 | 8.7005e-05 | 3.3381e-05 | 0.14932 | 0.14932 | 0.14932 | 0.99911 | -0.0062539 | 1 | 0 | 55.3055
13 | 0.038094 | 0.0095591 | -0.038035 | -0.0095368 | 5.8947e-05 | 2.2289e-05 | 0.056752 | 0.056752 | 0.056752 | 0.99889 | -0.0077718 | 0.99729 | -0.018939 | 21.0191
14 | 0.013276 | 0.0033316 | -0.013222 | -0.0033139 | 5.3665e-05 | 1.7775e-05 | 0.019779 | 0.01978 | 0.01978 | 0.99889 | -0.0077718 | 0.99472 | -0.036992 | 7.3258
15 | 0.033012 | 0.0083087 | -0.032877 | -0.0082577 | 0.00013555 | 5.096e-05 | 0.049135 | 0.049136 | 0.049136 | 1 | 0 | 0.99576 | -0.029532 | 18.1984
16 | 0.026886 | 0.0067425 | -0.026847 | -0.0067283 | 3.8301e-05 | 1.4234e-05 | 0.040116 | 0.040116 | 0.040116 | 0.99729 | -0.018939 | 0.99583 | -0.029231 | 14.8579
17 | 0.028063 | 0.0070512 | -0.028008 | -0.0070307 | 5.5152e-05 | 2.056e-05 | 0.041942 | 0.041942 | 0.041942 | 0.99576 | -0.029532 | 0.99375 | -0.043683 | 15.5342
18 | 0.0086444 | 0.0021662 | -0.0086428 | -0.0021658 | 1.6196e-06 | 4.2056e-07 | 0.012917 | 0.012917 | 0.012917 | 0.99583 | -0.029231 | 0.99564 | -0.030585 | 4.784
19 | 0.026294 | 0.0066011 | -0.026278 | -0.0065954 | 1.5493e-05 | 5.7515e-06 | 0.039376 | 0.039376 | 0.039376 | 0.99375 | -0.043683 | 0.99314 | -0.047928 | 14.5837
20 | 0.0077261 | 0.0019361 | -0.0077254 | -0.0019359 | 6.7831e-07 | 1.5487e-07 | 0.011547 | 0.011547 | 0.011547 | 0.99564 | -0.030585 | 0.99555 | -0.031219 | 4.2766
21 | 0.025404 | 0.0063761 | -0.025378 | -0.0063665 | 2.6048e-05 | 9.646e-06 | 0.038065 | 0.038065 | 0.038065 | 0.99314 | -0.047928 | 0.99209 | -0.05532 | 14.0983
22 | 0.0014613 | 0.00036599 | -0.0014613 | -0.00036623 | 6.1675e-08 | -2.4565e-07 | 0.0021841 | 0.0021842 | 0.0021842 | 0.99555 | -0.031219 | 0.9955 | -0.031524 | 0.80898
23 | 0.025378 | 0.0063665 | -0.025364 | -0.0063615 | 1.3335e-05 | 4.9386e-06 | 0.038065 | 0.038065 | 0.038065 | 0.99209 | -0.05532 | 0.99155 | -0.05911 | 14.0983
24 | -0.012654 | -0.0031611 | 0.01266 | 0.0031631 | 5.9776e-06 | 1.9645e-06 | 0.019104 | 0.019104 | 0.019104 | 0.98546 | -0.10236 | 0.98594 | -0.098925 | 7.0756
25 | -0.014531 | -0.0036319 | 0.01454 | 0.003635 | 9.123e-06 | 3.1208e-06 | 0.021927 | 0.021927 | 0.021927 | 0.98594 | -0.098925 | 0.98658 | -0.094368 | 8.1212
26 | 0.0033047 | 0.00082483 | -0.0032997 | -0.00082697 | 5.0795e-06 | -2.1445e-06 | 0.0050073 | 0.0050088 | 0.0050088 | 0.98182 | -0.12846 | 0.98027 | -0.13961 | 1.8551
27 | -0.020186 | -0.00505 | 0.020198 | 0.0050543 | 1.2044e-05 | 4.366e-06 | 0.030442 | 0.030442 | 0.030442 | 0.98658 | -0.094368 | 0.98719 | -0.090045 | 11.2749
28 | 0.024436 | 0.006129 | -0.024333 | -0.0060909 | 0.0001031 | 3.8075e-05 | 0.036673 | 0.036674 | 0.036674 | 0.99155 | -0.05911 | 0.98724 | -0.089664 | 13.5828
29 | -0.024332 | -0.0060904 | 0.024333 | 0.0060909 | 1.2792e-06 | 4.7253e-07 | 0.036674 | 0.036674 | 0.036674 | 0.98719 | -0.090045 | 0.98724 | -0.089664 | 13.5828

## res_trafo
| p_hv_mw | q_hv_mvar | p_lv_mw | q_lv_mvar | pl_mw | ql_mvar | i_hv_ka | i_lv_ka | vm_hv_pu | va_hv_degree | vm_lv_pu | va_lv_degree | loading_percent
0 | 2.5187e-16 | 8.8016e-16 | 0.00079998 | 7.4552e-08 | 0.00079998 | 7.4552e-08 | 2.6429e-17 | 0.0011547 | 0.99998 | 149.9947 | 1 | 0 | 0.31999

## res_ext_grid
| p_mw | q_mvar
0 | 0.14227 | 0.03552

## res_load
| p_mw | q_mvar
0 | 0.0024055 | 0.00060286
1 | 0.0022736 | 0.00056981
2 | 0.00037707 | 9.4504e-05
3 | 0.00017136 | 4.2947e-05
4 | 0.00067612 | 0.00016945
5 | 0.0011365 | 0.00028484
6 | 0.0015509 | 0.00038869
7 | 0.00017168 | 4.3026e-05
8 | 0.025473 | 0.0063842
9 | 0.023399 | 0.0058642
10 | 0.0081113 | 0.0020329
11 | 0.011149 | 0.0027943
12 | 0.013222 | 0.0033139
13 | 0.0048139 | 0.0012065
14 | 0.018203 | 0.0045621
15 | 0.0017139 | 0.00042954
16 | 0.00091675 | 0.00022976
17 | 0.00087481 | 0.00021925
18 | 0.006264 | 0.0015699
19 | 0.00028811 | 7.2207e-05
20 | 0.0018706 | 0.00046883
21 | 0.00025853 | 6.4793e-05
22 | 0.0032997 | 0.00082697
23 | 0.0056456 | 0.0014149
24 | 0.00092791 | 0.00023256
25 | 0.0014613 | 0.00036623
26 | 0.0041341 | 0.0010361

## dtypes
| element | column | dtype
0 | bus | name | object
1 | bus | vn_kv | float64
2 | bus | type | object
3 | bus | zone | object
4 | bus | in_service | bool
5 | load | name | object
6 | load | bus | uint32
7 | load | p_mw | float64
8 | load | q_mvar | float64
9 | load | const_z_percent | float64
10 | load | const_i_percent | float64
11 | load | sn_mva | float64
12 | load | scaling | float64
13 | load | in_service | bool
14 | load | type | object
15 | ext_grid | name | object
16 | ext_grid | bus | uint32
17 | ext_grid | vm_pu | float64
18 | ext_grid | va_degree | float64
19 | ext_grid | slack_weight | float64
20 | ext_grid | in_service | bool
21 | line | name | object
22 | line | std_type | object
23 | line | from_bus | uint32
24 | line | to_bus | uint32
25 | line | length_km | float64
26 | line | r_ohm_per_km | float64
27 | line | x_ohm_per_km | float64
28 | line | c_nf_per_km | float64
29 | line | g_us_per_km | float64
30 | line | max_i_ka | float64
31 | line | df | float64
32 | line | parallel | uint32
33 | line | type | object
34 | line | in_service | bool
35 | trafo | name | object
36 | trafo | std_type | object
37 | trafo | hv_bus | uint32
38 | trafo | lv_bus | uint32
39 | trafo | sn_mva | float64
40 | trafo | vn_hv_kv | float64
41 | trafo | vn_lv_kv | float64
42 | trafo | vk_percent | float64
43 | trafo | vkr_percent | float64
44 | trafo | pfe_kw | float64
45 | trafo | i0_percent | float64
46 | trafo | shift_degree | float64
47 | trafo | tap_side | object
48 | trafo | tap_neutral | int32
49 | trafo | tap_min | int32
50 | trafo | tap_max | int32
51 | trafo | tap_step_percent | float64
52 | trafo | tap_step_degree | float64
53 | trafo | tap_pos | int32
54 | trafo | tap_phase_shifter | bool
55 | trafo | parallel | uint32
56 | trafo | df | float64
57 | trafo | in_service | bool
58 | line_geodata | coords | object
59 | bus_geodata | x | float64
60 | bus_geodata | y | float64
61 | bus_geodata | coords | object
62 | res_bus | vm_pu | float64
63 | res_bus | va_degree | float64
64 | res_bus | p_mw | float64
65 | res_bus | q_mvar | float64
66 | res_line | p_from_mw | float64
67 | res_line | q_from_mvar | float64
68 | res_line | p_to_mw | float64
69 | res_line | q_to_mvar | float64
70 | res_line | pl_mw | float64
71 | res_line | ql_mvar | float64
72 | res_line | i_from_ka | float64
73 | res_line | i_to_ka | float64
74 | res_line | i_ka | float64
75 | res_line | vm_from_pu | float64
76 | res_line | va_from_degree | float64
77 | res_line | vm_to_pu | float64
78 | res_line | va_to_degree | float64
79 | res_line | loading_percent | float64
80 | res_trafo | p_hv_mw | float64
81 | res_trafo | q_hv_mvar | float64
82 | res_trafo | p_lv_mw | float64
83 | res_trafo | q_lv_mvar | float64
84 | res_trafo | pl_mw | float64
85 | res_trafo | ql_mvar | float64
86 | res_trafo | i_hv_ka | float64
87 | res_trafo | i_lv_ka | float64
88 | res_trafo | vm_hv_pu | float64
89 | res_trafo | va_hv_degree | float64
90 | res_trafo | vm_lv_pu | float64
91 | res_trafo | va_lv_degree | float64
92 | res_trafo | loading_percent | float64
93 | res_ext_grid | p_mw | float64
94 | res_ext_grid | q_mvar | float64
95 | res_load | p_mw | float64
96 | res_load | q_mvar | float64

## parameters
| version | format_version | converged | OPF_converged | name | f_hz | sn_mva
0 | 2.14.6 | 2.14.0 | TRUE | FALSE |  | 50 | 1