## bus
| name | vn_kv | type | zone | in_service
0 | bus_LV_1140-38_0_2_node_0 | 0.4 | n |  | TRUE
1 | bus_LV_1140-38_0_2_node_1 | 0.4 | n |  | TRUE
2 | bus_LV_1140-38_0_2_node_2 | 0.4 | n |  | TRUE
3 | bus_LV_1140-38_0_2_node_3 | 0.4 | n |  | TRUE
4 | bus_LV_1140-38_0_2_node_4 | 0.4 | n |  | TRUE
5 | bus_LV_1140-38_0_2_node_16 | 0.4 | n |  | TRUE
6 | bus_LV_1140-38_0_2_node_5 | 0.4 | n |  | TRUE
7 | bus_LV_1140-38_0_2_node_25 | 0.4 | n |  | TRUE
8 | bus_LV_1140-38_0_2_node_17 | 0.4 | n |  | TRUE
9 | bus_LV_1140-38_0_2_node_18 | 0.4 | n |  | TRUE
10 | bus_LV_1140-38_0_2_node_61 | 0.4 | n |  | TRUE
11 | bus_LV_1140-38_0_2_node_19 | 0.4 | n |  | TRUE
12 | bus_LV_1140-38_0_2_node_20 | 0.4 | n |  | TRUE
13 | bus_LV_1140-38_0_2_node_21 | 0.4 | n |  | TRUE
14 | bus_LV_1140-38_0_2_node_22 | 0.4 | n |  | TRUE
15 | bus_LV_1140-38_0_2_node_32 | 0.4 | n |  | TRUE
16 | bus_LV_1140-38_0_2_node_23 | 0.4 | n |  | TRUE
17 | bus_LV_1140-38_0_2_node_24 | 0.4 | n |  | TRUE
18 | bus_LV_1140-38_0_2_node_26 | 0.4 | n |  | TRUE
19 | bus_LV_1140-38_0_2_node_27 | 0.4 | n |  | TRUE
20 | bus_LV_1140-38_0_2_node_51 | 0.4 | n |  | TRUE
21 | bus_LV_1140-38_0_2_node_28 | 0.4 | n |  | TRUE
22 | bus_LV_1140-38_0_2_node_29 | 0.4 | n |  | TRUE
23 | bus_LV_1140-38_0_2_node_30 | 0.4 | n |  | TRUE
24 | bus_LV_1140-38_0_2_node_31 | 0.4 | n |  | TRUE
25 | bus_LV_1140-38_0_2_node_33 | 0.4 | n |  | TRUE
26 | bus_LV_1140-38_0_2_node_34 | 0.4 | n |  | TRUE
27 | bus_LV_1140-38_0_2_node_39 | 0.4 | n |  | TRUE
28 | bus_LV_1140-38_0_2_node_35 | 0.4 | n |  | TRUE
29 | bus_LV_1140-38_0_2_node_36 | 0.4 | n |  | TRUE
30 | bus_LV_1140-38_0_2_node_37 | 0.4 | n |  | TRUE
31 | bus_LV_1140-38_0_2_node_38 | 0.4 | n |  | TRUE
32 | bus_LV_1140-38_0_2_node_40 | 0.4 | n |  | TRUE
33 | bus_LV_1140-38_0_2_node_52 | 0.4 | n |  | TRUE
34 | bus_LV_1140-38_0_2_node_44 | 0.4 | n |  | TRUE
35 | bus_LV_1140-38_0_2_node_41 | 0.4 | n |  | TRUE
36 | bus_LV_1140-38_0_2_node_42 | 0.4 | n |  | TRUE
37 | bus_LV_1140-38_0_2_node_43 | 0.4 | n |  | TRUE
38 | bus_LV_1140-38_0_2_node_60 | 0.4 | n |  | TRUE
39 | bus_LV_1140-38_0_2_node_45 | 0.4 | n |  | TRUE
40 | bus_LV_1140-38_0_2_node_58 | 0.4 | n |  | TRUE
41 | bus_LV_1140-38_0_2_node_48 | 0.4 | n |  | TRUE
42 | bus_LV_1140-38_0_2_node_49 | 0.4 | n |  | TRUE
43 | bus_LV_1140-38_0_2_node_50 | 0.4 | n |  | TRUE
44 | bus_LV_1140-38_0_2_node_62 | 0.4 | n |  | TRUE
45 | bus_LV_1140-38_0_2_node_59 | 0.4 | n |  | TRUE
46 | bus_MV_130_0_node_117 | 20 | n |  | TRUE

## load
| name | bus | p_mw | q_mvar | const_z_percent | const_i_percent | sn_mva | scaling | in_service | type
0 | LV_1140-38_0_2_load_0 | 0 | 0.0020662 | 0.00051783 | 0 | 0 |  | 1 | TRUE | wye
1 | LV_1140-38_0_2_load_2 | 2 | 0.0020134 | 0.0005046 | 0 | 0 |  | 1 | TRUE | wye
2 | LV_1140-38_0_2_load_3 | 3 | 0.0097516 | 0.002444 | 0 | 0 |  | 1 | TRUE | wye
3 | LV_1140-38_0_2_load_4 | 4 | 0.0021218 | 0.00053178 | 0 | 0 |  | 1 | TRUE | wye
4 | LV_1140-38_0_2_load_16 | 5 | 0.0040549 | 0.0010163 | 0 | 0 |  | 1 | TRUE | wye
5 | LV_1140-38_0_2_load_5 | 6 | 0.0016348 | 0.00040973 | 0 | 0 |  | 1 | TRUE | wye
6 | LV_1140-38_0_2_load_17 | 8 | 0.010004 | 0.0025071 | 0 | 0 |  | 1 | TRUE | wye
7 | LV_1140-38_0_2_load_18 | 9 | 0.0045083 | 0.0011299 | 0 | 0 |  | 1 | TRUE | wye
8 | LV_1140-38_0_2_load_61 | 10 | 0.007266 | 0.001821 | 0 | 0 |  | 1 | TRUE | wye
9 | LV_1140-38_0_2_load_19 | 11 | 0.0028252 | 0.00070807 | 0 | 0 |  | 1 | TRUE | wye
10 | LV_1140-38_0_2_load_20 | 12 | 0.0028287 | 0.00070895 | 0 | 0 |  | 1 | TRUE | wye
11 | LV_1140-38_0_2_load_21 | 13 | 0.0030549 | 0.00076562 | 0 | 0 |  | 1 | TRUE | wye
12 | LV_1140-38_0_2_load_22 | 14 | 0.0021961 | 0.0005504 | 0 | 0 |  | 1 | TRUE | wye
13 | LV_1140-38_0_2_load_32 | 15 | 0.0034052 | 0.00085342 | 0 | 0 |  | 1 | TRUE | wye
14 | LV_1140-38_0_2_load_23 | 16 | 0.0027765 | 0.00069585 | 0 | 0 |  | 1 | TRUE | wye
15 | LV_1140-38_0_2_load_24 | 17 | 0.0020627 | 0.00051696 | 0 | 0 |  | 1 | TRUE | wye
16 | LV_1140-38_0_2_load_26 | 18 | 0.0027443 | 0.00068777 | 0 | 0 |  | 1 | TRUE | wye
17 | LV_1140-38_0_2_load_27 | 19 | 0.0032349 | 0.00081075 | 0 | 0 |  | 1 | TRUE | wye
18 | LV_1140-38_0_2_load_51 | 20 | 0.0026638 | 0.00066761 | 0 | 0 |  | 1 | TRUE | wye
19 | LV_1140-38_0_2_load_28 | 21 | 0.0018345 | 0.00045978 | 0 | 0 |  | 1 | TRUE | wye
20 | LV_1140-38_0_2_load_29 | 22 | 0.0017162 | 0.00043013 | 0 | 0 |  | 1 | TRUE | wye
21 | LV_1140-38_0_2_load_30 | 23 | 0.0014849 | 0.00037215 | 0 | 0 |  | 1 | TRUE | wye
22 | LV_1140-38_0_2_load_31 | 24 | 0.00087473 | 0.00021923 | 0 | 0 |  | 1 | TRUE | wye
23 | LV_1140-38_0_2_load_34 | 26 | 0.0012195 | 0.00030564 | 0 | 0 |  | 1 | TRUE | wye
24 | LV_1140-38_0_2_load_39 | 27 | 0.00061977 | 0.00015533 | 0 | 0 |  | 1 | TRUE | wye
25 | LV_1140-38_0_2_load_35 | 28 | 0.0016173 | 0.00040532 | 0 | 0 |  | 1 | TRUE | wye
26 | LV_1140-38_0_2_load_36 | 29 | 0.0015631 | 0.00039175 | 0 | 0 |  | 1 | TRUE | wye
27 | LV_1140-38_0_2_load_38 | 31 | 0.00059498 | 0.00014912 | 0 | 0 |  | 1 | TRUE | wye
28 | LV_1140-38_0_2_load_40 | 32 | 0.0012416 | 0.00031117 | 0 | 0 |  | 1 | TRUE | wye
29 | LV_1140-38_0_2_load_44 | 34 | 0.0012382 | 0.00031032 | 0 | 0 |  | 1 | TRUE | wye
30 | LV_1140-38_0_2_load_41 | 35 | 0.005304 | 0.0013293 | 0 | 0 |  | 1 | TRUE | wye
31 | LV_1140-38_0_2_load_42 | 36 | 0.0050224 | 0.0012587 | 0 | 0 |  | 1 | TRUE | wye
32 | LV_1140-38_0_2_load_43 | 37 | 0.00089158 | 0.00022345 | 0 | 0 |  | 1 | TRUE | wye
33 | LV_1140-38_0_2_load_60 | 38 | 0.001255 | 0.00031453 | 0 | 0 |  | 1 | TRUE | wye
34 | LV_1140-38_0_2_load_45 | 39 | 0.0012231 | 0.00030655 | 0 | 0 |  | 1 | TRUE | wye
35 | LV_1140-38_0_2_load_58 | 40 | 0.001397 | 0.00035011 | 0 | 0 |  | 1 | TRUE | wye
36 | LV_1140-38_0_2_load_48 | 41 | 0.0016213 | 0.00040633 | 0 | 0 |  | 1 | TRUE | wye
37 | LV_1140-38_0_2_load_49 | 42 | 0.0018242 | 0.00045718 | 0 | 0 |  | 1 | TRUE | wye
38 | LV_1140-38_0_2_load_50 | 43 | 0.0014038 | 0.00035182 | 0 | 0 |  | 1 | TRUE | wye
39 | LV_1140-38_0_2_load_62 | 44 | 0.0094416 | 0.0023663 | 0 | 0 |  | 1 | TRUE | wye
40 | LV_1140-38_0_2_load_59 | 45 | 0.0021313 | 0.00053415 | 0 | 0 |  | 1 | TRUE | wye

## ext_grid
| name | bus | vm_pu | va_degree | slack_weight | in_service
0 |  | 10 | 1 | 0 | 1 | TRUE

## line
| name | std_type | from_bus | to_bus | length_km | r_ohm_per_km | x_ohm_per_km | c_nf_per_km | g_us_per_km | max_i_ka | df | parallel | type | in_service
0 | LV_1140-38_0_2_line_0 | NAYY 4x150 SE | 0 | 1 | 0.038616 | 0.208 | 0.08 | 261 | 0 | 0.27 | 1 | 1 | cs | TRUE
1 | LV_1140-38_0_2_line_1 | NAYY 4x150 SE | 1 | 2 | 0.018776 | 0.208 | 0.08 | 261 | 0 | 0.27 | 1 | 1 | cs | TRUE
2 | LV_1140-38_0_2_line_2 | NAYY 4x150 SE | 1 | 3 | 0.041743 | 0.208 | 0.08 | 261 | 0 | 0.27 | 1 | 1 | cs | TRUE
3 | LV_1140-38_0_2_line_3 | NAYY 4x150 SE | 2 | 4 | 0.0037971 | 0.208 | 0.08 | 261 | 0 | 0.27 | 1 | 1 | cs | TRUE
4 | LV_1140-38_0_2_line_4 | NAYY 4x150 SE | 3 | 5 | 0.0093492 | 0.208 | 0.08 | 261 | 0 | 0.27 | 1 | 1 | cs | TRUE
5 | LV_1140-38_0_2_line_5 | NAYY 4x150 SE | 4 | 6 | 0.032311 | 0.208 | 0.08 | 261 | 0 | 0.27 | 1 | 1 | cs | TRUE
6 | LV_1140-38_0_2_line_6 | NAYY 4x150 SE | 5 | 8 | 0.017915 | 0.208 | 0.08 | 261 | 0 | 0.27 | 1 | 1 | cs | TRUE
7 | LV_1140-38_0_2_line_7 | NAYY 4x150 SE | 6 | 7 | 0.0078172 | 0.208 | 0.08 | 261 | 0 | 0.27 | 1 | 1 | cs | TRUE
8 | LV_1140-38_0_2_line_8 | NAYY 4x150 SE | 7 | 19 | 0.027645 | 0.208 | 0.08 | 261 | 0 | 0.27 | 1 | 1 | cs | TRUE
9 | LV_1140-38_0_2_line_9 | NAYY 4x150 SE | 7 | 16 | 0.025328 | 0.208 | 0.08 | 261 | 0 | 0.27 | 1 | 1 | cs | TRUE
10 | LV_1140-38_0_2_line_10 | NAYY 4x150 SE | 8 | 9 | 0.012926 | 0.208 | 0.08 | 261 | 0 | 0.27 | 1 | 1 | cs | TRUE
11 | LV_1140-38_0_2_line_11 | NAYY 4x150 SE | 9 | 10 | 0.028973 | 0.208 | 0.08 | 261 | 0 | 0.27 | 1 | 1 | cs | TRUE
12 | LV_1140-38_0_2_line_12 | NAYY 4x150 SE | 10 | 44 | 0.11188 | 0.208 | 0.08 | 261 | 0 | 0.27 | 1 | 1 | cs | TRUE
13 | LV_1140-38_0_2_line_13 | NAYY 4x150 SE | 11 | 12 | 0.016569 | 0.208 | 0.08 | 261 | 0 | 0.27 | 1 | 1 | cs | TRUE
14 | LV_1140-38_0_2_line_14 | NAYY 4x150 SE | 11 | 13 | 0.00070134 | 0.208 | 0.08 | 261 | 0 | 0.27 | 1 | 1 | cs | TRUE
15 | LV_1140-38_0_2_line_15 | NAYY 4x150 SE | 12 | 14 | 0.0047326 | 0.208 | 0.08 | 261 | 0 | 0.27 | 1 | 1 | cs | TRUE
16 | LV_1140-38_0_2_line_16 | NAYY 4x150 SE | 14 | 15 | 0.020184 | 0.208 | 0.08 | 261 | 0 | 0.27 | 1 | 1 | cs | TRUE
17 | LV_1140-38_0_2_line_17 | NAYY 4x150 SE | 15 | 18 | 0.020492 | 0.208 | 0.08 | 261 | 0 | 0.27 | 1 | 1 | cs | TRUE
18 | LV_1140-38_0_2_line_18 | NAYY 4x150 SE | 16 | 17 | 0.014132 | 0.208 | 0.08 | 261 | 0 | 0.27 | 1 | 1 | cs | TRUE
19 | LV_1140-38_0_2_line_19 | NAYY 4x150 SE | 17 | 18 | 0.0048557 | 0.208 | 0.08 | 261 | 0 | 0.27 | 1 | 1 | cs | TRUE
20 | LV_1140-38_0_2_line_20 | NAYY 4x150 SE | 19 | 20 | 0.03001 | 0.208 | 0.08 | 261 | 0 | 0.27 | 1 | 1 | cs | TRUE
21 | LV_1140-38_0_2_line_21 | NAYY 4x150 SE | 21 | 22 | 0.031062 | 0.208 | 0.08 | 261 | 0 | 0.27 | 1 | 1 | cs | TRUE
22 | LV_1140-38_0_2_line_22 | NAYY 4x150 SE | 21 | 23 | 0.030928 | 0.208 | 0.08 | 261 | 0 | 0.27 | 1 | 1 | cs | TRUE
23 | LV_1140-38_0_2_line_23 | NAYY 4x150 SE | 22 | 24 | 0.027815 | 0.208 | 0.08 | 261 | 0 | 0.27 | 1 | 1 | cs | TRUE
24 | LV_1140-38_0_2_line_24 | NAYY 4x150 SE | 24 | 25 | 0.019606 | 0.208 | 0.08 | 261 | 0 | 0.27 | 1 | 1 | cs | TRUE
25 | LV_1140-38_0_2_line_25 | NAYY 4x150 SE | 25 | 26 | 0.034313 | 0.208 | 0.08 | 261 | 0 | 0.27 | 1 | 1 | cs | TRUE
26 | LV_1140-38_0_2_line_26 | NAYY 4x150 SE | 26 | 27 | 0.01241 | 0.208 | 0.08 | 261 | 0 | 0.27 | 1 | 1 | cs | TRUE
27 | LV_1140-38_0_2_line_27 | NAYY 4x150 SE | 27 | 30 | 0.012793 | 0.208 | 0.08 | 261 | 0 | 0.27 | 1 | 1 | cs | TRUE
28 | LV_1140-38_0_2_line_28 | NAYY 4x150 SE | 28 | 29 | 0.024212 | 0.208 | 0.08 | 261 | 0 | 0.27 | 1 | 1 | cs | TRUE
29 | LV_1140-38_0_2_line_29 | NAYY 4x150 SE | 28 | 30 | 0.017303 | 0.208 | 0.08 | 261 | 0 | 0.27 | 1 | 1 | cs | TRUE
30 | LV_1140-38_0_2_line_30 | NAYY 4x150 SE | 29 | 31 | 0.014046 | 0.208 | 0.08 | 261 | 0 | 0.27 | 1 | 1 | cs | TRUE
31 | LV_1140-38_0_2_line_31 | NAYY 4x150 SE | 30 | 32 | 0.061759 | 0.208 | 0.08 | 261 | 0 | 0.27 | 1 | 1 | cs | TRUE
32 | LV_1140-38_0_2_line_32 | NAYY 4x150 SE | 31 | 33 | 0.037499 | 0.208 | 0.08 | 261 | 0 | 0.27 | 1 | 1 | cs | TRUE
33 | LV_1140-38_0_2_line_33 | NAYY 4x150 SE | 32 | 34 | 0.022454 | 0.208 | 0.08 | 261 | 0 | 0.27 | 1 | 1 | cs | TRUE
34 | LV_1140-38_0_2_line_34 | NAYY 4x150 SE | 33 | 38 | 0.02287 | 0.208 | 0.08 | 261 | 0 | 0.27 | 1 | 1 | cs | TRUE
35 | LV_1140-38_0_2_line_35 | NAYY 4x150 SE | 33 | 44 | 0.075907 | 0.208 | 0.08 | 261 | 0 | 0.27 | 1 | 1 | cs | TRUE
36 | LV_1140-38_0_2_line_36 | NAYY 4x150 SE | 33 | 43 | 0.077828 | 0.208 | 0.08 | 261 | 0 | 0.27 | 1 | 1 | cs | TRUE
37 | LV_1140-38_0_2_line_37 | NAYY 4x150 SE | 34 | 39 | 0.003181 | 0.208 | 0.08 | 261 | 0 | 0.27 | 1 | 1 | cs | TRUE
38 | LV_1140-38_0_2_line_38 | NAYY 4x150 SE | 35 | 36 | 0.053515 | 0.208 | 0.08 | 261 | 0 | 0.27 | 1 | 1 | cs | TRUE
39 | LV_1140-38_0_2_line_39 | NAYY 4x150 SE | 36 | 37 | 0.017012 | 0.208 | 0.08 | 261 | 0 | 0.27 | 1 | 1 | cs | TRUE
40 | LV_1140-38_0_2_line_40 | NAYY 4x150 SE | 37 | 38 | 0.076087 | 0.208 | 0.08 | 261 | 0 | 0.27 | 1 | 1 | cs | TRUE
41 | LV_1140-38_0_2_line_41 | NAYY 4x150 SE | 39 | 40 | 0.025093 | 0.208 | 0.08 | 261 | 0 | 0.27 | 1 | 1 | cs | TRUE
42 | LV_1140-38_0_2_line_42 | NAYY 4x150 SE | 40 | 45 | 0.0040774 | 0.208 | 0.08 | 261 | 0 | 0.27 | 1 | 1 | cs | TRUE
43 | LV_1140-38_0_2_line_43 | NAYY 4x150 SE | 41 | 42 | 0.034519 | 0.208 | 0.08 | 261 | 0 | 0.27 | 1 | 1 | cs | TRUE
44 | LV_1140-38_0_2_line_44 | NAYY 4x150 SE | 42 | 43 | 0.032728 | 0.208 | 0.08 | 261 | 0 | 0.27 | 1 | 1 | cs | TRUE

## trafo
| name | std_type | hv_bus | lv_bus | sn_mva | vn_hv_kv | vn_lv_kv | vk_percent | vkr_percent | pfe_kw | i0_percent | shift_degree | tap_side | tap_neutral | tap_min | tap_max | tap_step_percent | tap_step_degree | tap_pos | tap_phase_shifter | parallel | df | in_service
0 | LV_1140-38_0_2_trafo_61 | 0.25 MVA 20/0.4 kV | 46 | 10 | 0.25 | 20 | 0.4 | 6 | 1.44 | 0.8 | 0.32 | 150 | hv | 0 | -2 | 2 | 2.5 | 0 | 0 | FALSE | 1 | 1 | TRUE

## line_geodata
| x0 | y0 | x1 | y1 | x2 | y2 | x3 | y3 | x4 | y4 | x5 | y5 | x6 | y6
0 | 2638203.3268 | 1229548.1945 | 2638216.3412 | 1229584.5518
1 | 2638203.3268 | 1229548.1945 | 2638212.6883 | 1229544.8747 | 2638220.1486 | 1229540.1259
2 | 2638203.3268 | 1229548.1945 | 2638199.5202 | 1229536.9854 | 2638195.4609 | 1229525.0298 | 2638189.9068 | 1229508.6676
3 | 2638220.1486 | 1229540.1259 | 2638223.3518 | 1229538.0869
4 | 2638186.9017 | 1229499.8146 | 2638189.9068 | 1229508.6676
5 | 2638223.3518 | 1229538.0869 | 2638226.6079 | 1229536.0142 | 2638246.5448 | 1229515.7163
6 | 2638186.9017 | 1229499.8146 | 2638185.4835 | 1229495.6366 | 2638180.019 | 1229483.2893
7 | 2638252.0225 | 1229510.1393 | 2638246.5448 | 1229515.7163
8 | 2638252.0225 | 1229510.1393 | 2638272.5429 | 1229491.6151
9 | 2638252.0225 | 1229510.1393 | 2638242.6437 | 1229486.6112
10 | 2638174.7878 | 1229471.4692 | 2638180.019 | 1229483.2893
11 | 2638174.7878 | 1229471.4692 | 2638171.3857 | 1229463.7822 | 2638160.8934 | 1229446.0935
12 | 2638088.375 | 1229360.9041 | 2638160.8934 | 1229446.0935
13 | 2638255.5968 | 1229441.1477 | 2638243.1886 | 1229430.1668 | 2638243.1886 | 1229430.1668
14 | 2638255.5968 | 1229441.1477 | 2638256.122 | 1229441.6125
15 | 2638240.3084 | 1229433.922 | 2638243.1886 | 1229430.1668
16 | 2638240.3084 | 1229433.922 | 2638228.0245 | 1229449.9371 | 2638228.0245 | 1229449.9371
17 | 2638235.6126 | 1229468.9728 | 2638228.0245 | 1229449.9371
18 | 2638237.4106 | 1229473.4834 | 2638242.6437 | 1229486.6112
19 | 2638235.6126 | 1229468.9728 | 2638237.4106 | 1229473.4834
20 | 2638272.5429 | 1229491.6151 | 2638284.7103 | 1229480.6313 | 2638295.4096 | 1229472.2056
21 | 2637937.8386 | 1229190.1567 | 2637942.2288 | 1229174.3956 | 2637943.8572 | 1229160.2084 | 2637943.8464 | 1229159.7881
22 | 2637941.8796 | 1229128.9704 | 2637943.3046 | 1229138.7473 | 2637943.8464 | 1229159.7881
23 | 2637932.0804 | 1229217.3089 | 2637933.9718 | 1229204.0389 | 2637937.8386 | 1229190.1567
24 | 2637932.0051 | 1229236.8465 | 2637931.3389 | 1229222.5113 | 2637932.0804 | 1229217.3089
25 | 2637932.0051 | 1229236.8465 | 2637966.3174 | 1229236.7001
26 | 2637978.7275 | 1229236.6471 | 2637966.3174 | 1229236.7001
27 | 2637991.5207 | 1229236.5925 | 2637978.7275 | 1229236.6471
28 | 2638008.6578 | 1229238.9824 | 2638011.0711 | 1229239.3189 | 2638017.9702 | 1229240.8639 | 2638022.2647 | 1229244.5603 | 2638027.1236 | 1229252.1821
29 | 2637991.5207 | 1229236.5925 | 2638008.6578 | 1229238.9824
30 | 2638034.6743 | 1229264.0261 | 2638027.1236 | 1229252.1821
31 | 2637991.5207 | 1229236.5925 | 2637999.9478 | 1229177.9992 | 2637999.9641 | 1229175.4367
32 | 2638057.6198 | 1229293.1604 | 2638048.561 | 1229285.8091 | 2638034.6743 | 1229264.0261
33 | 2637999.9641 | 1229175.4367 | 2638000.1075 | 1229152.9831
34 | 2638057.6198 | 1229293.1604 | 2638036.4887 | 1229301.9085
35 | 2638057.6198 | 1229293.1604 | 2638057.998 | 1229300.3672 | 2638064.9831 | 1229326.3389 | 2638084.2984 | 1229356.2808 | 2638088.375 | 1229360.9041
36 | 2638057.6198 | 1229293.1604 | 2638057.7859 | 1229268.3796 | 2638064.3417 | 1229222.9158 | 2638064.0018 | 1229215.8117
37 | 2638000.1278 | 1229149.8022 | 2638000.1075 | 1229152.9831
38 | 2637929.6146 | 1229375.9877 | 2637935.5042 | 1229377.1882 | 2637957.9547 | 1229382.4345 | 2637965.2685 | 1229381.8808 | 2637971.8608 | 1229379.2434 | 2637978.8132 | 1229372.4058 | 2637978.9331 | 1229372.1728
39 | 2637978.9331 | 1229372.1728 | 2637986.718 | 1229357.0463
40 | 2637986.718 | 1229357.0463 | 2637988.6853 | 1229353.2237 | 2637998.565 | 1229334.0416 | 2638007.5761 | 1229322.7589 | 2638021.4696 | 1229310.8959 | 2638036.4887 | 1229301.9085 | 2638036.4887 | 1229301.9085
41 | 2638000.1278 | 1229149.8022 | 2638000.2881 | 1229124.7097
42 | 2638000.2881 | 1229124.7097 | 2638000.3141 | 1229120.6324
43 | 2638057.8386 | 1229148.8929 | 2638058.0809 | 1229152.3659 | 2638061.6564 | 1229178.4603 | 2638061.9975 | 1229183.1473
44 | 2638061.9975 | 1229183.1473 | 2638063.2859 | 1229200.8511 | 2638064.0018 | 1229215.8117

## bus_geodata
| x | y | coords
0 | 2638216.3412 | 1229584.5518
1 | 2638203.3268 | 1229548.1945
2 | 2638220.1486 | 1229540.1259
3 | 2638189.9068 | 1229508.6676
4 | 2638223.3518 | 1229538.0869
5 | 2638186.9017 | 1229499.8146
6 | 2638246.5448 | 1229515.7163
7 | 2638252.0225 | 1229510.1393
8 | 2638180.019 | 1229483.2893
9 | 2638174.7878 | 1229471.4692
10 | 2638160.8934 | 1229446.0935
11 | 2638255.5968 | 1229441.1477
12 | 2638243.1886 | 1229430.1668
13 | 2638256.122 | 1229441.6125
14 | 2638240.3084 | 1229433.922
15 | 2638228.0245 | 1229449.9371
16 | 2638242.6437 | 1229486.6112
17 | 2638237.4106 | 1229473.4834
18 | 2638235.6126 | 1229468.9728
19 | 2638272.5429 | 1229491.6151
20 | 2638295.4096 | 1229472.2056
21 | 2637943.8464 | 1229159.7881
22 | 2637937.8386 | 1229190.1567
23 | 2637941.8796 | 1229128.9704
24 | 2637932.0804 | 1229217.3089
25 | 2637932.0051 | 1229236.8465
26 | 2637966.3174 | 1229236.7001
27 | 2637978.7275 | 1229236.6471
28 | 2638008.6578 | 1229238.9824
29 | 2638027.1236 | 1229252.1821
30 | 2637991.5207 | 1229236.5925
31 | 2638034.6743 | 1229264.0261
32 | 2637999.9641 | 1229175.4367
33 | 2638057.6198 | 1229293.1604
34 | 2638000.1075 | 1229152.9831
35 | 2637929.6146 | 1229375.9877
36 | 2637978.9331 | 1229372.1728
37 | 2637986.718 | 1229357.0463
38 | 2638036.4887 | 1229301.9085
39 | 2638000.1278 | 1229149.8022
40 | 2638000.2881 | 1229124.7097
41 | 2638057.8386 | 1229148.8929
42 | 2638061.9975 | 1229183.1473
43 | 2638064.0018 | 1229215.8117
44 | 2638088.375 | 1229360.9041
45 | 2638000.3141 | 1229120.6324
46 | 2638203.3268 | 1229548.1945

## line_std_types
| c_nf_per_km | r_ohm_per_km | x_ohm_per_km | max_i_ka | type | q_mm2 | alpha | voltage_rating
NAYY 4x50 SE | 210 | 0.642 | 0.083 | 0.142 | cs | 50 | 0.00403 | LV
NAYY 4x120 SE | 264 | 0.225 | 0.08 | 0.242 | cs | 120 | 0.00403 | LV
NAYY 4x150 SE | 261 | 0.208 | 0.08 | 0.27 | cs | 150 | 0.00403 | LV
NA2XS2Y 1x95 RM/25 12/20 kV | 216 | 0.313 | 0.132 | 0.252 | cs | 95 | 0.00403 | MV
NA2XS2Y 1x185 RM/25 12/20 kV | 273 | 0.161 | 0.117 | 0.362 | cs | 185 | 0.00403 | MV
NA2XS2Y 1x240 RM/25 12/20 kV | 304 | 0.122 | 0.112 | 0.421 | cs | 240 | 0.00403 | MV
NA2XS2Y 1x95 RM/25 6/10 kV | 315 | 0.313 | 0.123 | 0.249 | cs | 95 | 0.00403 | MV
NA2XS2Y 1x185 RM/25 6/10 kV | 406 | 0.161 | 0.11 | 0.358 | cs | 185 | 0.00403 | MV
NA2XS2Y 1x240 RM/25 6/10 kV | 456 | 0.122 | 0.105 | 0.416 | cs | 240 | 0.00403 | MV
NA2XS2Y 1x150 RM/25 12/20 kV | 250 | 0.206 | 0.116 | 0.319 | cs | 150 | 0.00403 | MV
NA2XS2Y 1x120 RM/25 12/20 kV | 230 | 0.253 | 0.119 | 0.283 | cs | 120 | 0.00403 | MV
NA2XS2Y 1x70 RM/25 12/20 kV | 190 | 0.443 | 0.132 | 0.22 | cs | 70 | 0.00403 | MV
NA2XS2Y 1x150 RM/25 6/10 kV | 360 | 0.206 | 0.11 | 0.315 | cs | 150 | 0.00403 | MV
NA2XS2Y 1x120 RM/25 6/10 kV | 340 | 0.253 | 0.113 | 0.28 | cs | 120 | 0.00403 | MV
NA2XS2Y 1x70 RM/25 6/10 kV | 280 | 0.443 | 0.123 | 0.217 | cs | 70 | 0.00403 | MV
N2XS(FL)2Y 1x120 RM/35 64/110 kV | 112 | 0.153 | 0.166 | 0.366 | cs | 120 | 0.00393 | HV
N2XS(FL)2Y 1x185 RM/35 64/110 kV | 125 | 0.099 | 0.156 | 0.457 | cs | 185 | 0.00393 | HV
N2XS(FL)2Y 1x240 RM/35 64/110 kV | 135 | 0.075 | 0.149 | 0.526 | cs | 240 | 0.00393 | HV
N2XS(FL)2Y 1x300 RM/35 64/110 kV | 144 | 0.06 | 0.144 | 0.588 | cs | 300 | 0.00393 | HV
15-AL1/3-ST1A 0.4 | 11 | 1.8769 | 0.35 | 0.105 | ol | 16 | 0.00403 | LV
24-AL1/4-ST1A 0.4 | 11.25 | 1.2012 | 0.335 | 0.14 | ol | 24 | 0.00403 | LV
48-AL1/8-ST1A 0.4 | 12.2 | 0.5939 | 0.3 | 0.21 | ol | 48 | 0.00403 | LV
94-AL1/15-ST1A 0.4 | 13.2 | 0.306 | 0.29 | 0.35 | ol | 94 | 0.00403 | LV
34-AL1/6-ST1A 10.0 | 9.7 | 0.8342 | 0.36 | 0.17 | ol | 34 | 0.00403 | MV
48-AL1/8-ST1A 10.0 | 10.1 | 0.5939 | 0.35 | 0.21 | ol | 48 | 0.00403 | MV
70-AL1/11-ST1A 10.0 | 10.4 | 0.4132 | 0.339 | 0.29 | ol | 70 | 0.00403 | MV
94-AL1/15-ST1A 10.0 | 10.75 | 0.306 | 0.33 | 0.35 | ol | 94 | 0.00403 | MV
122-AL1/20-ST1A 10.0 | 11.1 | 0.2376 | 0.323 | 0.41 | ol | 122 | 0.00403 | MV
149-AL1/24-ST1A 10.0 | 11.25 | 0.194 | 0.315 | 0.47 | ol | 149 | 0.00403 | MV
34-AL1/6-ST1A 20.0 | 9.15 | 0.8342 | 0.382 | 0.17 | ol | 34 | 0.00403 | MV
48-AL1/8-ST1A 20.0 | 9.5 | 0.5939 | 0.372 | 0.21 | ol | 48 | 0.00403 | MV
70-AL1/11-ST1A 20.0 | 9.7 | 0.4132 | 0.36 | 0.29 | ol | 70 | 0.00403 | MV
94-AL1/15-ST1A 20.0 | 10 | 0.306 | 0.35 | 0.35 | ol | 94 | 0.00403 | MV
122-AL1/20-ST1A 20.0 | 10.3 | 0.2376 | 0.344 | 0.41 | ol | 122 | 0.00403 | MV
149-AL1/24-ST1A 20.0 | 10.5 | 0.194 | 0.337 | 0.47 | ol | 149 | 0.00403 | MV
184-AL1/30-ST1A 20.0 | 10.75 | 0.1571 | 0.33 | 0.535 | ol | 184 | 0.00403 | MV
243-AL1/39-ST1A 20.0 | 11 | 0.1188 | 0.32 | 0.645 | ol | 243 | 0.00403 | MV
48-AL1/8-ST1A 110.0 | 8 | 0.5939 | 0.46 | 0.21 | ol | 48 | 0.00403 | HV
70-AL1/11-ST1A 110.0 | 8.4 | 0.4132 | 0.45 | 0.29 | ol | 70 | 0.00403 | HV
94-AL1/15-ST1A 110.0 | 8.65 | 0.306 | 0.44 | 0.35 | ol | 94 | 0.00403 | HV
122-AL1/20-ST1A 110.0 | 8.5 | 0.2376 | 0.43 | 0.41 | ol | 122 | 0.00403 | HV
149-AL1/24-ST1A 110.0 | 8.75 | 0.194 | 0.41 | 0.47 | ol | 149 | 0.00403 | HV
184-AL1/30-ST1A 110.0 | 8.8 | 0.1571 | 0.4 | 0.535 | ol | 184 | 0.00403 | HV
243-AL1/39-ST1A 110.0 | 9 | 0.1188 | 0.39 | 0.645 | ol | 243 | 0.00403 | HV
305-AL1/39-ST1A 110.0 | 9.2 | 0.0949 | 0.38 | 0.74 | ol | 305 | 0.00403 | HV
490-AL1/64-ST1A 110.0 | 9.75 | 0.059 | 0.37 | 0.96 | ol | 490 | 0.00403 | HV
679-AL1/86-ST1A 110.0 | 9.95 | 0.042 | 0.36 | 1.15 | ol | 679 | 0.00403 | HV
490-AL1/64-ST1A 220.0 | 10 | 0.059 | 0.285 | 0.96 | ol | 490 | 0.00403 | HV
679-AL1/86-ST1A 220.0 | 11.7 | 0.042 | 0.275 | 1.15 | ol | 679 | 0.00403 | HV
490-AL1/64-ST1A 380.0 | 11 | 0.059 | 0.253 | 0.96 | ol | 490 | 0.00403 | HV
679-AL1/86-ST1A 380.0 | 14.6 | 0.042 | 0.25 | 1.15 | ol | 679 | 0.00403 | HV

## trafo_std_types
| i0_percent | pfe_kw | vkr_percent | sn_mva | vn_lv_kv | vn_hv_kv | vk_percent | shift_degree | vector_group | tap_side | tap_neutral | tap_min | tap_max | tap_step_degree | tap_step_percent | tap_phase_shifter
160 MVA 380/110 kV | 0.06 | 60 | 0.25 | 160 | 110 | 380 | 12.2 | 0 | Yy0 | hv | 0 | -9 | 9 | 0 | 1.5 | FALSE
100 MVA 220/110 kV | 0.06 | 55 | 0.26 | 100 | 110 | 220 | 12 | 0 | Yy0 | hv | 0 | -9 | 9 | 0 | 1.5 | FALSE
63 MVA 110/20 kV | 0.04 | 22 | 0.32 | 63 | 20 | 110 | 18 | 150 | YNd5 | hv | 0 | -9 | 9 | 0 | 1.5 | FALSE
40 MVA 110/20 kV | 0.05 | 18 | 0.34 | 40 | 20 | 110 | 16.2 | 150 | YNd5 | hv | 0 | -9 | 9 | 0 | 1.5 | FALSE
25 MVA 110/20 kV | 0.07 | 14 | 0.41 | 25 | 20 | 110 | 12 | 150 | YNd5 | hv | 0 | -9 | 9 | 0 | 1.5 | FALSE
63 MVA 110/10 kV | 0.04 | 22 | 0.32 | 63 | 10 | 110 | 18 | 150 | YNd5 | hv | 0 | -9 | 9 | 0 | 1.5 | FALSE
40 MVA 110/10 kV | 0.05 | 18 | 0.34 | 40 | 10 | 110 | 16.2 | 150 | YNd5 | hv | 0 | -9 | 9 | 0 | 1.5 | FALSE
25 MVA 110/10 kV | 0.07 | 14 | 0.41 | 25 | 10 | 110 | 12 | 150 | YNd5 | hv | 0 | -9 | 9 | 0 | 1.5 | FALSE
0.25 MVA 20/0.4 kV | 0.32 | 0.8 | 1.44 | 0.25 | 0.4 | 20 | 6 | 150 | Yzn5 | hv | 0 | -2 | 2 | 0 | 2.5 | FALSE
0.4 MVA 20/0.4 kV | 0.3375 | 1.35 | 1.425 | 0.4 | 0.4 | 20 | 6 | 150 | Dyn5 | hv | 0 | -2 | 2 | 0 | 2.5 | FALSE
0.63 MVA 20/0.4 kV | 0.2619 | 1.65 | 1.206 | 0.63 | 0.4 | 20 | 6 | 150 | Dyn5 | hv | 0 | -2 | 2 | 0 | 2.5 | FALSE
0.25 MVA 10/0.4 kV | 0.24 | 0.6 | 1.2 | 0.25 | 0.4 | 10 | 4 | 150 | Dyn5 | hv | 0 | -2 | 2 | 0 | 2.5 | FALSE
0.4 MVA 10/0.4 kV | 0.2375 | 0.95 | 1.325 | 0.4 | 0.4 | 10 | 4 | 150 | Dyn5 | hv | 0 | -2 | 2 | 0 | 2.5 | FALSE
0.63 MVA 10/0.4 kV | 0.1873 | 1.18 | 1.0794 | 0.63 | 0.4 | 10 | 4 | 150 | Dyn5 | hv | 0 | -2 | 2 | 0 | 2.5 | FALSE

## trafo3w_std_types
| sn_hv_mva | sn_mv_mva | sn_lv_mva | vn_hv_kv | vn_mv_kv | vn_lv_kv | vk_hv_percent | vk_mv_percent | vk_lv_percent | vkr_hv_percent | vkr_mv_percent | vkr_lv_percent | pfe_kw | i0_percent | shift_mv_degree | shift_lv_degree | vector_group | tap_side | tap_neutral | tap_min | tap_max | tap_step_percent
63/25/38 MVA 110/20/10 kV | 63 | 25 | 38 | 110 | 20 | 10 | 10.4 | 10.4 | 10.4 | 0.28 | 0.32 | 0.35 | 35 | 0.89 | 0 | 0 | YN0yn0yn0 | hv | 0 | -10 | 10 | 1.2
63/25/38 MVA 110/10/10 kV | 63 | 25 | 38 | 110 | 10 | 10 | 10.4 | 10.4 | 10.4 | 0.28 | 0.32 | 0.35 | 35 | 0.89 | 0 | 0 | YN0yn0yn0 | hv | 0 | -10 | 10 | 1.2

## fuse_std_types
| fuse_type | i_rated_a | t_avg | t_min | t_total | x_avg | x_min | x_total
HV 100A | HV 100A | 100 | 0 | [10.0, 3.64, 0.854, 0.281, 0.1, 0.0531, 0.022, 0.01] | [10.0, 4.267, 1.21, 0.403, 0.1, 0.058, 0.022, 0.01] | 0 | [300.0, 350.0, 450.0, 550.0, 700.0, 850.0, 1200.0, 1752.0] | [600.0, 700.0, 900.0, 1150.0, 1665.0, 2000.0, 3000.0, 4313.0]
HV 10A | HV 10A | 10 | 0 | [10.0, 1675.0, 0.344, 0.156, 0.1, 0.0417, 0.0171, 0.01] | [10.0, 1.3, 0.3, 0.155, 0.1, 0.0555, 0.023, 0.01] | 0 | [30.0, 32.0, 35.0, 37.0, 39.0, 50.0, 70.0, 88.0] | [60.0, 70.0, 80.0, 87.0, 94.0, 110.0, 150.0, 216.0]
HV 125A | HV 125A | 125 | 0 | [10.0, 1.82, 0.344, 0.1, 0.0467, 0.0269, 0.01] | [10.0, 2.478, 0.426, 0.1, 0.0427, 0.0211, 0.01] | 0 | [375.0, 500.0, 700.0, 925.0, 1200.0, 1500.0, 2341.0] | [750.0, 1000.0, 1500.0, 2200.0, 3000.0, 4000.0, 5765.0]
HV 160A | HV 160A | 160 | 0 | [10.0, 4.15, 1.03, 0.198, 0.1, 0.051, 0.0172, 0.01] | [10.0, 2.3, 0.734, 0.274, 0.1, 0.046, 0.0177, 0.01] | 0 | [480.0, 550.0, 700.0, 1000.0, 1260.0, 1600.0, 2500.0, 3227.0] | [960.0, 1300.0, 1700.0, 2200.0, 2996.0, 4000.0, 6000.0, 7946.0]
HV 16A | HV 16A | 16 | 0 | [10.0, 0.352, 0.164, 0.1, 0.0649, 0.0342, 0.01] | [10.0, 2.34, 0.722, 0.181, 0.1, 0.055, 0.0296, 0.01] | 0 | [48.0, 60.0, 65.0, 71.0, 80.0, 100.0, 162.0] | [96.0, 110.0, 125.0, 150.0, 168.0, 200.0, 250.0, 398.0]
HV 200A | HV 200A | 200 | 0 | [10.0, 4.267, 1.21, 0.403, 0.1, 0.058, 0.022, 0.01] | [10.0, 3.73, 1.654, 0.328, 0.1, 0.0531, 0.019, 0.01] | 0 | [600.0, 700.0, 900.0, 1150.0, 1665.0, 2000.0, 3000.0, 4313.0] | [1200.0, 1500.0, 1800.0, 2700.0, 3960.0, 5000.0, 7500.0, 10620.0]
HV 20A | HV 20A | 20 | 0 | [10.0, 1.3, 0.3, 0.155, 0.1, 0.0555, 0.023, 0.01] | [10.0, 1.3, 0.161, 0.1, 0.0611, 0.0399, 0.0141, 0.01] | 0 | [60.0, 70.0, 80.0, 87.0, 94.0, 110.0, 150.0, 216.0] | [120.0, 150.0, 200.0, 223.0, 260.0, 300.0, 450.0, 532.0]
HV 25A | HV 25A | 25 | 0 | [10.0, 2.512, 0.833, 0.299, 0.1, 0.0372, 0.0223, 0.01] | [10.0, 3.125, 0.597, 0.198, 0.1, 0.0378, 0.022, 0.01] | 0 | [75.0, 82.0, 90.0, 100.0, 124.0, 170.0, 200.0, 289.0] | [150.0, 170.0, 210.0, 250.0, 294.0, 400.0, 500.0, 711.0]
HV 31.5A | HV 31.5A | 31.5 | 0 | [10.0, 2.34, 0.722, 0.181, 0.1, 0.055, 0.0296, 0.01] | [10.0, 2.84, 0.368, 0.164, 0.1, 0.0621, 0.0378, 0.0195, 0.01] | 0 | [95.0, 110.0, 125.0, 150.0, 165.0, 200.0, 250.0, 390.0] | [189.0, 220.0, 300.0, 350.0, 393.0, 450.0, 530.0, 700.0, 960.0]
HV 40A | HV 40A | 40 | 0 | [10.0, 1.3, 0.161, 0.1, 0.0611, 0.0399, 0.0141, 0.01] | [10.0, 2.05, 0.369, 0.198, 0.1, 0.051, 0.0298, 0.01] | 0 | [120.0, 150.0, 200.0, 223.0, 260.0, 300.0, 450.0, 532.0] | [240.0, 300.0, 400.0, 450.0, 530.0, 650.0, 800.0, 1311.0]
HV 50A | HV 50A | 50 | 0 | [10.0, 3.215, 0.597, 0.198, 0.1, 0.0378, 0.022, 0.01] | [10.0, 3.64, 0.854, 0.281, 0.1, 0.0531, 0.022, 0.01] | 0 | [150.0, 170.0, 210.0, 250.0, 294.0, 400.0, 500.0, 711.0] | [300.0, 350.0, 450.0, 550.0, 700.0, 850.0, 1200.0, 1752.0]
HV 6.3A | HV 6.3A | 6.3 | 0 | [10.0, 1.39, 0.344, 0.168, 0.1, 0.056, 0.0263, 0.01] | [10.0, 1.711, 0.516, 0.198, 0.1, 0.0634, 0.0303, 0.01] | 0 | [19.0, 19.5, 20.4, 20.8, 22.0, 25.0, 32.0, 48.0] | [38.0, 40.0, 43.0, 48.0, 53.0, 60.0, 75.0, 118.0]
HV 63A | HV 63A | 63 | 0 | [10.0, 2.84, 0.368, 0.164, 0.1, 0.0621, 0.0378, 0.0195, 0.01] | [10.0, 1.82, 0.344, 0.1, 0.0467, 0.0269, 0.01] | 0 | [189.0, 220.0, 300.0, 350.0, 393.0, 450.0, 530.0, 700.0, 961.0] | [378.0, 500.0, 700.0, 934.0, 1200.0, 1500.0, 2366.0]
HV 80A | HV 80A | 80 | 0 | [10.0, 2.05, 0.369, 0.198, 0.1, 0.051, 0.0298, 0.01] | [10.0, 4.15, 1.03, 0.198, 0.1, 0.051, 0.0172, 0.01] | 0 | [240.0, 300.0, 400.0, 450.0, 530.0, 650.0, 800.0, 1311.0] | [480.0, 550.0, 700.0, 1000.0, 1260.0, 1600.0, 2500.0, 3227.0]
Siemens NH-1-100 | Siemens NH-1-100 | 100 | [5400.0, 2000.0, 400.0, 20.0, 1.0, 0.2, 0.012, 0.004] | 0 | 0 | [150.0, 190.0, 250.0, 430.0, 900.0, 1250.0, 2700.0, 3600.0] | 0 | 0
Siemens NH-1-125 | Siemens NH-1-125 | 125 | [4800.0, 120.0, 7.0, 0.1, 0.004] | 0 | 0 | [180.0, 400.0, 740.0, 2000.0, 4250.0] | 0 | 0
Siemens NH-1-16 | Siemens NH-1-16 | 16 | [4000.0, 400.0, 2.0, 0.1, 0.04, 0.01] | 0 | 0 | [26.0, 35.0, 75.0, 150.0, 200.0, 300.0] | 0 | 0
Siemens NH-1-160 | Siemens NH-1-160 | 160 | [4800.0, 120.0, 7.0, 0.1, 0.004] | 0 | 0 | [210.0, 500.0, 900.0, 2300.0, 5000.0] | 0 | 0
Siemens NH-1-25 | Siemens NH-1-25 | 25 | [4000.0, 1000.0, 10.0, 0.2, 0.02, 0.01] | 0 | 0 | [40.0, 50.0, 100.0, 210.0, 400.0, 500.0] | 0 | 0
Siemens NH-1-50 | Siemens NH-1-50 | 50 | [4000.0, 40.0, 4.0, 1.0, 0.02, 0.01] | 0 | 0 | [86.0, 200.0, 300.0, 400.0, 1000.0, 1280.0] | 0 | 0
Siemens NH-1-63 | Siemens NH-1-63 | 63 | [4000.0, 100.0, 10.0, 2.0, 0.04, 0.01] | 0 | 0 | [100.0, 200.0, 300.0, 400.0, 1000.0, 1500.0] | 0 | 0
Siemens NH-1-80 | Siemens NH-1-80 | 80 | [4800.0, 120.0, 7.0, 0.1, 0.01] | 0 | 0 | [150.58, 250.0, 450.0, 1150.0, 2470.0] | 0 | 0
Siemens NH-2-1000 | Siemens NH-2-1000 | 1000 | [4800.0, 120.0, 7.0, 0.1, 0.004] | 0 | 0 | [1900.0, 3500.0, 8400.0, 24000.0, 52000.0] | 0 | 0
Siemens NH-2-200 | Siemens NH-2-200 | 200 | [4800.0, 120.0, 7.0, 0.1, 0.004] | 0 | 0 | [280.0, 650.0, 1200.0, 3000.0, 7000.0] | 0 | 0
Siemens NH-2-224 | Siemens NH-2-224 | 224 | [4800.0, 120.0, 7.0, 0.2, 0.04, 0.004] | 0 | 0 | [400.0, 750.0, 1453.0, 3025.0, 4315.0, 7600.0] | 0 | 0
Siemens NH-2-250 | Siemens NH-2-250 | 250 | [4800.0, 120.0, 7.0, 0.1, 0.004] | 0 | 0 | [450.0, 800.0, 1650.0, 4000.0, 8500.0] | 0 | 0
Siemens NH-2-315 | Siemens NH-2-315 | 315 | [4800.0, 120.0, 7.0, 0.1, 0.004] | 0 | 0 | [550.0, 920.0, 1900.0, 5000.0, 11000.0] | 0 | 0
Siemens NH-2-355 | Siemens NH-2-355 | 355 | [4800.0, 120.0, 6.0, 0.1, 0.004] | 0 | 0 | [650.0, 1116.27, 2350.0, 5840.0, 12790.0] | 0 | 0
Siemens NH-2-400 | Siemens NH-2-400 | 400 | [4800.0, 120.0, 7.0, 0.1, 0.004] | 0 | 0 | [720.0, 1350.0, 2800.0, 6500.0, 15000.0] | 0 | 0
Siemens NH-2-425 | Siemens NH-2-425 | 425 | [4800.0, 120.0, 7.0, 0.1, 0.004] | 0 | 0 | [850.0, 1500.0, 3050.0, 7500.0, 16500.0] | 0 | 0
Siemens NH-2-630 | Siemens NH-2-630 | 630 | [4800.0, 120.0, 7.0, 0.1, 0.004] | 0 | 0 | [1200.0, 2000.0, 4800.0, 12000.0, 26000.0] | 0 | 0

## res_bus
| vm_pu | va_degree | p_mw | q_mvar
0 | 0.99209 | -0.055343 | 0.0020662 | 0.00051783
1 | 0.9922 | -0.054534 | 0 | 0
2 | 0.99129 | -0.060932 | 0.0020134 | 0.0005046
3 | 0.99435 | -0.039477 | 0.0097516 | 0.002444
4 | 0.99112 | -0.06215 | 0.0021218 | 0.00053178
5 | 0.99496 | -0.035194 | 0.0040549 | 0.0010163
6 | 0.98975 | -0.071829 | 0.0016348 | 0.00040973
7 | 0.98944 | -0.074045 | 0 | 0
8 | 0.99623 | -0.026272 | 0.010004 | 0.0025071
9 | 0.99734 | -0.01855 | 0.0045083 | 0.0011299
10 | 1 | 0 | -0.11133 | -0.027828
11 | 0.98719 | -0.089985 | 0.0028252 | 0.00070807
12 | 0.98733 | -0.088987 | 0.0028287 | 0.00070895
13 | 0.98718 | -0.090007 | 0.0030549 | 0.00076562
14 | 0.98739 | -0.088565 | 0.0021961 | 0.0005504
15 | 0.9877 | -0.086312 | 0.0034052 | 0.00085342
16 | 0.98864 | -0.079705 | 0.0027765 | 0.00069585
17 | 0.98825 | -0.082466 | 0.0020627 | 0.00051696
18 | 0.98813 | -0.083312 | 0.0027443 | 0.00068777
19 | 0.9892 | -0.075709 | 0.0032349 | 0.00081075
20 | 0.98909 | -0.076525 | 0.0026638 | 0.00066761
21 | 0.98527 | -0.10351 | 0.0018345 | 0.00045978
22 | 0.98542 | -0.10245 | 0.0017162 | 0.00043013
23 | 0.9852 | -0.10398 | 0.0014849 | 0.00037215
24 | 0.98562 | -0.10101 | 0.00087473 | 0.00021923
25 | 0.98579 | -0.099813 | 0 | 0
26 | 0.98608 | -0.097727 | 0.0012195 | 0.00030564
27 | 0.98621 | -0.096817 | 0.00061977 | 0.00015533
28 | 0.98673 | -0.093135 | 0.0016173 | 0.00040532
29 | 0.98731 | -0.08901 | 0.0015631 | 0.00039175
30 | 0.98635 | -0.095798 | 0 | 0
31 | 0.98768 | -0.086395 | 0.00059498 | 0.00014912
32 | 0.98571 | -0.10039 | 0.0012416 | 0.00031117
33 | 0.98869 | -0.079193 | 0 | 0
34 | 0.98551 | -0.10177 | 0.0012382 | 0.00031032
35 | 0.98639 | -0.095564 | 0.005304 | 0.0013293
36 | 0.9868 | -0.092653 | 0.0050224 | 0.0012587
37 | 0.98705 | -0.090851 | 0.00089158 | 0.00022345
38 | 0.98828 | -0.082111 | 0.001255 | 0.00031453
39 | 0.98549 | -0.10193 | 0.0012231 | 0.00030655
40 | 0.98536 | -0.10284 | 0.001397 | 0.00035011
41 | 0.98791 | -0.084784 | 0.0016213 | 0.00040633
42 | 0.98799 | -0.084211 | 0.0018242 | 0.00045718
43 | 0.98815 | -0.083057 | 0.0014038 | 0.00035182
44 | 0.99265 | -0.05129 | 0.0094416 | 0.0023663
45 | 0.98535 | -0.10292 | 0.0021313 | 0.00053415
46 | 0.99998 | 149.9947 | 0 | 0

## res_line
| p_from_mw | q_from_mvar | p_to_mw | q_to_mvar | pl_mw | ql_mvar | i_from_ka | i_to_ka | i_ka | vm_from_pu | va_from_degree | vm_to_pu | va_to_degree | loading_percent
0 | -0.0020662 | -0.00051783 | 0.0020664 | 0.00051742 | 2.3141e-07 | -4.0969e-07 | 0.003099 | 0.0030989 | 0.003099 | 0.99209 | -0.055343 | 0.9922 | -0.054534 | 1.1478
1 | 0.033685 | 0.0084556 | -0.033655 | -0.0084443 | 2.9906e-05 | 1.126e-05 | 0.050522 | 0.050522 | 0.050522 | 0.9922 | -0.054534 | 0.99129 | -0.060932 | 18.7118
2 | -0.035751 | -0.008973 | 0.035826 | 0.0090013 | 7.4891e-05 | 2.8264e-05 | 0.053621 | 0.05362 | 0.053621 | 0.9922 | -0.054534 | 0.99435 | -0.039477 | 19.8595
3 | 0.031641 | 0.0079397 | -0.031636 | -0.0079377 | 5.3458e-06 | 2.0071e-06 | 0.0475 | 0.0475 | 0.0475 | 0.99129 | -0.060932 | 0.99112 | -0.06215 | 17.5925
4 | -0.045577 | -0.011445 | 0.045605 | 0.011456 | 2.7145e-05 | 1.0319e-05 | 0.068213 | 0.068213 | 0.068213 | 0.99435 | -0.039477 | 0.99496 | -0.035194 | 25.2643
5 | 0.029514 | 0.007406 | -0.029474 | -0.0073911 | 3.9593e-05 | 1.4812e-05 | 0.044314 | 0.044314 | 0.044314 | 0.99112 | -0.06215 | 0.98975 | -0.071829 | 16.4127
6 | -0.04966 | -0.012472 | 0.049721 | 0.012495 | 6.1675e-05 | 2.3488e-05 | 0.074278 | 0.074278 | 0.074278 | 0.99496 | -0.035194 | 0.99623 | -0.026272 | 27.5103
7 | 0.02784 | 0.0069814 | -0.027831 | -0.0069782 | 8.5459e-06 | 3.1864e-06 | 0.041856 | 0.041856 | 0.041856 | 0.98975 | -0.071829 | 0.98944 | -0.074045 | 15.5024
8 | 0.0059004 | 0.0014783 | -0.005899 | -0.0014781 | 1.3583e-06 | 1.6743e-07 | 0.0088734 | 0.0088735 | 0.0088735 | 0.98944 | -0.074045 | 0.9892 | -0.075709 | 3.2865
9 | 0.021931 | 0.0055 | -0.021914 | -0.0054937 | 1.7194e-05 | 6.288e-06 | 0.032983 | 0.032983 | 0.032983 | 0.98944 | -0.074045 | 0.98864 | -0.079705 | 12.216
10 | -0.059725 | -0.015002 | 0.059789 | 0.015027 | 6.4205e-05 | 2.4526e-05 | 0.089219 | 0.089219 | 0.089219 | 0.99623 | -0.026272 | 0.99734 | -0.01855 | 33.0442
11 | -0.064297 | -0.016157 | 0.064464 | 0.01622 | 0.00016643 | 6.3631e-05 | 0.095946 | 0.095946 | 0.095946 | 0.99734 | -0.01855 | 1 | 0 | 35.5354
12 | 0.046068 | 0.011608 | -0.04574 | -0.011483 | 0.00032826 | 0.0001248 | 0.068572 | 0.068572 | 0.068572 | 1 | 0 | 0.99265 | -0.05129 | 25.3972
13 | -0.0058801 | -0.0014737 | 0.0058809 | 0.0014738 | 8.1222e-07 | 1.0052e-07 | 0.0088633 | 0.0088632 | 0.0088633 | 0.98719 | -0.089985 | 0.98733 | -0.088987 | 3.2827
14 | 0.0030549 | 0.00076562 | -0.0030549 | -0.00076562 | 9.2795e-09 | -5.3978e-09 | 0.0046047 | 0.0046047 | 0.0046047 | 0.98719 | -0.089985 | 0.98718 | -0.090007 | 1.7055
15 | -0.0087097 | -0.0021827 | 0.0087102 | 0.0021829 | 5.0884e-07 | 1.3518e-07 | 0.013126 | 0.013126 | 0.013126 | 0.98733 | -0.088987 | 0.98739 | -0.088565 | 4.8617
16 | -0.010906 | -0.0027333 | 0.01091 | 0.0027343 | 3.4023e-06 | 1.0503e-06 | 0.016436 | 0.016436 | 0.016436 | 0.98739 | -0.088565 | 0.9877 | -0.086312 | 6.0874
17 | -0.014315 | -0.0035877 | 0.014321 | 0.0035898 | 5.9472e-06 | 2.025e-06 | 0.021566 | 0.021566 | 0.021566 | 0.9877 | -0.086312 | 0.98813 | -0.083312 | 7.9874
18 | 0.019137 | 0.0047978 | -0.01913 | -0.0047952 | 7.3167e-06 | 2.633e-06 | 0.028804 | 0.028804 | 0.028804 | 0.98864 | -0.079705 | 0.98825 | -0.082466 | 10.6682
19 | 0.017067 | 0.0042782 | -0.017065 | -0.0042775 | 2.001e-06 | 7.0742e-07 | 0.025698 | 0.025698 | 0.025698 | 0.98825 | -0.082466 | 0.98813 | -0.083312 | 9.5179
20 | 0.0026641 | 0.00066734 | -0.0026638 | -0.00066761 | 3.0074e-07 | -2.6955e-07 | 0.0040074 | 0.0040075 | 0.0040075 | 0.9892 | -0.075709 | 0.98909 | -0.076525 | 1.4843
21 | -0.0033195 | -0.00083157 | 0.00332 | 0.00083136 | 4.8712e-07 | -2.083e-07 | 0.0050132 | 0.0050131 | 0.0050132 | 0.98527 | -0.10351 | 0.98542 | -0.10245 | 1.8567
22 | 0.001485 | 0.00037179 | -0.0014849 | -0.00037215 | 9.7064e-08 | -3.5653e-07 | 0.0022426 | 0.0022427 | 0.0022427 | 0.98527 | -0.10351 | 0.9852 | -0.10398 | 0.83064
23 | -0.0050362 | -0.0012615 | 0.0050372 | 0.0012615 | 1.0037e-06 | 3.1625e-08 | 0.0076046 | 0.0076045 | 0.0076046 | 0.98542 | -0.10245 | 0.98562 | -0.10101 | 2.8165
24 | -0.005912 | -0.0014807 | 0.0059129 | 0.0014809 | 9.7451e-07 | 1.249e-07 | 0.0089251 | 0.008925 | 0.0089251 | 0.98562 | -0.10101 | 0.98579 | -0.099813 | 3.3056
25 | -0.0059129 | -0.0014809 | 0.0059146 | 0.0014811 | 1.7055e-06 | 2.1837e-07 | 0.008925 | 0.0089249 | 0.008925 | 0.98579 | -0.099813 | 0.98608 | -0.097727 | 3.3056
26 | -0.0071341 | -0.0017867 | 0.007135 | 0.0017869 | 8.9743e-07 | 1.8683e-07 | 0.010765 | 0.010765 | 0.010765 | 0.98608 | -0.097727 | 0.98621 | -0.096817 | 3.9871
27 | -0.0077548 | -0.0019422 | 0.0077559 | 0.0019425 | 1.0928e-06 | 2.5705e-07 | 0.0117 | 0.0117 | 0.0117 | 0.98621 | -0.096817 | 0.98635 | -0.095798 | 4.3334
28 | -0.016616 | -0.004163 | 0.016626 | 0.0041663 | 9.4858e-06 | 3.3389e-06 | 0.025057 | 0.025057 | 0.025057 | 0.98673 | -0.093135 | 0.98731 | -0.08901 | 9.2804
29 | 0.014999 | 0.0037576 | -0.014993 | -0.0037557 | 5.5237e-06 | 1.9036e-06 | 0.022618 | 0.022618 | 0.022618 | 0.98673 | -0.093135 | 0.98635 | -0.095798 | 8.3772
30 | -0.018189 | -0.0045581 | 0.018195 | 0.0045604 | 6.5864e-06 | 2.3535e-06 | 0.027413 | 0.027413 | 0.027413 | 0.98731 | -0.08901 | 0.98768 | -0.086395 | 10.1529
31 | 0.0072375 | 0.0018132 | -0.0072329 | -0.0018123 | 4.5941e-06 | 9.7922e-07 | 0.010918 | 0.010919 | 0.010919 | 0.98635 | -0.095798 | 0.98571 | -0.10039 | 4.0439
32 | -0.01879 | -0.0047095 | 0.018809 | 0.0047163 | 1.8753e-05 | 6.7321e-06 | 0.028309 | 0.028309 | 0.028309 | 0.98768 | -0.086395 | 0.98869 | -0.079193 | 10.4849
33 | 0.0059913 | 0.0015011 | -0.0059902 | -0.0015009 | 1.1461e-06 | 1.5465e-07 | 0.0090443 | 0.0090444 | 0.0090444 | 0.98571 | -0.10039 | 0.98551 | -0.10177 | 3.3498
34 | 0.012496 | 0.0031328 | -0.012491 | -0.0031312 | 5.0482e-06 | 1.6484e-06 | 0.018808 | 0.018808 | 0.018808 | 0.98869 | -0.079193 | 0.98828 | -0.082111 | 6.9659
35 | -0.036158 | -0.0090638 | 0.036298 | 0.0091168 | 0.00014027 | 5.2973e-05 | 0.054419 | 0.054419 | 0.054419 | 0.98869 | -0.079193 | 0.99265 | -0.05129 | 20.1553
36 | 0.0048525 | 0.0012147 | -0.0048499 | -0.0012147 | 2.59e-06 | -1.385e-09 | 0.0073026 | 0.007303 | 0.007303 | 0.98869 | -0.079193 | 0.98815 | -0.083057 | 2.7048
37 | 0.004752 | 0.0011906 | -0.0047519 | -0.0011906 | 1.0218e-07 | -1.2305e-09 | 0.0071748 | 0.0071748 | 0.0071748 | 0.98551 | -0.10177 | 0.98549 | -0.10193 | 2.6573
38 | -0.005304 | -0.0013293 | 0.0053061 | 0.0013294 | 2.1378e-06 | 1.3886e-07 | 0.0080013 | 0.0080011 | 0.0080013 | 0.98639 | -0.095564 | 0.9868 | -0.092653 | 2.9635
39 | -0.010329 | -0.0025882 | 0.010331 | 0.002589 | 2.575e-06 | 7.7299e-07 | 0.015575 | 0.015574 | 0.015575 | 0.9868 | -0.092653 | 0.98705 | -0.090851 | 5.7684
40 | -0.011223 | -0.0028124 | 0.011236 | 0.0028167 | 1.359e-05 | 4.2531e-06 | 0.016919 | 0.016918 | 0.016919 | 0.98705 | -0.090851 | 0.98828 | -0.082111 | 6.2661
41 | 0.0035287 | 0.00088407 | -0.0035283 | -0.00088422 | 4.445e-07 | -1.4871e-07 | 0.005328 | 0.0053281 | 0.0053281 | 0.98549 | -0.10193 | 0.98536 | -0.10284 | 1.9734
42 | 0.0021313 | 0.00053411 | -0.0021313 | -0.00053415 | 2.6356e-08 | -4.1801e-08 | 0.0032185 | 0.0032185 | 0.0032185 | 0.98536 | -0.10284 | 0.98535 | -0.10292 | 1.1921
43 | -0.0016213 | -0.00040633 | 0.0016214 | 0.00040594 | 1.2844e-07 | -3.9261e-07 | 0.002442 | 0.0024419 | 0.002442 | 0.98791 | -0.084784 | 0.98799 | -0.084211 | 0.90445
44 | -0.0034456 | -0.00086312 | 0.0034461 | 0.00086291 | 5.4993e-07 | -2.0768e-07 | 0.0051893 | 0.0051891 | 0.0051893 | 0.98799 | -0.084211 | 0.98815 | -0.083057 | 1.922

## res_trafo
| p_hv_mw | q_hv_mvar | p_lv_mw | q_lv_mvar | pl_mw | ql_mvar | i_hv_ka | i_lv_ka | vm_hv_pu | va_hv_degree | vm_lv_pu | va_lv_degree | loading_percent
0 | 2.5187e-16 | 8.8016e-16 | 0.00079998 | 7.4552e-08 | 0.00079998 | 7.4552e-08 | 2.6429e-17 | 0.0011547 | 0.99998 | 149.9947 | 1 | 0 | 0.31999

## res_ext_grid
| p_mw | q_mvar
0 | 0.1186 | 0.029649

## res_load
| p_mw | q_mvar
0 | 0.0020662 | 0.00051783
1 | 0.0020134 | 0.0005046
2 | 0.0097516 | 0.002444
3 | 0.0021218 | 0.00053178
4 | 0.0040549 | 0.0010163
5 | 0.0016348 | 0.00040973
6 | 0.010004 | 0.0025071
7 | 0.0045083 | 0.0011299
8 | 0.007266 | 0.001821
9 | 0.0028252 | 0.00070807
10 | 0.0028287 | 0.00070895
11 | 0.0030549 | 0.00076562
12 | 0.0021961 | 0.0005504
13 | 0.0034052 | 0.00085342
14 | 0.0027765 | 0.00069585
15 | 0.0020627 | 0.00051696
16 | 0.0027443 | 0.00068777
17 | 0.0032349 | 0.00081075
18 | 0.0026638 | 0.00066761
19 | 0.0018345 | 0.00045978
20 | 0.0017162 | 0.00043013
21 | 0.0014849 | 0.00037215
22 | 0.00087473 | 0.00021923
23 | 0.0012195 | 0.00030564
24 | 0.00061977 | 0.00015533
25 | 0.0016173 | 0.00040532
26 | 0.0015631 | 0.00039175
27 | 0.00059498 | 0.00014912
28 | 0.0012416 | 0.00031117
29 | 0.0012382 | 0.00031032
30 | 0.005304 | 0.0013293
31 | 0.0050224 | 0.0012587
32 | 0.00089158 | 0.00022345
33 | 0.001255 | 0.00031453
34 | 0.0012231 | 0.00030655
35 | 0.001397 | 0.00035011
36 | 0.0016213 | 0.00040633
37 | 0.0018242 | 0.00045718
38 | 0.0014038 | 0.00035182
39 | 0.0094416 | 0.0023663
40 | 0.0021313 | 0.00053415

## dtypes
| element | column | dtype
0 | bus | name | object
1 | bus | vn_kv | float64
2 | bus | type | object
3 | bus | zone | object
4 | bus | in_service | bool
5 | load | name | object
6 | load | bus | uint32
7 | load | p_mw | float64
8 | load | q_mvar | float64
9 | load | const_z_percent | float64
10 | load | const_i_percent | float64
11 | load | sn_mva | float64
12 | load | scaling | float64
13 | load | in_service | bool
14 | load | type | object
15 | ext_grid | name | object
16 | ext_grid | bus | uint32
17 | ext_grid | vm_pu | float64
18 | ext_grid | va_degree | float64
19 | ext_grid | slack_weight | float64
20 | ext_grid | in_service | bool
21 | line | name | object
22 | line | std_type | object
23 | line | from_bus | uint32
24 | line | to_bus | uint32
25 | line | length_km | float64
26 | line | r_ohm_per_km | float64
27 | line | x_ohm_per_km | float64
28 | line | c_nf_per_km | float64
29 | line | g_us_per_km | float64
30 | line | max_i_ka | float64
31 | line | df | float64
32 | line | parallel | uint32
33 | line | type | object
34 | line | in_service | bool
35 | trafo | name | object
36 | trafo | std_type | object
37 | trafo | hv_bus | uint32
38 | trafo | lv_bus | uint32
39 | trafo | sn_mva | float64
40 | trafo | vn_hv_kv | float64
41 | trafo | vn_lv_kv | float64
42 | trafo | vk_percent | float64
43 | trafo | vkr_percent | float64
44 | trafo | pfe_kw | float64
45 | trafo | i0_percent | float64
46 | trafo | shift_degree | float64
47 | trafo | tap_side | object
48 | trafo | tap_neutral | int32
49 | trafo | tap_min | int32
50 | trafo | tap_max | int32
51 | trafo | tap_step_percent | float64
52 | trafo | tap_step_degree | float64
53 | trafo | tap_pos | int32
54 | trafo | tap_phase_shifter | bool
55 | trafo | parallel | uint32
56 | trafo | df | float64
57 | trafo | in_service | bool
58 | line_geodata | coords | object
59 | bus_geodata | x | float64
60 | bus_geodata | y | float64
61 | bus_geodata | coords | object
62 | res_bus | vm_pu | float64
63 | res_bus | va_degree | float64
64 | res_bus | p_mw | float64
65 | res_bus | q_mvar | float64
66 | res_line | p_from_mw | float64
67 | res_line | q_from_mvar | float64
68 | res_line | p_to_mw | float64
69 | res_line | q_to_mvar | float64
70 | res_line | pl_mw | float64
71 | res_line | ql_mvar | float64
72 | res_line | i_from_ka | float64
73 | res_line | i_to_ka | float64
74 | res_line | i_ka | float64
75 | res_line | vm_from_pu | float64
76 | res_line | va_from_degree | float64
77 | res_line | vm_to_pu | float64
78 | res_line | va_to_degree | float64
79 | res_line | loading_percent | float64
80 | res_trafo | p_hv_mw | float64
81 | res_trafo | q_hv_mvar | float64
82 | res_trafo | p_lv_mw | float64
83 | res_trafo | q_lv_mvar | float64
84 | res_trafo | pl_mw | float64
85 | res_trafo | ql_mvar | float64
86 | res_trafo | i_hv_ka | float64
87 | res_trafo | i_lv_ka | float64
88 | res_trafo | vm_hv_pu | float64
89 | res_trafo | va_hv_degree | float64
90 | res_trafo | vm_lv_pu | float64
91 | res_trafo | va_lv_degree | float64
92 | res_trafo | loading_percent | float64
93 | res_ext_grid | p_mw | float64
94 | res_ext_grid | q_mvar | float64
95 | res_load | p_mw | float64
96 | res_load | q_mvar | float64

## parameters
| version | format_version | converged | OPF_converged | name | f_hz | sn_mva
0 | 2.14.6 | 2.14.0 | TRUE | FALSE |  | 50 | 1