## bus
| name | vn_kv | type | zone | in_service
0 | bus_LV_1140-3_0_3_node_0 | 0.4 | n |  | TRUE
1 | bus_LV_1140-3_0_3_node_1 | 0.4 | n |  | TRUE
2 | bus_LV_1140-3_0_3_node_2 | 0.4 | n |  | TRUE
3 | bus_LV_1140-3_0_3_node_44 | 0.4 | n |  | TRUE
4 | bus_LV_1140-3_0_3_node_41 | 0.4 | n |  | TRUE
5 | bus_LV_1140-3_0_3_node_43 | 0.4 | n |  | TRUE
6 | bus_LV_1140-3_0_3_node_3 | 0.4 | n |  | TRUE
7 | bus_LV_1140-3_0_3_node_4 | 0.4 | n |  | TRUE
8 | bus_LV_1140-3_0_3_node_5 | 0.4 | n |  | TRUE
9 | bus_LV_1140-3_0_3_node_6 | 0.4 | n |  | TRUE
10 | bus_LV_1140-3_0_3_node_7 | 0.4 | n |  | TRUE
11 | bus_LV_1140-3_0_3_node_13 | 0.4 | n |  | TRUE
12 | bus_LV_1140-3_0_3_node_10 | 0.4 | n |  | TRUE
13 | bus_LV_1140-3_0_3_node_8 | 0.4 | n |  | TRUE
14 | bus_LV_1140-3_0_3_node_9 | 0.4 | n |  | TRUE
15 | bus_LV_1140-3_0_3_node_11 | 0.4 | n |  | TRUE
16 | bus_LV_1140-3_0_3_node_12 | 0.4 | n |  | TRUE
17 | bus_LV_1140-3_0_3_node_15 | 0.4 | n |  | TRUE
18 | bus_LV_1140-3_0_3_node_25 | 0.4 | n |  | TRUE
19 | bus_LV_1140-3_0_3_node_14 | 0.4 | n |  | TRUE
20 | bus_LV_1140-3_0_3_node_23 | 0.4 | n |  | TRUE
21 | bus_LV_1140-3_0_3_node_16 | 0.4 | n |  | TRUE
22 | bus_LV_1140-3_0_3_node_17 | 0.4 | n |  | TRUE
23 | bus_LV_1140-3_0_3_node_18 | 0.4 | n |  | TRUE
24 | bus_LV_1140-3_0_3_node_19 | 0.4 | n |  | TRUE
25 | bus_LV_1140-3_0_3_node_20 | 0.4 | n |  | TRUE
26 | bus_LV_1140-3_0_3_node_21 | 0.4 | n |  | TRUE
27 | bus_LV_1140-3_0_3_node_33 | 0.4 | n |  | TRUE
28 | bus_LV_1140-3_0_3_node_29 | 0.4 | n |  | TRUE
29 | bus_LV_1140-3_0_3_node_32 | 0.4 | n |  | TRUE
30 | bus_LV_1140-3_0_3_node_30 | 0.4 | n |  | TRUE
31 | bus_LV_1140-3_0_3_node_31 | 0.4 | n |  | TRUE
32 | bus_LV_1140-3_0_3_node_28 | 0.4 | n |  | TRUE
33 | bus_LV_1140-3_0_3_node_22 | 0.4 | n |  | TRUE
34 | bus_LV_1140-3_0_3_node_24 | 0.4 | n |  | TRUE
35 | bus_LV_1140-3_0_3_node_26 | 0.4 | n |  | TRUE
36 | bus_LV_1140-3_0_3_node_27 | 0.4 | n |  | TRUE
37 | bus_LV_1140-3_0_3_node_40 | 0.4 | n |  | TRUE
38 | bus_LV_1140-3_0_3_node_34 | 0.4 | n |  | TRUE
39 | bus_LV_1140-3_0_3_node_35 | 0.4 | n |  | TRUE
40 | bus_LV_1140-3_0_3_node_39 | 0.4 | n |  | TRUE
41 | bus_LV_1140-3_0_3_node_37 | 0.4 | n |  | TRUE
42 | bus_LV_1140-3_0_3_node_36 | 0.4 | n |  | TRUE
43 | bus_MV_475_0_node_115 | 20 | n |  | TRUE

## load
| name | bus | p_mw | q_mvar | const_z_percent | const_i_percent | sn_mva | scaling | in_service | type
0 | LV_1140-3_0_3_load_0 | 0 | 0.033805 | 0.0084724 | 0 | 0 |  | 1 | TRUE | wye
1 | LV_1140-3_0_3_load_44 | 3 | 0.00099283 | 0.00024883 | 0 | 0 |  | 1 | TRUE | wye
2 | LV_1140-3_0_3_load_41 | 4 | 0.0090466 | 0.0022673 | 0 | 0 |  | 1 | TRUE | wye
3 | LV_1140-3_0_3_load_3 | 6 | 0.013919 | 0.0034883 | 0 | 0 |  | 1 | TRUE | wye
4 | LV_1140-3_0_3_load_4 | 7 | 0.013914 | 0.0034871 | 0 | 0 |  | 1 | TRUE | wye
5 | LV_1140-3_0_3_load_5 | 8 | 0.0063877 | 0.0016009 | 0 | 0 |  | 1 | TRUE | wye
6 | LV_1140-3_0_3_load_6 | 9 | 0.0023112 | 0.00057925 | 0 | 0 |  | 1 | TRUE | wye
7 | LV_1140-3_0_3_load_7 | 10 | 0.0071565 | 0.0017936 | 0 | 0 |  | 1 | TRUE | wye
8 | LV_1140-3_0_3_load_13 | 11 | 0.0027095 | 0.00067907 | 0 | 0 |  | 1 | TRUE | wye
9 | LV_1140-3_0_3_load_8 | 13 | 0.0040192 | 0.0010073 | 0 | 0 |  | 1 | TRUE | wye
10 | LV_1140-3_0_3_load_11 | 15 | 0.015368 | 0.0038516 | 0 | 0 |  | 1 | TRUE | wye
11 | LV_1140-3_0_3_load_12 | 16 | 0.014422 | 0.0036146 | 0 | 0 |  | 1 | TRUE | wye
12 | LV_1140-3_0_3_load_15 | 17 | 0.0017593 | 0.00044092 | 0 | 0 |  | 1 | TRUE | wye
13 | LV_1140-3_0_3_load_25 | 18 | 0.016929 | 0.0042429 | 0 | 0 |  | 1 | TRUE | wye
14 | LV_1140-3_0_3_load_14 | 19 | 0.001753 | 0.00043935 | 0 | 0 |  | 1 | TRUE | wye
15 | LV_1140-3_0_3_load_23 | 20 | 0.0029628 | 0.00074254 | 0 | 0 |  | 1 | TRUE | wye
16 | LV_1140-3_0_3_load_16 | 21 | 0.0026154 | 0.00065549 | 0 | 0 |  | 1 | TRUE | wye
17 | LV_1140-3_0_3_load_17 | 22 | 0.0033247 | 0.00083326 | 0 | 0 |  | 1 | TRUE | wye
18 | LV_1140-3_0_3_load_19 | 24 | 0.0022818 | 0.00057187 | 0 | 0 |  | 1 | TRUE | wye
19 | LV_1140-3_0_3_load_20 | 25 | 0.0022883 | 0.00057349 | 0 | 0 |  | 1 | TRUE | wye
20 | LV_1140-3_0_3_load_21 | 26 | 0.0016407 | 0.00041121 | 0 | 0 |  | 1 | TRUE | wye
21 | LV_1140-3_0_3_load_33 | 27 | 0.0060847 | 0.001525 | 0 | 0 |  | 1 | TRUE | wye
22 | LV_1140-3_0_3_load_32 | 29 | 0.0013052 | 0.00032712 | 0 | 0 |  | 1 | TRUE | wye
23 | LV_1140-3_0_3_load_30 | 30 | 0.011139 | 0.0027917 | 0 | 0 |  | 1 | TRUE | wye
24 | LV_1140-3_0_3_load_31 | 31 | 0.00031783 | 7.9656e-05 | 0 | 0 |  | 1 | TRUE | wye
25 | LV_1140-3_0_3_load_28 | 32 | 0.0015493 | 0.0003883 | 0 | 0 |  | 1 | TRUE | wye
26 | LV_1140-3_0_3_load_22 | 33 | 0.014429 | 0.0036163 | 0 | 0 |  | 1 | TRUE | wye
27 | LV_1140-3_0_3_load_24 | 34 | 0.0090286 | 0.0022628 | 0 | 0 |  | 1 | TRUE | wye
28 | LV_1140-3_0_3_load_26 | 35 | 0.011344 | 0.002843 | 0 | 0 |  | 1 | TRUE | wye
29 | LV_1140-3_0_3_load_27 | 36 | 0.01443 | 0.0036166 | 0 | 0 |  | 1 | TRUE | wye
30 | LV_1140-3_0_3_load_40 | 37 | 0.0014001 | 0.0003509 | 0 | 0 |  | 1 | TRUE | wye
31 | LV_1140-3_0_3_load_34 | 38 | 0.0015138 | 0.00037939 | 0 | 0 |  | 1 | TRUE | wye
32 | LV_1140-3_0_3_load_35 | 39 | 0.000823 | 0.00020626 | 0 | 0 |  | 1 | TRUE | wye
33 | LV_1140-3_0_3_load_39 | 40 | 0.0017819 | 0.00044658 | 0 | 0 |  | 1 | TRUE | wye
34 | LV_1140-3_0_3_load_37 | 41 | 0.0018705 | 0.00046879 | 0 | 0 |  | 1 | TRUE | wye
35 | LV_1140-3_0_3_load_36 | 42 | 0.00062418 | 0.00015643 | 0 | 0 |  | 1 | TRUE | wye

## ext_grid
| name | bus | vm_pu | va_degree | slack_weight | in_service
0 |  | 36 | 1 | 0 | 1 | TRUE

## line
| name | std_type | from_bus | to_bus | length_km | r_ohm_per_km | x_ohm_per_km | c_nf_per_km | g_us_per_km | max_i_ka | df | parallel | type | in_service
0 | LV_1140-3_0_3_line_0 | NAYY 4x150 SE | 0 | 1 | 0.079038 | 0.208 | 0.08 | 261 | 0 | 0.27 | 1 | 1 | cs | TRUE
1 | LV_1140-3_0_3_line_1 | NAYY 4x150 SE | 1 | 2 | 0.027387 | 0.208 | 0.08 | 261 | 0 | 0.27 | 1 | 1 | cs | TRUE
2 | LV_1140-3_0_3_line_2 | NAYY 4x150 SE | 2 | 3 | 0.025844 | 0.208 | 0.08 | 261 | 0 | 0.27 | 1 | 1 | cs | TRUE
3 | LV_1140-3_0_3_line_3 | NAYY 4x150 SE | 2 | 4 | 0.1955 | 0.208 | 0.08 | 261 | 0 | 0.27 | 1 | 1 | cs | TRUE
4 | LV_1140-3_0_3_line_4 | NAYY 4x150 SE | 4 | 5 | 0.022399 | 0.208 | 0.08 | 261 | 0 | 0.27 | 1 | 1 | cs | TRUE
5 | LV_1140-3_0_3_line_5 | NAYY 4x150 SE | 5 | 41 | 0.18414 | 0.208 | 0.08 | 261 | 0 | 0.27 | 1 | 3 | cs | TRUE
6 | LV_1140-3_0_3_line_6 | NAYY 4x150 SE | 6 | 7 | 0.026471 | 0.208 | 0.08 | 261 | 0 | 0.27 | 1 | 1 | cs | TRUE
7 | LV_1140-3_0_3_line_7 | NAYY 4x150 SE | 7 | 8 | 0.047403 | 0.208 | 0.08 | 261 | 0 | 0.27 | 1 | 1 | cs | TRUE
8 | LV_1140-3_0_3_line_8 | NAYY 4x150 SE | 8 | 9 | 0.0016169 | 0.208 | 0.08 | 261 | 0 | 0.27 | 1 | 1 | cs | TRUE
9 | LV_1140-3_0_3_line_9 | NAYY 4x150 SE | 9 | 10 | 0.024118 | 0.208 | 0.08 | 261 | 0 | 0.27 | 1 | 1 | cs | TRUE
10 | LV_1140-3_0_3_line_10 | NAYY 4x150 SE | 10 | 11 | 0.011987 | 0.208 | 0.08 | 261 | 0 | 0.27 | 1 | 1 | cs | TRUE
11 | LV_1140-3_0_3_line_11 | NAYY 4x150 SE | 11 | 12 | 0.026295 | 0.208 | 0.08 | 261 | 0 | 0.27 | 1 | 1 | cs | TRUE
12 | LV_1140-3_0_3_line_12 | NAYY 4x150 SE | 12 | 13 | 0.019261 | 0.208 | 0.08 | 261 | 0 | 0.27 | 1 | 1 | cs | TRUE
13 | LV_1140-3_0_3_line_13 | NAYY 4x150 SE | 13 | 14 | 0.030061 | 0.208 | 0.08 | 261 | 0 | 0.27 | 1 | 1 | cs | TRUE
14 | LV_1140-3_0_3_line_14 | NAYY 4x150 SE | 14 | 15 | 0.013496 | 0.208 | 0.08 | 261 | 0 | 0.27 | 1 | 1 | cs | TRUE
15 | LV_1140-3_0_3_line_15 | NAYY 4x150 SE | 14 | 16 | 0.016621 | 0.208 | 0.08 | 261 | 0 | 0.27 | 1 | 3 | cs | TRUE
16 | LV_1140-3_0_3_line_16 | NAYY 4x150 SE | 15 | 17 | 0.02152 | 0.208 | 0.08 | 261 | 0 | 0.27 | 1 | 1 | cs | TRUE
17 | LV_1140-3_0_3_line_17 | NAYY 4x150 SE | 16 | 18 | 0.0084868 | 0.208 | 0.08 | 261 | 0 | 0.27 | 1 | 3 | cs | TRUE
18 | LV_1140-3_0_3_line_18 | NAYY 4x150 SE | 17 | 19 | 0.010425 | 0.208 | 0.08 | 261 | 0 | 0.27 | 1 | 1 | cs | TRUE
19 | LV_1140-3_0_3_line_19 | NAYY 4x150 SE | 18 | 20 | 0.0095882 | 0.208 | 0.08 | 261 | 0 | 0.27 | 1 | 3 | cs | TRUE
20 | LV_1140-3_0_3_line_20 | NAYY 4x150 SE | 20 | 33 | 0.0065123 | 0.208 | 0.08 | 261 | 0 | 0.27 | 1 | 3 | cs | TRUE
21 | LV_1140-3_0_3_line_21 | NAYY 4x150 SE | 21 | 22 | 0.0050424 | 0.208 | 0.08 | 261 | 0 | 0.27 | 1 | 3 | cs | TRUE
22 | LV_1140-3_0_3_line_22 | NAYY 4x150 SE | 21 | 23 | 0.0035291 | 0.208 | 0.08 | 261 | 0 | 0.27 | 1 | 3 | cs | TRUE
23 | LV_1140-3_0_3_line_23 | NAYY 4x150 SE | 22 | 24 | 0.016518 | 0.208 | 0.08 | 261 | 0 | 0.27 | 1 | 3 | cs | TRUE
24 | LV_1140-3_0_3_line_24 | NAYY 4x150 SE | 23 | 25 | 0.015081 | 0.208 | 0.08 | 261 | 0 | 0.27 | 1 | 1 | cs | TRUE
25 | LV_1140-3_0_3_line_25 | NAYY 4x150 SE | 23 | 26 | 0.029763 | 0.208 | 0.08 | 261 | 0 | 0.27 | 1 | 3 | cs | TRUE
26 | LV_1140-3_0_3_line_26 | NAYY 4x150 SE | 24 | 27 | 0.025501 | 0.208 | 0.08 | 261 | 0 | 0.27 | 1 | 3 | cs | TRUE
27 | LV_1140-3_0_3_line_27 | NAYY 4x150 SE | 26 | 28 | 0.013047 | 0.208 | 0.08 | 261 | 0 | 0.27 | 1 | 3 | cs | TRUE
28 | LV_1140-3_0_3_line_28 | NAYY 4x150 SE | 27 | 29 | 0.0056474 | 0.208 | 0.08 | 261 | 0 | 0.27 | 1 | 3 | cs | TRUE
29 | LV_1140-3_0_3_line_29 | NAYY 4x150 SE | 28 | 30 | 0.025366 | 0.208 | 0.08 | 261 | 0 | 0.27 | 1 | 1 | cs | TRUE
30 | LV_1140-3_0_3_line_30 | NAYY 4x150 SE | 28 | 31 | 0.010816 | 0.208 | 0.08 | 261 | 0 | 0.27 | 1 | 3 | cs | TRUE
31 | LV_1140-3_0_3_line_31 | NAYY 4x150 SE | 28 | 32 | 0.048754 | 0.208 | 0.08 | 261 | 0 | 0.27 | 1 | 3 | cs | TRUE
32 | LV_1140-3_0_3_line_32 | NAYY 4x150 SE | 29 | 35 | 0.028298 | 0.208 | 0.08 | 261 | 0 | 0.27 | 1 | 3 | cs | TRUE
33 | LV_1140-3_0_3_line_33 | NAYY 4x150 SE | 31 | 37 | 0.0057937 | 0.208 | 0.08 | 261 | 0 | 0.27 | 1 | 3 | cs | TRUE
34 | LV_1140-3_0_3_line_34 | NAYY 4x150 SE | 32 | 36 | 0.021447 | 0.208 | 0.08 | 261 | 0 | 0.27 | 1 | 3 | cs | TRUE
35 | LV_1140-3_0_3_line_35 | NAYY 4x150 SE | 33 | 34 | 0.011406 | 0.208 | 0.08 | 261 | 0 | 0.27 | 1 | 3 | cs | TRUE
36 | LV_1140-3_0_3_line_36 | NAYY 4x150 SE | 34 | 35 | 0.01227 | 0.208 | 0.08 | 261 | 0 | 0.27 | 1 | 3 | cs | TRUE
37 | LV_1140-3_0_3_line_37 | NAYY 4x150 SE | 37 | 40 | 0.0095286 | 0.208 | 0.08 | 261 | 0 | 0.27 | 1 | 1 | cs | TRUE
38 | LV_1140-3_0_3_line_38 | NAYY 4x150 SE | 37 | 41 | 0.050508 | 0.208 | 0.08 | 261 | 0 | 0.27 | 1 | 3 | cs | TRUE
39 | LV_1140-3_0_3_line_39 | NAYY 4x150 SE | 38 | 39 | 0.02474 | 0.208 | 0.08 | 261 | 0 | 0.27 | 1 | 1 | cs | TRUE
40 | LV_1140-3_0_3_line_40 | NAYY 4x150 SE | 39 | 42 | 0.0066349 | 0.208 | 0.08 | 261 | 0 | 0.27 | 1 | 1 | cs | TRUE
41 | LV_1140-3_0_3_line_41 | NAYY 4x150 SE | 40 | 42 | 0.0060953 | 0.208 | 0.08 | 261 | 0 | 0.27 | 1 | 1 | cs | TRUE

## trafo
| name | std_type | hv_bus | lv_bus | sn_mva | vn_hv_kv | vn_lv_kv | vk_percent | vkr_percent | pfe_kw | i0_percent | shift_degree | tap_side | tap_neutral | tap_min | tap_max | tap_step_percent | tap_step_degree | tap_pos | tap_phase_shifter | parallel | df | in_service
0 | LV_1140-3_0_3_trafo_27 | 0.25 MVA 20/0.4 kV | 43 | 36 | 0.25 | 20 | 0.4 | 6 | 1.44 | 0.8 | 0.32 | 150 | hv | 0 | -2 | 2 | 2.5 | 0 | 0 | FALSE | 1 | 1 | TRUE

## line_geodata
| x0 | y0 | x1 | y1 | x2 | y2 | x3 | y3
0 | 2639866.1027 | 1233644.1718 | 2639860.1444 | 1233565.3589
1 | 2639891.9297 | 1233653.4952 | 2639866.1027 | 1233644.1718
2 | 2639891.9297 | 1233653.4952 | 2639884.0174 | 1233678.0986
3 | 2639891.9297 | 1233653.4952 | 2640077.1012 | 1233716.1901
4 | 2640083.6724 | 1233694.7765 | 2640077.1012 | 1233716.1901
5 | 2640131.6278 | 1233516.9864 | 2640083.6724 | 1233694.7765
6 | 2640329.7287 | 1233450.5467 | 2640334.8776 | 1233424.5817
7 | 2640322.9668 | 1233378.6993 | 2640334.8776 | 1233424.5817
8 | 2640322.9668 | 1233378.6993 | 2640321.3515 | 1233378.6282
9 | 2640298.8554 | 1233373.2401 | 2640302.284 | 1233376.7099 | 2640307.6349 | 1233378.0248 | 2640321.3515 | 1233378.6282
10 | 2640298.8554 | 1233373.2401 | 2640298.8554 | 1233373.2401 | 2640297.6709 | 1233368.1734 | 2640297.9808 | 1233361.3971
11 | 2640299.1818 | 1233335.1296 | 2640297.9808 | 1233361.3971
12 | 2640299.1818 | 1233335.1296 | 2640279.9416 | 1233334.2264
13 | 2640249.914 | 1233332.8169 | 2640279.9416 | 1233334.2264
14 | 2640249.914 | 1233332.8169 | 2640254.186 | 1233320.0151
15 | 2640249.914 | 1233332.8169 | 2640245.5713 | 1233345.8401 | 2640244.6562 | 1233348.5841
16 | 2640254.186 | 1233320.0151 | 2640260.9981 | 1233299.6014
17 | 2640244.6562 | 1233348.5841 | 2640241.9715 | 1233356.635
18 | 2640260.9981 | 1233299.6014 | 2640264.2981 | 1233289.7126
19 | 2640241.9715 | 1233356.635 | 2640238.9383 | 1233365.7309
20 | 2640238.9383 | 1233365.7309 | 2640236.8782 | 1233371.9087 | 2640236.8782 | 1233371.9087
21 | 2640224.507 | 1233470.6697 | 2640224.3032 | 1233475.708
22 | 2640224.1606 | 1233479.2343 | 2640224.3032 | 1233475.708
23 | 2640225.4722 | 1233454.1858 | 2640224.9515 | 1233459.6829 | 2640224.507 | 1233470.6697
24 | 2640224.1606 | 1233479.2343 | 2640223.5543 | 1233494.3031
25 | 2640224.1606 | 1233479.2343 | 2640194.415 | 1233478.2215
26 | 2640225.4722 | 1233454.1858 | 2640227.8772 | 1233428.799
27 | 2640181.3759 | 1233477.7776 | 2640194.415 | 1233478.2215
28 | 2640227.8772 | 1233428.799 | 2640228.4099 | 1233423.1767
29 | 2640181.3759 | 1233477.7776 | 2640182.1361 | 1233452.4227
30 | 2640181.3759 | 1233477.7776 | 2640178.5689 | 1233479.7821 | 2640171.2048 | 1233479.5916
31 | 2640181.3759 | 1233477.7776 | 2640178.5689 | 1233479.7821 | 2640162.2806 | 1233479.3607 | 2640163.7495 | 1233450.3869
32 | 2640232.8706 | 1233395.2432 | 2640228.8239 | 1233418.8058 | 2640228.4099 | 1233423.1767
33 | 2640171.2048 | 1233479.5916 | 2640165.413 | 1233479.4418
34 | 2640171.1374 | 1233435.8891 | 2640164.499 | 1233435.6039 | 2640163.7495 | 1233450.3869
35 | 2640234.9476 | 1233383.15 | 2640236.8782 | 1233371.9087
36 | 2640232.8706 | 1233395.2432 | 2640234.9476 | 1233383.15
37 | 2640162.6044 | 1233472.9739 | 2640162.2806 | 1233479.3607 | 2640165.413 | 1233479.4418
38 | 2640165.413 | 1233479.4418 | 2640131.6278 | 1233516.9864
39 | 2640164.5512 | 1233435.6061 | 2640164.499 | 1233435.6039 | 2640163.249 | 1233460.26
40 | 2640162.913 | 1233466.8864 | 2640163.249 | 1233460.26
41 | 2640162.913 | 1233466.8864 | 2640162.6044 | 1233472.9739

## bus_geodata
| x | y | coords
0 | 2639860.1444 | 1233565.3589
1 | 2639866.1027 | 1233644.1718
2 | 2639891.9297 | 1233653.4952
3 | 2639884.0174 | 1233678.0986
4 | 2640077.1012 | 1233716.1901
5 | 2640083.6724 | 1233694.7765
6 | 2640329.7287 | 1233450.5467
7 | 2640334.8776 | 1233424.5817
8 | 2640322.9668 | 1233378.6993
9 | 2640321.3515 | 1233378.6282
10 | 2640298.8554 | 1233373.2401
11 | 2640297.9808 | 1233361.3971
12 | 2640299.1818 | 1233335.1296
13 | 2640279.9416 | 1233334.2264
14 | 2640249.914 | 1233332.8169
15 | 2640254.186 | 1233320.0151
16 | 2640244.6562 | 1233348.5841
17 | 2640260.9981 | 1233299.6014
18 | 2640241.9715 | 1233356.635
19 | 2640264.2981 | 1233289.7126
20 | 2640238.9383 | 1233365.7309
21 | 2640224.3032 | 1233475.708
22 | 2640224.507 | 1233470.6697
23 | 2640224.1606 | 1233479.2343
24 | 2640225.4722 | 1233454.1858
25 | 2640223.5543 | 1233494.3031
26 | 2640194.415 | 1233478.2215
27 | 2640227.8772 | 1233428.799
28 | 2640181.3759 | 1233477.7776
29 | 2640228.4099 | 1233423.1767
30 | 2640182.1361 | 1233452.4227
31 | 2640171.2048 | 1233479.5916
32 | 2640163.7495 | 1233450.3869
33 | 2640236.8782 | 1233371.9087
34 | 2640234.9476 | 1233383.15
35 | 2640232.8706 | 1233395.2432
36 | 2640171.1374 | 1233435.8891
37 | 2640165.413 | 1233479.4418
38 | 2640164.5512 | 1233435.6061
39 | 2640163.249 | 1233460.26
40 | 2640162.6044 | 1233472.9739
41 | 2640131.6278 | 1233516.9864
42 | 2640162.913 | 1233466.8864
43 | 2640181.3759 | 1233477.7776

## line_std_types
| c_nf_per_km | r_ohm_per_km | x_ohm_per_km | max_i_ka | type | q_mm2 | alpha | voltage_rating
NAYY 4x50 SE | 210 | 0.642 | 0.083 | 0.142 | cs | 50 | 0.00403 | LV
NAYY 4x120 SE | 264 | 0.225 | 0.08 | 0.242 | cs | 120 | 0.00403 | LV
NAYY 4x150 SE | 261 | 0.208 | 0.08 | 0.27 | cs | 150 | 0.00403 | LV
NA2XS2Y 1x95 RM/25 12/20 kV | 216 | 0.313 | 0.132 | 0.252 | cs | 95 | 0.00403 | MV
NA2XS2Y 1x185 RM/25 12/20 kV | 273 | 0.161 | 0.117 | 0.362 | cs | 185 | 0.00403 | MV
NA2XS2Y 1x240 RM/25 12/20 kV | 304 | 0.122 | 0.112 | 0.421 | cs | 240 | 0.00403 | MV
NA2XS2Y 1x95 RM/25 6/10 kV | 315 | 0.313 | 0.123 | 0.249 | cs | 95 | 0.00403 | MV
NA2XS2Y 1x185 RM/25 6/10 kV | 406 | 0.161 | 0.11 | 0.358 | cs | 185 | 0.00403 | MV
NA2XS2Y 1x240 RM/25 6/10 kV | 456 | 0.122 | 0.105 | 0.416 | cs | 240 | 0.00403 | MV
NA2XS2Y 1x150 RM/25 12/20 kV | 250 | 0.206 | 0.116 | 0.319 | cs | 150 | 0.00403 | MV
NA2XS2Y 1x120 RM/25 12/20 kV | 230 | 0.253 | 0.119 | 0.283 | cs | 120 | 0.00403 | MV
NA2XS2Y 1x70 RM/25 12/20 kV | 190 | 0.443 | 0.132 | 0.22 | cs | 70 | 0.00403 | MV
NA2XS2Y 1x150 RM/25 6/10 kV | 360 | 0.206 | 0.11 | 0.315 | cs | 150 | 0.00403 | MV
NA2XS2Y 1x120 RM/25 6/10 kV | 340 | 0.253 | 0.113 | 0.28 | cs | 120 | 0.00403 | MV
NA2XS2Y 1x70 RM/25 6/10 kV | 280 | 0.443 | 0.123 | 0.217 | cs | 70 | 0.00403 | MV
N2XS(FL)2Y 1x120 RM/35 64/110 kV | 112 | 0.153 | 0.166 | 0.366 | cs | 120 | 0.00393 | HV
N2XS(FL)2Y 1x185 RM/35 64/110 kV | 125 | 0.099 | 0.156 | 0.457 | cs | 185 | 0.00393 | HV
N2XS(FL)2Y 1x240 RM/35 64/110 kV | 135 | 0.075 | 0.149 | 0.526 | cs | 240 | 0.00393 | HV
N2XS(FL)2Y 1x300 RM/35 64/110 kV | 144 | 0.06 | 0.144 | 0.588 | cs | 300 | 0.00393 | HV
15-AL1/3-ST1A 0.4 | 11 | 1.8769 | 0.35 | 0.105 | ol | 16 | 0.00403 | LV
24-AL1/4-ST1A 0.4 | 11.25 | 1.2012 | 0.335 | 0.14 | ol | 24 | 0.00403 | LV
48-AL1/8-ST1A 0.4 | 12.2 | 0.5939 | 0.3 | 0.21 | ol | 48 | 0.00403 | LV
94-AL1/15-ST1A 0.4 | 13.2 | 0.306 | 0.29 | 0.35 | ol | 94 | 0.00403 | LV
34-AL1/6-ST1A 10.0 | 9.7 | 0.8342 | 0.36 | 0.17 | ol | 34 | 0.00403 | MV
48-AL1/8-ST1A 10.0 | 10.1 | 0.5939 | 0.35 | 0.21 | ol | 48 | 0.00403 | MV
70-AL1/11-ST1A 10.0 | 10.4 | 0.4132 | 0.339 | 0.29 | ol | 70 | 0.00403 | MV
94-AL1/15-ST1A 10.0 | 10.75 | 0.306 | 0.33 | 0.35 | ol | 94 | 0.00403 | MV
122-AL1/20-ST1A 10.0 | 11.1 | 0.2376 | 0.323 | 0.41 | ol | 122 | 0.00403 | MV
149-AL1/24-ST1A 10.0 | 11.25 | 0.194 | 0.315 | 0.47 | ol | 149 | 0.00403 | MV
34-AL1/6-ST1A 20.0 | 9.15 | 0.8342 | 0.382 | 0.17 | ol | 34 | 0.00403 | MV
48-AL1/8-ST1A 20.0 | 9.5 | 0.5939 | 0.372 | 0.21 | ol | 48 | 0.00403 | MV
70-AL1/11-ST1A 20.0 | 9.7 | 0.4132 | 0.36 | 0.29 | ol | 70 | 0.00403 | MV
94-AL1/15-ST1A 20.0 | 10 | 0.306 | 0.35 | 0.35 | ol | 94 | 0.00403 | MV
122-AL1/20-ST1A 20.0 | 10.3 | 0.2376 | 0.344 | 0.41 | ol | 122 | 0.00403 | MV
149-AL1/24-ST1A 20.0 | 10.5 | 0.194 | 0.337 | 0.47 | ol | 149 | 0.00403 | MV
184-AL1/30-ST1A 20.0 | 10.75 | 0.1571 | 0.33 | 0.535 | ol | 184 | 0.00403 | MV
243-AL1/39-ST1A 20.0 | 11 | 0.1188 | 0.32 | 0.645 | ol | 243 | 0.00403 | MV
48-AL1/8-ST1A 110.0 | 8 | 0.5939 | 0.46 | 0.21 | ol | 48 | 0.00403 | HV
70-AL1/11-ST1A 110.0 | 8.4 | 0.4132 | 0.45 | 0.29 | ol | 70 | 0.00403 | HV
94-AL1/15-ST1A 110.0 | 8.65 | 0.306 | 0.44 | 0.35 | ol | 94 | 0.00403 | HV
122-AL1/20-ST1A 110.0 | 8.5 | 0.2376 | 0.43 | 0.41 | ol | 122 | 0.00403 | HV
149-AL1/24-ST1A 110.0 | 8.75 | 0.194 | 0.41 | 0.47 | ol | 149 | 0.00403 | HV
184-AL1/30-ST1A 110.0 | 8.8 | 0.1571 | 0.4 | 0.535 | ol | 184 | 0.00403 | HV
243-AL1/39-ST1A 110.0 | 9 | 0.1188 | 0.39 | 0.645 | ol | 243 | 0.00403 | HV
305-AL1/39-ST1A 110.0 | 9.2 | 0.0949 | 0.38 | 0.74 | ol | 305 | 0.00403 | HV
490-AL1/64-ST1A 110.0 | 9.75 | 0.059 | 0.37 | 0.96 | ol | 490 | 0.00403 | HV
679-AL1/86-ST1A 110.0 | 9.95 | 0.042 | 0.36 | 1.15 | ol | 679 | 0.00403 | HV
490-AL1/64-ST1A 220.0 | 10 | 0.059 | 0.285 | 0.96 | ol | 490 | 0.00403 | HV
679-AL1/86-ST1A 220.0 | 11.7 | 0.042 | 0.275 | 1.15 | ol | 679 | 0.00403 | HV
490-AL1/64-ST1A 380.0 | 11 | 0.059 | 0.253 | 0.96 | ol | 490 | 0.00403 | HV
679-AL1/86-ST1A 380.0 | 14.6 | 0.042 | 0.25 | 1.15 | ol | 679 | 0.00403 | HV

## trafo_std_types
| i0_percent | pfe_kw | vkr_percent | sn_mva | vn_lv_kv | vn_hv_kv | vk_percent | shift_degree | vector_group | tap_side | tap_neutral | tap_min | tap_max | tap_step_degree | tap_step_percent | tap_phase_shifter
160 MVA 380/110 kV | 0.06 | 60 | 0.25 | 160 | 110 | 380 | 12.2 | 0 | Yy0 | hv | 0 | -9 | 9 | 0 | 1.5 | FALSE
100 MVA 220/110 kV | 0.06 | 55 | 0.26 | 100 | 110 | 220 | 12 | 0 | Yy0 | hv | 0 | -9 | 9 | 0 | 1.5 | FALSE
63 MVA 110/20 kV | 0.04 | 22 | 0.32 | 63 | 20 | 110 | 18 | 150 | YNd5 | hv | 0 | -9 | 9 | 0 | 1.5 | FALSE
40 MVA 110/20 kV | 0.05 | 18 | 0.34 | 40 | 20 | 110 | 16.2 | 150 | YNd5 | hv | 0 | -9 | 9 | 0 | 1.5 | FALSE
25 MVA 110/20 kV | 0.07 | 14 | 0.41 | 25 | 20 | 110 | 12 | 150 | YNd5 | hv | 0 | -9 | 9 | 0 | 1.5 | FALSE
63 MVA 110/10 kV | 0.04 | 22 | 0.32 | 63 | 10 | 110 | 18 | 150 | YNd5 | hv | 0 | -9 | 9 | 0 | 1.5 | FALSE
40 MVA 110/10 kV | 0.05 | 18 | 0.34 | 40 | 10 | 110 | 16.2 | 150 | YNd5 | hv | 0 | -9 | 9 | 0 | 1.5 | FALSE
25 MVA 110/10 kV | 0.07 | 14 | 0.41 | 25 | 10 | 110 | 12 | 150 | YNd5 | hv | 0 | -9 | 9 | 0 | 1.5 | FALSE
0.25 MVA 20/0.4 kV | 0.32 | 0.8 | 1.44 | 0.25 | 0.4 | 20 | 6 | 150 | Yzn5 | hv | 0 | -2 | 2 | 0 | 2.5 | FALSE
0.4 MVA 20/0.4 kV | 0.3375 | 1.35 | 1.425 | 0.4 | 0.4 | 20 | 6 | 150 | Dyn5 | hv | 0 | -2 | 2 | 0 | 2.5 | FALSE
0.63 MVA 20/0.4 kV | 0.2619 | 1.65 | 1.206 | 0.63 | 0.4 | 20 | 6 | 150 | Dyn5 | hv | 0 | -2 | 2 | 0 | 2.5 | FALSE
0.25 MVA 10/0.4 kV | 0.24 | 0.6 | 1.2 | 0.25 | 0.4 | 10 | 4 | 150 | Dyn5 | hv | 0 | -2 | 2 | 0 | 2.5 | FALSE
0.4 MVA 10/0.4 kV | 0.2375 | 0.95 | 1.325 | 0.4 | 0.4 | 10 | 4 | 150 | Dyn5 | hv | 0 | -2 | 2 | 0 | 2.5 | FALSE
0.63 MVA 10/0.4 kV | 0.1873 | 1.18 | 1.0794 | 0.63 | 0.4 | 10 | 4 | 150 | Dyn5 | hv | 0 | -2 | 2 | 0 | 2.5 | FALSE

## trafo3w_std_types
| sn_hv_mva | sn_mv_mva | sn_lv_mva | vn_hv_kv | vn_mv_kv | vn_lv_kv | vk_hv_percent | vk_mv_percent | vk_lv_percent | vkr_hv_percent | vkr_mv_percent | vkr_lv_percent | pfe_kw | i0_percent | shift_mv_degree | shift_lv_degree | vector_group | tap_side | tap_neutral | tap_min | tap_max | tap_step_percent
63/25/38 MVA 110/20/10 kV | 63 | 25 | 38 | 110 | 20 | 10 | 10.4 | 10.4 | 10.4 | 0.28 | 0.32 | 0.35 | 35 | 0.89 | 0 | 0 | YN0yn0yn0 | hv | 0 | -10 | 10 | 1.2
63/25/38 MVA 110/10/10 kV | 63 | 25 | 38 | 110 | 10 | 10 | 10.4 | 10.4 | 10.4 | 0.28 | 0.32 | 0.35 | 35 | 0.89 | 0 | 0 | YN0yn0yn0 | hv | 0 | -10 | 10 | 1.2

## fuse_std_types
| fuse_type | i_rated_a | t_avg | t_min | t_total | x_avg | x_min | x_total
HV 100A | HV 100A | 100 | 0 | [10.0, 3.64, 0.854, 0.281, 0.1, 0.0531, 0.022, 0.01] | [10.0, 4.267, 1.21, 0.403, 0.1, 0.058, 0.022, 0.01] | 0 | [300.0, 350.0, 450.0, 550.0, 700.0, 850.0, 1200.0, 1752.0] | [600.0, 700.0, 900.0, 1150.0, 1665.0, 2000.0, 3000.0, 4313.0]
HV 10A | HV 10A | 10 | 0 | [10.0, 1675.0, 0.344, 0.156, 0.1, 0.0417, 0.0171, 0.01] | [10.0, 1.3, 0.3, 0.155, 0.1, 0.0555, 0.023, 0.01] | 0 | [30.0, 32.0, 35.0, 37.0, 39.0, 50.0, 70.0, 88.0] | [60.0, 70.0, 80.0, 87.0, 94.0, 110.0, 150.0, 216.0]
HV 125A | HV 125A | 125 | 0 | [10.0, 1.82, 0.344, 0.1, 0.0467, 0.0269, 0.01] | [10.0, 2.478, 0.426, 0.1, 0.0427, 0.0211, 0.01] | 0 | [375.0, 500.0, 700.0, 925.0, 1200.0, 1500.0, 2341.0] | [750.0, 1000.0, 1500.0, 2200.0, 3000.0, 4000.0, 5765.0]
HV 160A | HV 160A | 160 | 0 | [10.0, 4.15, 1.03, 0.198, 0.1, 0.051, 0.0172, 0.01] | [10.0, 2.3, 0.734, 0.274, 0.1, 0.046, 0.0177, 0.01] | 0 | [480.0, 550.0, 700.0, 1000.0, 1260.0, 1600.0, 2500.0, 3227.0] | [960.0, 1300.0, 1700.0, 2200.0, 2996.0, 4000.0, 6000.0, 7946.0]
HV 16A | HV 16A | 16 | 0 | [10.0, 0.352, 0.164, 0.1, 0.0649, 0.0342, 0.01] | [10.0, 2.34, 0.722, 0.181, 0.1, 0.055, 0.0296, 0.01] | 0 | [48.0, 60.0, 65.0, 71.0, 80.0, 100.0, 162.0] | [96.0, 110.0, 125.0, 150.0, 168.0, 200.0, 250.0, 398.0]
HV 200A | HV 200A | 200 | 0 | [10.0, 4.267, 1.21, 0.403, 0.1, 0.058, 0.022, 0.01] | [10.0, 3.73, 1.654, 0.328, 0.1, 0.0531, 0.019, 0.01] | 0 | [600.0, 700.0, 900.0, 1150.0, 1665.0, 2000.0, 3000.0, 4313.0] | [1200.0, 1500.0, 1800.0, 2700.0, 3960.0, 5000.0, 7500.0, 10620.0]
HV 20A | HV 20A | 20 | 0 | [10.0, 1.3, 0.3, 0.155, 0.1, 0.0555, 0.023, 0.01] | [10.0, 1.3, 0.161, 0.1, 0.0611, 0.0399, 0.0141, 0.01] | 0 | [60.0, 70.0, 80.0, 87.0, 94.0, 110.0, 150.0, 216.0] | [120.0, 150.0, 200.0, 223.0, 260.0, 300.0, 450.0, 532.0]
HV 25A | HV 25A | 25 | 0 | [10.0, 2.512, 0.833, 0.299, 0.1, 0.0372, 0.0223, 0.01] | [10.0, 3.125, 0.597, 0.198, 0.1, 0.0378, 0.022, 0.01] | 0 | [75.0, 82.0, 90.0, 100.0, 124.0, 170.0, 200.0, 289.0] | [150.0, 170.0, 210.0, 250.0, 294.0, 400.0, 500.0, 711.0]
HV 31.5A | HV 31.5A | 31.5 | 0 | [10.0, 2.34, 0.722, 0.181, 0.1, 0.055, 0.0296, 0.01] | [10.0, 2.84, 0.368, 0.164, 0.1, 0.0621, 0.0378, 0.0195, 0.01] | 0 | [95.0, 110.0, 125.0, 150.0, 165.0, 200.0, 250.0, 390.0] | [189.0, 220.0, 300.0, 350.0, 393.0, 450.0, 530.0, 700.0, 960.0]
HV 40A | HV 40A | 40 | 0 | [10.0, 1.3, 0.161, 0.1, 0.0611, 0.0399, 0.0141, 0.01] | [10.0, 2.05, 0.369, 0.198, 0.1, 0.051, 0.0298, 0.01] | 0 | [120.0, 150.0, 200.0, 223.0, 260.0, 300.0, 450.0, 532.0] | [240.0, 300.0, 400.0, 450.0, 530.0, 650.0, 800.0, 1311.0]
HV 50A | HV 50A | 50 | 0 | [10.0, 3.215, 0.597, 0.198, 0.1, 0.0378, 0.022, 0.01] | [10.0, 3.64, 0.854, 0.281, 0.1, 0.0531, 0.022, 0.01] | 0 | [150.0, 170.0, 210.0, 250.0, 294.0, 400.0, 500.0, 711.0] | [300.0, 350.0, 450.0, 550.0, 700.0, 850.0, 1200.0, 1752.0]
HV 6.3A | HV 6.3A | 6.3 | 0 | [10.0, 1.39, 0.344, 0.168, 0.1, 0.056, 0.0263, 0.01] | [10.0, 1.711, 0.516, 0.198, 0.1, 0.0634, 0.0303, 0.01] | 0 | [19.0, 19.5, 20.4, 20.8, 22.0, 25.0, 32.0, 48.0] | [38.0, 40.0, 43.0, 48.0, 53.0, 60.0, 75.0, 118.0]
HV 63A | HV 63A | 63 | 0 | [10.0, 2.84, 0.368, 0.164, 0.1, 0.0621, 0.0378, 0.0195, 0.01] | [10.0, 1.82, 0.344, 0.1, 0.0467, 0.0269, 0.01] | 0 | [189.0, 220.0, 300.0, 350.0, 393.0, 450.0, 530.0, 700.0, 961.0] | [378.0, 500.0, 700.0, 934.0, 1200.0, 1500.0, 2366.0]
HV 80A | HV 80A | 80 | 0 | [10.0, 2.05, 0.369, 0.198, 0.1, 0.051, 0.0298, 0.01] | [10.0, 4.15, 1.03, 0.198, 0.1, 0.051, 0.0172, 0.01] | 0 | [240.0, 300.0, 400.0, 450.0, 530.0, 650.0, 800.0, 1311.0] | [480.0, 550.0, 700.0, 1000.0, 1260.0, 1600.0, 2500.0, 3227.0]
Siemens NH-1-100 | Siemens NH-1-100 | 100 | [5400.0, 2000.0, 400.0, 20.0, 1.0, 0.2, 0.012, 0.004] | 0 | 0 | [150.0, 190.0, 250.0, 430.0, 900.0, 1250.0, 2700.0, 3600.0] | 0 | 0
Siemens NH-1-125 | Siemens NH-1-125 | 125 | [4800.0, 120.0, 7.0, 0.1, 0.004] | 0 | 0 | [180.0, 400.0, 740.0, 2000.0, 4250.0] | 0 | 0
Siemens NH-1-16 | Siemens NH-1-16 | 16 | [4000.0, 400.0, 2.0, 0.1, 0.04, 0.01] | 0 | 0 | [26.0, 35.0, 75.0, 150.0, 200.0, 300.0] | 0 | 0
Siemens NH-1-160 | Siemens NH-1-160 | 160 | [4800.0, 120.0, 7.0, 0.1, 0.004] | 0 | 0 | [210.0, 500.0, 900.0, 2300.0, 5000.0] | 0 | 0
Siemens NH-1-25 | Siemens NH-1-25 | 25 | [4000.0, 1000.0, 10.0, 0.2, 0.02, 0.01] | 0 | 0 | [40.0, 50.0, 100.0, 210.0, 400.0, 500.0] | 0 | 0
Siemens NH-1-50 | Siemens NH-1-50 | 50 | [4000.0, 40.0, 4.0, 1.0, 0.02, 0.01] | 0 | 0 | [86.0, 200.0, 300.0, 400.0, 1000.0, 1280.0] | 0 | 0
Siemens NH-1-63 | Siemens NH-1-63 | 63 | [4000.0, 100.0, 10.0, 2.0, 0.04, 0.01] | 0 | 0 | [100.0, 200.0, 300.0, 400.0, 1000.0, 1500.0] | 0 | 0
Siemens NH-1-80 | Siemens NH-1-80 | 80 | [4800.0, 120.0, 7.0, 0.1, 0.01] | 0 | 0 | [150.58, 250.0, 450.0, 1150.0, 2470.0] | 0 | 0
Siemens NH-2-1000 | Siemens NH-2-1000 | 1000 | [4800.0, 120.0, 7.0, 0.1, 0.004] | 0 | 0 | [1900.0, 3500.0, 8400.0, 24000.0, 52000.0] | 0 | 0
Siemens NH-2-200 | Siemens NH-2-200 | 200 | [4800.0, 120.0, 7.0, 0.1, 0.004] | 0 | 0 | [280.0, 650.0, 1200.0, 3000.0, 7000.0] | 0 | 0
Siemens NH-2-224 | Siemens NH-2-224 | 224 | [4800.0, 120.0, 7.0, 0.2, 0.04, 0.004] | 0 | 0 | [400.0, 750.0, 1453.0, 3025.0, 4315.0, 7600.0] | 0 | 0
Siemens NH-2-250 | Siemens NH-2-250 | 250 | [4800.0, 120.0, 7.0, 0.1, 0.004] | 0 | 0 | [450.0, 800.0, 1650.0, 4000.0, 8500.0] | 0 | 0
Siemens NH-2-315 | Siemens NH-2-315 | 315 | [4800.0, 120.0, 7.0, 0.1, 0.004] | 0 | 0 | [550.0, 920.0, 1900.0, 5000.0, 11000.0] | 0 | 0
Siemens NH-2-355 | Siemens NH-2-355 | 355 | [4800.0, 120.0, 6.0, 0.1, 0.004] | 0 | 0 | [650.0, 1116.27, 2350.0, 5840.0, 12790.0] | 0 | 0
Siemens NH-2-400 | Siemens NH-2-400 | 400 | [4800.0, 120.0, 7.0, 0.1, 0.004] | 0 | 0 | [720.0, 1350.0, 2800.0, 6500.0, 15000.0] | 0 | 0
Siemens NH-2-425 | Siemens NH-2-425 | 425 | [4800.0, 120.0, 7.0, 0.1, 0.004] | 0 | 0 | [850.0, 1500.0, 3050.0, 7500.0, 16500.0] | 0 | 0
Siemens NH-2-630 | Siemens NH-2-630 | 630 | [4800.0, 120.0, 7.0, 0.1, 0.004] | 0 | 0 | [1200.0, 2000.0, 4800.0, 12000.0, 26000.0] | 0 | 0

## res_bus
| vm_pu | va_degree | p_mw | q_mvar
0 | 0.97024 | -0.20918 | 0.033805 | 0.0084724
1 | 0.97417 | -0.18096 | 0 | 0
2 | 0.97553 | -0.17124 | 0 | 0
3 | 0.97549 | -0.17151 | 0.00099283 | 0.00024883
4 | 0.98552 | -0.10057 | 0.0090466 | 0.0022673
5 | 0.98696 | -0.090487 | 0 | 0
6 | 0.97021 | -0.20992 | 0.013919 | 0.0034883
7 | 0.97075 | -0.20601 | 0.013914 | 0.0034871
8 | 0.97269 | -0.19207 | 0.0063877 | 0.0016009
9 | 0.97277 | -0.19148 | 0.0023112 | 0.00057925
10 | 0.97406 | -0.1822 | 0.0071565 | 0.0017936
11 | 0.97483 | -0.1767 | 0.0027095 | 0.00067907
12 | 0.97662 | -0.1639 | 0 | 0
13 | 0.97793 | -0.15456 | 0.0040192 | 0.0010073
14 | 0.98015 | -0.13878 | 0 | 0
15 | 0.97978 | -0.14142 | 0.015368 | 0.0038516
16 | 0.98072 | -0.13479 | 0.014422 | 0.0036146
17 | 0.97967 | -0.14221 | 0.0017593 | 0.00044092
18 | 0.98106 | -0.13233 | 0.016929 | 0.0042429
19 | 0.97965 | -0.1424 | 0.001753 | 0.00043935
20 | 0.98153 | -0.129 | 0.0029628 | 0.00074254
21 | 0.98892 | -0.076836 | 0.0026154 | 0.00065549
22 | 0.98855 | -0.079435 | 0.0033247 | 0.00083326
23 | 0.98919 | -0.074986 | 0 | 0
24 | 0.98736 | -0.087775 | 0.0022818 | 0.00057187
25 | 0.98914 | -0.075338 | 0.0022883 | 0.00057349
26 | 0.99145 | -0.059198 | 0.0016407 | 0.00041121
27 | 0.98556 | -0.10049 | 0.0060847 | 0.001525
28 | 0.99245 | -0.052227 | 0 | 0
29 | 0.98518 | -0.10319 | 0.0013052 | 0.00032712
30 | 0.99204 | -0.055092 | 0.011139 | 0.0027917
31 | 0.99217 | -0.054138 | 0.00031783 | 7.9656e-05
32 | 0.99768 | -0.015949 | 0.0015493 | 0.0003883
33 | 0.98186 | -0.12667 | 0.014429 | 0.0036163
34 | 0.98252 | -0.12202 | 0.0090286 | 0.0022628
35 | 0.98327 | -0.11665 | 0.011344 | 0.002843
36 | 1 | 0 | -0.22819 | -0.057575
37 | 0.99202 | -0.055155 | 0.0014001 | 0.0003509
38 | 0.99186 | -0.056335 | 0.0015138 | 0.00037939
39 | 0.99191 | -0.055955 | 0.000823 | 0.00020626
40 | 0.99196 | -0.055614 | 0.0017819 | 0.00044658
41 | 0.9909 | -0.062985 | 0.0018705 | 0.00046879
42 | 0.99193 | -0.055797 | 0.00062418 | 0.00015643
43 | 0.99998 | 149.9947 | 0 | 0

## res_line
| p_from_mw | q_from_mvar | p_to_mw | q_to_mvar | pl_mw | ql_mvar | i_from_ka | i_to_ka | i_ka | vm_from_pu | va_from_degree | vm_to_pu | va_to_degree | loading_percent
0 | -0.033805 | -0.0084724 | 0.033938 | 0.0085224 | 0.00013257 | 5.0008e-05 | 0.051846 | 0.051845 | 0.051846 | 0.97024 | -0.20918 | 0.97417 | -0.18096 | 19.2021
1 | -0.033938 | -0.0085224 | 0.033984 | 0.0085397 | 4.5935e-05 | 1.7326e-05 | 0.051845 | 0.051845 | 0.051845 | 0.97417 | -0.18096 | 0.97553 | -0.17124 | 19.202
2 | 0.00099286 | 0.00024852 | -0.00099283 | -0.00024883 | 3.6986e-08 | -3.0843e-07 | 0.0015143 | 0.0015145 | 0.0015145 | 0.97553 | -0.17124 | 0.97549 | -0.17151 | 0.56091
3 | -0.034977 | -0.0087883 | 0.035324 | 0.0089194 | 0.00034733 | 0.00013112 | 0.05336 | 0.053359 | 0.05336 | 0.97553 | -0.17124 | 0.98552 | -0.10057 | 19.7628
4 | -0.044371 | -0.011187 | 0.044433 | 0.011211 | 6.2777e-05 | 2.3859e-05 | 0.067018 | 0.067018 | 0.067018 | 0.98552 | -0.10057 | 0.98696 | -0.090487 | 24.8215
5 | -0.044433 | -0.011211 | 0.044605 | 0.01127 | 0.00017202 | 5.9075e-05 | 0.067018 | 0.067015 | 0.067018 | 0.98696 | -0.090487 | 0.9909 | -0.062985 | 8.2738
6 | -0.013919 | -0.0034883 | 0.013926 | 0.0034909 | 7.5269e-06 | 2.5679e-06 | 0.021347 | 0.021347 | 0.021347 | 0.97021 | -0.20992 | 0.97075 | -0.20601 | 7.9063
7 | -0.02784 | -0.006978 | 0.027894 | 0.0069982 | 5.3868e-05 | 2.0131e-05 | 0.042675 | 0.042674 | 0.042675 | 0.97075 | -0.20601 | 0.97269 | -0.19207 | 15.8054
8 | -0.034282 | -0.0085991 | 0.034284 | 0.0086001 | 2.7753e-06 | 1.0473e-06 | 0.052446 | 0.052446 | 0.052446 | 0.97269 | -0.19207 | 0.97277 | -0.19148 | 19.4246
9 | -0.036596 | -0.0091794 | 0.036643 | 0.0091972 | 4.7165e-05 | 1.784e-05 | 0.055982 | 0.055982 | 0.055982 | 0.97277 | -0.19148 | 0.97406 | -0.1822 | 20.734
10 | -0.043799 | -0.010991 | 0.043833 | 0.011004 | 3.349e-05 | 1.2732e-05 | 0.066914 | 0.066914 | 0.066914 | 0.97406 | -0.1822 | 0.97483 | -0.1767 | 24.783
11 | -0.046542 | -0.011683 | 0.046625 | 0.011714 | 8.2829e-05 | 3.1529e-05 | 0.07105 | 0.07105 | 0.07105 | 0.97483 | -0.1767 | 0.97662 | -0.1639 | 26.3148
12 | -0.046625 | -0.011714 | 0.046686 | 0.011737 | 6.0674e-05 | 2.3095e-05 | 0.07105 | 0.07105 | 0.07105 | 0.97662 | -0.1639 | 0.97793 | -0.15456 | 26.3148
13 | -0.050705 | -0.012745 | 0.050817 | 0.012787 | 0.00011169 | 4.2581e-05 | 0.077165 | 0.077165 | 0.077165 | 0.97793 | -0.15456 | 0.98015 | -0.13878 | 28.5798
14 | 0.018888 | 0.0047341 | -0.018881 | -0.0047316 | 6.9242e-06 | 2.4931e-06 | 0.028674 | 0.028674 | 0.028674 | 0.98015 | -0.13878 | 0.97978 | -0.14142 | 10.6201
15 | -0.069704 | -0.017521 | 0.069743 | 0.017535 | 3.8727e-05 | 1.4266e-05 | 0.10584 | 0.10584 | 0.10584 | 0.98015 | -0.13878 | 0.98072 | -0.13479 | 13.0666
16 | 0.0035127 | 0.00088003 | -0.0035123 | -0.00088015 | 3.8217e-07 | -1.2401e-07 | 0.0053347 | 0.0053348 | 0.0053348 | 0.97978 | -0.14142 | 0.97967 | -0.14221 | 1.9759
17 | -0.084165 | -0.02115 | 0.084194 | 0.021161 | 2.8796e-05 | 1.0754e-05 | 0.12772 | 0.12772 | 0.12772 | 0.98072 | -0.13479 | 0.98106 | -0.13233 | 15.7681
18 | 0.0017531 | 0.00043923 | -0.001753 | -0.00043935 | 4.6121e-08 | -1.1352e-07 | 0.0026627 | 0.0026627 | 0.0026627 | 0.97967 | -0.14221 | 0.97965 | -0.1424 | 0.98619
19 | -0.10112 | -0.025404 | 0.10117 | 0.025421 | 4.693e-05 | 1.7686e-05 | 0.1534 | 0.1534 | 0.1534 | 0.98106 | -0.13233 | 0.98153 | -0.129 | 18.9381
20 | -0.10413 | -0.026164 | 0.10417 | 0.026177 | 3.3768e-05 | 1.2741e-05 | 0.15789 | 0.15789 | 0.15789 | 0.98153 | -0.129 | 0.98186 | -0.12667 | 19.4926
21 | 0.15294 | 0.038528 | -0.15289 | -0.038506 | 5.5578e-05 | 2.1182e-05 | 0.2302 | 0.2302 | 0.2302 | 0.98892 | -0.076836 | 0.98855 | -0.079435 | 28.4196
22 | -0.15556 | -0.039183 | 0.1556 | 0.039198 | 4.024e-05 | 1.5341e-05 | 0.23413 | 0.23413 | 0.23413 | 0.98892 | -0.076836 | 0.98919 | -0.074986 | 28.9054
23 | 0.14956 | 0.037673 | -0.14939 | -0.037607 | 0.00017423 | 6.6377e-05 | 0.22519 | 0.22519 | 0.22519 | 0.98855 | -0.079435 | 0.98736 | -0.087775 | 27.8018
24 | 0.0022884 | 0.00057334 | -0.0022883 | -0.00057349 | 1.1151e-07 | -1.507e-07 | 0.0034423 | 0.0034423 | 0.0034423 | 0.98919 | -0.074986 | 0.98914 | -0.075338 | 1.2749
25 | -0.15789 | -0.039772 | 0.15823 | 0.039905 | 0.00034942 | 0.00013324 | 0.23758 | 0.23758 | 0.23758 | 0.98919 | -0.074986 | 0.99145 | -0.059198 | 29.3304
26 | 0.14711 | 0.037035 | -0.14684 | -0.036936 | 0.00026083 | 9.9344e-05 | 0.22176 | 0.22176 | 0.22176 | 0.98736 | -0.087775 | 0.98556 | -0.10049 | 27.3773
27 | -0.15988 | -0.040316 | 0.16003 | 0.040376 | 0.00015636 | 5.9633e-05 | 0.24004 | 0.24004 | 0.24004 | 0.99145 | -0.059198 | 0.99245 | -0.052227 | 29.6343
28 | 0.14076 | 0.035411 | -0.14071 | -0.03539 | 5.3078e-05 | 2.0199e-05 | 0.21257 | 0.21257 | 0.21257 | 0.98556 | -0.10049 | 0.98518 | -0.10319 | 26.2431
29 | 0.011143 | 0.002793 | -0.011139 | -0.0027917 | 4.4185e-06 | 1.3718e-06 | 0.016708 | 0.016708 | 0.016708 | 0.99245 | -0.052227 | 0.99204 | -0.055092 | 6.1881
30 | 0.05301 | 0.013383 | -0.052996 | -0.013378 | 1.4224e-05 | 5.0516e-06 | 0.079515 | 0.079515 | 0.079515 | 0.99245 | -0.052227 | 0.99217 | -0.054138 | 9.8167
31 | -0.22419 | -0.056552 | 0.22533 | 0.056991 | 0.0011466 | 0.00043911 | 0.33626 | 0.33626 | 0.33626 | 0.99245 | -0.052227 | 0.99768 | -0.015949 | 41.5136
32 | 0.1394 | 0.035063 | -0.13914 | -0.034964 | 0.00026105 | 9.9326e-05 | 0.2106 | 0.2106 | 0.2106 | 0.98518 | -0.10319 | 0.98327 | -0.11665 | 25.9998
33 | 0.052678 | 0.013298 | -0.052671 | -0.013295 | 7.5282e-06 | 2.671e-06 | 0.079038 | 0.079038 | 0.079038 | 0.99217 | -0.054138 | 0.99202 | -0.055155 | 9.7578
34 | -0.22688 | -0.057379 | 0.22739 | 0.057575 | 0.00051135 | 0.00019583 | 0.33857 | 0.33857 | 0.33857 | 0.99768 | -0.015949 | 1 | 0 | 41.7988
35 | -0.1186 | -0.029793 | 0.11867 | 0.029822 | 7.6659e-05 | 2.9051e-05 | 0.17976 | 0.17976 | 0.17976 | 0.98186 | -0.12667 | 0.98252 | -0.12202 | 22.1923
36 | -0.1277 | -0.032085 | 0.1278 | 0.032121 | 9.5493e-05 | 3.6262e-05 | 0.19343 | 0.19343 | 0.19343 | 0.98252 | -0.12202 | 0.98327 | -0.11665 | 23.8804
37 | 0.0047433 | 0.0011882 | -0.004743 | -0.0011883 | 3.0097e-07 | -7.2557e-09 | 0.0071147 | 0.0071147 | 0.0071147 | 0.99202 | -0.055155 | 0.99196 | -0.055614 | 2.6351
38 | 0.046527 | 0.011756 | -0.046476 | -0.011738 | 5.1219e-05 | 1.7745e-05 | 0.069824 | 0.069824 | 0.069824 | 0.99202 | -0.055155 | 0.9909 | -0.062985 | 8.6203
39 | -0.0015138 | -0.00037939 | 0.0015138 | 0.0003791 | 7.9615e-08 | -2.887e-07 | 0.002271 | 0.0022709 | 0.002271 | 0.99186 | -0.056335 | 0.99191 | -0.055955 | 0.84111
40 | -0.0023368 | -0.00058536 | 0.0023369 | 0.00058529 | 5.0877e-08 | -6.6077e-08 | 0.0035055 | 0.0035055 | 0.0035055 | 0.99191 | -0.055955 | 0.99193 | -0.055797 | 1.2983
41 | 0.0029612 | 0.00074168 | -0.0029611 | -0.00074173 | 7.5041e-08 | -4.9821e-08 | 0.0044418 | 0.0044418 | 0.0044418 | 0.99196 | -0.055614 | 0.99193 | -0.055797 | 1.6451

## res_trafo
| p_hv_mw | q_hv_mvar | p_lv_mw | q_lv_mvar | pl_mw | ql_mvar | i_hv_ka | i_lv_ka | vm_hv_pu | va_hv_degree | vm_lv_pu | va_lv_degree | loading_percent
0 | 2.5187e-16 | 8.8016e-16 | 0.00079998 | 7.4552e-08 | 0.00079998 | 7.4552e-08 | 2.6429e-17 | 0.0011547 | 0.99998 | 149.9947 | 1 | 0 | 0.31999

## res_ext_grid
| p_mw | q_mvar
0 | 0.24262 | 0.061192

## res_load
| p_mw | q_mvar
0 | 0.033805 | 0.0084724
1 | 0.00099283 | 0.00024883
2 | 0.0090466 | 0.0022673
3 | 0.013919 | 0.0034883
4 | 0.013914 | 0.0034871
5 | 0.0063877 | 0.0016009
6 | 0.0023112 | 0.00057925
7 | 0.0071565 | 0.0017936
8 | 0.0027095 | 0.00067907
9 | 0.0040192 | 0.0010073
10 | 0.015368 | 0.0038516
11 | 0.014422 | 0.0036146
12 | 0.0017593 | 0.00044092
13 | 0.016929 | 0.0042429
14 | 0.001753 | 0.00043935
15 | 0.0029628 | 0.00074254
16 | 0.0026154 | 0.00065549
17 | 0.0033247 | 0.00083326
18 | 0.0022818 | 0.00057187
19 | 0.0022883 | 0.00057349
20 | 0.0016407 | 0.00041121
21 | 0.0060847 | 0.001525
22 | 0.0013052 | 0.00032712
23 | 0.011139 | 0.0027917
24 | 0.00031783 | 7.9656e-05
25 | 0.0015493 | 0.0003883
26 | 0.014429 | 0.0036163
27 | 0.0090286 | 0.0022628
28 | 0.011344 | 0.002843
29 | 0.01443 | 0.0036166
30 | 0.0014001 | 0.0003509
31 | 0.0015138 | 0.00037939
32 | 0.000823 | 0.00020626
33 | 0.0017819 | 0.00044658
34 | 0.0018705 | 0.00046879
35 | 0.00062418 | 0.00015643

## dtypes
| element | column | dtype
0 | bus | name | object
1 | bus | vn_kv | float64
2 | bus | type | object
3 | bus | zone | object
4 | bus | in_service | bool
5 | load | name | object
6 | load | bus | uint32
7 | load | p_mw | float64
8 | load | q_mvar | float64
9 | load | const_z_percent | float64
10 | load | const_i_percent | float64
11 | load | sn_mva | float64
12 | load | scaling | float64
13 | load | in_service | bool
14 | load | type | object
15 | ext_grid | name | object
16 | ext_grid | bus | uint32
17 | ext_grid | vm_pu | float64
18 | ext_grid | va_degree | float64
19 | ext_grid | slack_weight | float64
20 | ext_grid | in_service | bool
21 | line | name | object
22 | line | std_type | object
23 | line | from_bus | uint32
24 | line | to_bus | uint32
25 | line | length_km | float64
26 | line | r_ohm_per_km | float64
27 | line | x_ohm_per_km | float64
28 | line | c_nf_per_km | float64
29 | line | g_us_per_km | float64
30 | line | max_i_ka | float64
31 | line | df | float64
32 | line | parallel | uint32
33 | line | type | object
34 | line | in_service | bool
35 | trafo | name | object
36 | trafo | std_type | object
37 | trafo | hv_bus | uint32
38 | trafo | lv_bus | uint32
39 | trafo | sn_mva | float64
40 | trafo | vn_hv_kv | float64
41 | trafo | vn_lv_kv | float64
42 | trafo | vk_percent | float64
43 | trafo | vkr_percent | float64
44 | trafo | pfe_kw | float64
45 | trafo | i0_percent | float64
46 | trafo | shift_degree | float64
47 | trafo | tap_side | object
48 | trafo | tap_neutral | int32
49 | trafo | tap_min | int32
50 | trafo | tap_max | int32
51 | trafo | tap_step_percent | float64
52 | trafo | tap_step_degree | float64
53 | trafo | tap_pos | int32
54 | trafo | tap_phase_shifter | bool
55 | trafo | parallel | uint32
56 | trafo | df | float64
57 | trafo | in_service | bool
58 | line_geodata | coords | object
59 | bus_geodata | x | float64
60 | bus_geodata | y | float64
61 | bus_geodata | coords | object
62 | res_bus | vm_pu | float64
63 | res_bus | va_degree | float64
64 | res_bus | p_mw | float64
65 | res_bus | q_mvar | float64
66 | res_line | p_from_mw | float64
67 | res_line | q_from_mvar | float64
68 | res_line | p_to_mw | float64
69 | res_line | q_to_mvar | float64
70 | res_line | pl_mw | float64
71 | res_line | ql_mvar | float64
72 | res_line | i_from_ka | float64
73 | res_line | i_to_ka | float64
74 | res_line | i_ka | float64
75 | res_line | vm_from_pu | float64
76 | res_line | va_from_degree | float64
77 | res_line | vm_to_pu | float64
78 | res_line | va_to_degree | float64
79 | res_line | loading_percent | float64
80 | res_trafo | p_hv_mw | float64
81 | res_trafo | q_hv_mvar | float64
82 | res_trafo | p_lv_mw | float64
83 | res_trafo | q_lv_mvar | float64
84 | res_trafo | pl_mw | float64
85 | res_trafo | ql_mvar | float64
86 | res_trafo | i_hv_ka | float64
87 | res_trafo | i_lv_ka | float64
88 | res_trafo | vm_hv_pu | float64
89 | res_trafo | va_hv_degree | float64
90 | res_trafo | vm_lv_pu | float64
91 | res_trafo | va_lv_degree | float64
92 | res_trafo | loading_percent | float64
93 | res_ext_grid | p_mw | float64
94 | res_ext_grid | q_mvar | float64
95 | res_load | p_mw | float64
96 | res_load | q_mvar | float64

## parameters
| version | format_version | converged | OPF_converged | name | f_hz | sn_mva
0 | 2.14.6 | 2.14.0 | TRUE | FALSE |  | 50 | 1