## bus
| name | vn_kv | type | zone | in_service
0 | bus_LV_1142-3_0_3_node_0 | 0.4 | n |  | TRUE
1 | bus_LV_1142-3_0_3_node_1 | 0.4 | n |  | TRUE
2 | bus_LV_1142-3_0_3_node_2 | 0.4 | n |  | TRUE
3 | bus_LV_1142-3_0_3_node_3 | 0.4 | n |  | TRUE
4 | bus_LV_1142-3_0_3_node_4 | 0.4 | n |  | TRUE
5 | bus_LV_1142-3_0_3_node_26 | 0.4 | n |  | TRUE
6 | bus_LV_1142-3_0_3_node_25 | 0.4 | n |  | TRUE
7 | bus_LV_1142-3_0_3_node_53 | 0.4 | n |  | TRUE
8 | bus_LV_1142-3_0_3_node_54 | 0.4 | n |  | TRUE
9 | bus_LV_1142-3_0_3_node_55 | 0.4 | n |  | TRUE
10 | bus_LV_1142-3_0_3_node_10 | 0.4 | n |  | TRUE
11 | bus_LV_1142-3_0_3_node_11 | 0.4 | n |  | TRUE
12 | bus_LV_1142-3_0_3_node_12 | 0.4 | n |  | TRUE
13 | bus_LV_1142-3_0_3_node_13 | 0.4 | n |  | TRUE
14 | bus_LV_1142-3_0_3_node_14 | 0.4 | n |  | TRUE
15 | bus_LV_1142-3_0_3_node_24 | 0.4 | n |  | TRUE
16 | bus_LV_1142-3_0_3_node_30 | 0.4 | n |  | TRUE
17 | bus_LV_1142-3_0_3_node_29 | 0.4 | n |  | TRUE
18 | bus_LV_1142-3_0_3_node_19 | 0.4 | n |  | TRUE
19 | bus_LV_1142-3_0_3_node_20 | 0.4 | n |  | TRUE
20 | bus_LV_1142-3_0_3_node_21 | 0.4 | n |  | TRUE
21 | bus_LV_1142-3_0_3_node_22 | 0.4 | n |  | TRUE
22 | bus_LV_1142-3_0_3_node_23 | 0.4 | n |  | TRUE
23 | bus_LV_1142-3_0_3_node_75 | 0.4 | n |  | TRUE
24 | bus_LV_1142-3_0_3_node_76 | 0.4 | n |  | TRUE
25 | bus_LV_1142-3_0_3_node_73 | 0.4 | n |  | TRUE
26 | bus_LV_1142-3_0_3_node_36 | 0.4 | n |  | TRUE
27 | bus_LV_1142-3_0_3_node_87 | 0.4 | n |  | TRUE
28 | bus_LV_1142-3_0_3_node_63 | 0.4 | n |  | TRUE
29 | bus_LV_1142-3_0_3_node_71 | 0.4 | n |  | TRUE
30 | bus_LV_1142-3_0_3_node_37 | 0.4 | n |  | TRUE
31 | bus_LV_1142-3_0_3_node_38 | 0.4 | n |  | TRUE
32 | bus_LV_1142-3_0_3_node_64 | 0.4 | n |  | TRUE
33 | bus_LV_1142-3_0_3_node_27 | 0.4 | n |  | TRUE
34 | bus_LV_1142-3_0_3_node_28 | 0.4 | n |  | TRUE
35 | bus_LV_1142-3_0_3_node_62 | 0.4 | n |  | TRUE
36 | bus_LV_1142-3_0_3_node_81 | 0.4 | n |  | TRUE
37 | bus_LV_1142-3_0_3_node_85 | 0.4 | n |  | TRUE
38 | bus_LV_1142-3_0_3_node_60 | 0.4 | n |  | TRUE
39 | bus_LV_1142-3_0_3_node_56 | 0.4 | n |  | TRUE
40 | bus_LV_1142-3_0_3_node_57 | 0.4 | n |  | TRUE
41 | bus_LV_1142-3_0_3_node_89 | 0.4 | n |  | TRUE
42 | bus_LV_1142-3_0_3_node_59 | 0.4 | n |  | TRUE
43 | bus_LV_1142-3_0_3_node_61 | 0.4 | n |  | TRUE
44 | bus_LV_1142-3_0_3_node_83 | 0.4 | n |  | TRUE
45 | bus_LV_1142-3_0_3_node_72 | 0.4 | n |  | TRUE
46 | bus_LV_1142-3_0_3_node_74 | 0.4 | n |  | TRUE
47 | bus_LV_1142-3_0_3_node_82 | 0.4 | n |  | TRUE
48 | bus_LV_1142-3_0_3_node_84 | 0.4 | n |  | TRUE
49 | bus_MV_475_1_node_134 | 20 | n |  | TRUE

## load
| name | bus | p_mw | q_mvar | const_z_percent | const_i_percent | sn_mva | scaling | in_service | type
0 | LV_1142-3_0_3_load_0 | 0 | 0.0010577 | 0.00026507 | 0 | 0 |  | 1 | TRUE | wye
1 | LV_1142-3_0_3_load_1 | 1 | 0.0011985 | 0.00030037 | 0 | 0 |  | 1 | TRUE | wye
2 | LV_1142-3_0_3_load_2 | 2 | 0.0014455 | 0.00036228 | 0 | 0 |  | 1 | TRUE | wye
3 | LV_1142-3_0_3_load_3 | 3 | 0.0020817 | 0.00052172 | 0 | 0 |  | 1 | TRUE | wye
4 | LV_1142-3_0_3_load_4 | 4 | 0.0025649 | 0.00064283 | 0 | 0 |  | 1 | TRUE | wye
5 | LV_1142-3_0_3_load_26 | 5 | 0.0012236 | 0.00030666 | 0 | 0 |  | 1 | TRUE | wye
6 | LV_1142-3_0_3_load_25 | 6 | 0.0057955 | 0.0014525 | 0 | 0 |  | 1 | TRUE | wye
7 | LV_1142-3_0_3_load_53 | 7 | 0.003624 | 0.00090826 | 0 | 0 |  | 1 | TRUE | wye
8 | LV_1142-3_0_3_load_54 | 8 | 0.0011455 | 0.00028708 | 0 | 0 |  | 1 | TRUE | wye
9 | LV_1142-3_0_3_load_55 | 9 | 0.00087627 | 0.00021961 | 0 | 0 |  | 1 | TRUE | wye
10 | LV_1142-3_0_3_load_10 | 10 | 0.0025214 | 0.00063191 | 0 | 0 |  | 1 | TRUE | wye
11 | LV_1142-3_0_3_load_11 | 11 | 0.0046195 | 0.0011577 | 0 | 0 |  | 1 | TRUE | wye
12 | LV_1142-3_0_3_load_12 | 12 | 0.0016805 | 0.00042118 | 0 | 0 |  | 1 | TRUE | wye
13 | LV_1142-3_0_3_load_13 | 13 | 0.0016962 | 0.0004251 | 0 | 0 |  | 1 | TRUE | wye
14 | LV_1142-3_0_3_load_14 | 14 | 0.0026749 | 0.0006704 | 0 | 0 |  | 1 | TRUE | wye
15 | LV_1142-3_0_3_load_24 | 15 | 0.0011691 | 0.00029301 | 0 | 0 |  | 1 | TRUE | wye
16 | LV_1142-3_0_3_load_30 | 16 | 0.0048183 | 0.0012076 | 0 | 0 |  | 1 | TRUE | wye
17 | LV_1142-3_0_3_load_19 | 18 | 0.0029335 | 0.00073522 | 0 | 0 |  | 1 | TRUE | wye
18 | LV_1142-3_0_3_load_20 | 19 | 0.0079295 | 0.0019873 | 0 | 0 |  | 1 | TRUE | wye
19 | LV_1142-3_0_3_load_21 | 20 | 0.010008 | 0.0025083 | 0 | 0 |  | 1 | TRUE | wye
20 | LV_1142-3_0_3_load_23 | 22 | 0.0020205 | 0.00050639 | 0 | 0 |  | 1 | TRUE | wye
21 | LV_1142-3_0_3_load_76 | 24 | 0.0036573 | 0.0009166 | 0 | 0 |  | 1 | TRUE | wye
22 | LV_1142-3_0_3_load_73 | 25 | 0.0024264 | 0.00060813 | 0 | 0 |  | 1 | TRUE | wye
23 | LV_1142-3_0_3_load_87 | 27 | 0.010414 | 0.0026101 | 0 | 0 |  | 1 | TRUE | wye
24 | LV_1142-3_0_3_load_63 | 28 | 0.0015717 | 0.0003939 | 0 | 0 |  | 1 | TRUE | wye
25 | LV_1142-3_0_3_load_71 | 29 | 0.0028335 | 0.00071014 | 0 | 0 |  | 1 | TRUE | wye
26 | LV_1142-3_0_3_load_37 | 30 | 0.003689 | 0.00092454 | 0 | 0 |  | 1 | TRUE | wye
27 | LV_1142-3_0_3_load_38 | 31 | 0.0036403 | 0.00091234 | 0 | 0 |  | 1 | TRUE | wye
28 | LV_1142-3_0_3_load_64 | 32 | 0.0044426 | 0.0011134 | 0 | 0 |  | 1 | TRUE | wye
29 | LV_1142-3_0_3_load_81 | 36 | 0.0015239 | 0.00038191 | 0 | 0 |  | 1 | TRUE | wye
30 | LV_1142-3_0_3_load_85 | 37 | 0.0038137 | 0.00095579 | 0 | 0 |  | 1 | TRUE | wye
31 | LV_1142-3_0_3_load_60 | 38 | 0.00096211 | 0.00024113 | 0 | 0 |  | 1 | TRUE | wye
32 | LV_1142-3_0_3_load_57 | 40 | 0.0014977 | 0.00037535 | 0 | 0 |  | 1 | TRUE | wye
33 | LV_1142-3_0_3_load_89 | 41 | 0.0012895 | 0.00032317 | 0 | 0 |  | 1 | TRUE | wye
34 | LV_1142-3_0_3_load_59 | 42 | 0.0029874 | 0.0007487 | 0 | 0 |  | 1 | TRUE | wye
35 | LV_1142-3_0_3_load_61 | 43 | 0.0010931 | 0.00027397 | 0 | 0 |  | 1 | TRUE | wye
36 | LV_1142-3_0_3_load_72 | 45 | 0.0014834 | 0.00037177 | 0 | 0 |  | 1 | TRUE | wye
37 | LV_1142-3_0_3_load_74 | 46 | 0.0043305 | 0.0010853 | 0 | 0 |  | 1 | TRUE | wye
38 | LV_1142-3_0_3_load_82 | 47 | 0.0072412 | 0.0018148 | 0 | 0 |  | 1 | TRUE | wye
39 | LV_1142-3_0_3_load_84 | 48 | 0.011453 | 0.0028704 | 0 | 0 |  | 1 | TRUE | wye

## ext_grid
| name | bus | vm_pu | va_degree | slack_weight | in_service
0 |  | 5 | 1 | 0 | 1 | TRUE

## line
| name | std_type | from_bus | to_bus | length_km | r_ohm_per_km | x_ohm_per_km | c_nf_per_km | g_us_per_km | max_i_ka | df | parallel | type | in_service
0 | LV_1142-3_0_3_line_0 | NAYY 4x150 SE | 0 | 1 | 0.0040247 | 0.208 | 0.08 | 261 | 0 | 0.27 | 1 | 1 | cs | TRUE
1 | LV_1142-3_0_3_line_1 | NAYY 4x150 SE | 0 | 2 | 0.046804 | 0.208 | 0.08 | 261 | 0 | 0.27 | 1 | 1 | cs | TRUE
2 | LV_1142-3_0_3_line_2 | NAYY 4x150 SE | 1 | 3 | 0.017068 | 0.208 | 0.08 | 261 | 0 | 0.27 | 1 | 1 | cs | TRUE
3 | LV_1142-3_0_3_line_3 | NAYY 4x150 SE | 2 | 4 | 0.038932 | 0.208 | 0.08 | 261 | 0 | 0.27 | 1 | 1 | cs | TRUE
4 | LV_1142-3_0_3_line_4 | NAYY 4x150 SE | 3 | 5 | 0.023988 | 0.208 | 0.08 | 261 | 0 | 0.27 | 1 | 1 | cs | TRUE
5 | LV_1142-3_0_3_line_5 | NAYY 4x150 SE | 5 | 6 | 0.014597 | 0.208 | 0.08 | 261 | 0 | 0.27 | 1 | 2 | cs | TRUE
6 | LV_1142-3_0_3_line_6 | NAYY 4x150 SE | 6 | 33 | 0.007215 | 0.208 | 0.08 | 261 | 0 | 0.27 | 1 | 2 | cs | TRUE
7 | LV_1142-3_0_3_line_7 | NAYY 4x150 SE | 7 | 8 | 0.0074642 | 0.208 | 0.08 | 261 | 0 | 0.27 | 1 | 1 | cs | TRUE
8 | LV_1142-3_0_3_line_8 | NAYY 4x150 SE | 8 | 9 | 0.0055262 | 0.208 | 0.08 | 261 | 0 | 0.27 | 1 | 1 | cs | TRUE
9 | LV_1142-3_0_3_line_9 | NAYY 4x150 SE | 9 | 39 | 0.0077437 | 0.208 | 0.08 | 261 | 0 | 0.27 | 1 | 1 | cs | TRUE
10 | LV_1142-3_0_3_line_10 | NAYY 4x150 SE | 9 | 16 | 0.2792 | 0.208 | 0.08 | 261 | 0 | 0.27 | 1 | 1 | cs | TRUE
11 | LV_1142-3_0_3_line_11 | NAYY 4x150 SE | 10 | 11 | 0.014652 | 0.208 | 0.08 | 261 | 0 | 0.27 | 1 | 1 | cs | TRUE
12 | LV_1142-3_0_3_line_12 | NAYY 4x150 SE | 10 | 12 | 0.012507 | 0.208 | 0.08 | 261 | 0 | 0.27 | 1 | 1 | cs | TRUE
13 | LV_1142-3_0_3_line_13 | NAYY 4x150 SE | 11 | 13 | 0.010824 | 0.208 | 0.08 | 261 | 0 | 0.27 | 1 | 1 | cs | TRUE
14 | LV_1142-3_0_3_line_14 | NAYY 4x150 SE | 12 | 14 | 0.012772 | 0.208 | 0.08 | 261 | 0 | 0.27 | 1 | 1 | cs | TRUE
15 | LV_1142-3_0_3_line_15 | NAYY 4x150 SE | 13 | 15 | 0.027108 | 0.208 | 0.08 | 261 | 0 | 0.27 | 1 | 1 | cs | TRUE
16 | LV_1142-3_0_3_line_16 | NAYY 4x150 SE | 14 | 16 | 0.01037 | 0.208 | 0.08 | 261 | 0 | 0.27 | 1 | 1 | cs | TRUE
17 | LV_1142-3_0_3_line_17 | NAYY 4x150 SE | 15 | 17 | 0.012024 | 0.208 | 0.08 | 261 | 0 | 0.27 | 1 | 1 | cs | TRUE
18 | LV_1142-3_0_3_line_18 | NAYY 4x150 SE | 17 | 32 | 0.030335 | 0.208 | 0.08 | 261 | 0 | 0.27 | 1 | 1 | cs | TRUE
19 | LV_1142-3_0_3_line_19 | NAYY 4x150 SE | 17 | 33 | 0.037212 | 0.208 | 0.08 | 261 | 0 | 0.27 | 1 | 1 | cs | TRUE
20 | LV_1142-3_0_3_line_20 | NAYY 4x150 SE | 18 | 19 | 0.02582 | 0.208 | 0.08 | 261 | 0 | 0.27 | 1 | 1 | cs | TRUE
21 | LV_1142-3_0_3_line_21 | NAYY 4x150 SE | 18 | 20 | 0.024143 | 0.208 | 0.08 | 261 | 0 | 0.27 | 1 | 1 | cs | TRUE
22 | LV_1142-3_0_3_line_22 | NAYY 4x150 SE | 19 | 21 | 0.025165 | 0.208 | 0.08 | 261 | 0 | 0.27 | 1 | 1 | cs | TRUE
23 | LV_1142-3_0_3_line_23 | NAYY 4x150 SE | 20 | 22 | 0.011455 | 0.208 | 0.08 | 261 | 0 | 0.27 | 1 | 1 | cs | TRUE
24 | LV_1142-3_0_3_line_24 | NAYY 4x150 SE | 21 | 23 | 0.034079 | 0.208 | 0.08 | 261 | 0 | 0.27 | 1 | 1 | cs | TRUE
25 | LV_1142-3_0_3_line_25 | NAYY 4x150 SE | 21 | 24 | 0.016463 | 0.208 | 0.08 | 261 | 0 | 0.27 | 1 | 1 | cs | TRUE
26 | LV_1142-3_0_3_line_26 | NAYY 4x150 SE | 21 | 25 | 0.023911 | 0.208 | 0.08 | 261 | 0 | 0.27 | 1 | 1 | cs | TRUE
27 | LV_1142-3_0_3_line_27 | NAYY 4x150 SE | 22 | 26 | 0.018599 | 0.208 | 0.08 | 261 | 0 | 0.27 | 1 | 1 | cs | TRUE
28 | LV_1142-3_0_3_line_28 | NAYY 4x150 SE | 23 | 27 | 0.022708 | 0.208 | 0.08 | 261 | 0 | 0.27 | 1 | 1 | cs | TRUE
29 | LV_1142-3_0_3_line_29 | NAYY 4x150 SE | 24 | 28 | 0.028346 | 0.208 | 0.08 | 261 | 0 | 0.27 | 1 | 1 | cs | TRUE
30 | LV_1142-3_0_3_line_30 | NAYY 4x150 SE | 25 | 29 | 0.017305 | 0.208 | 0.08 | 261 | 0 | 0.27 | 1 | 1 | cs | TRUE
31 | LV_1142-3_0_3_line_31 | NAYY 4x150 SE | 26 | 30 | 0.03604 | 0.208 | 0.08 | 261 | 0 | 0.27 | 1 | 1 | cs | TRUE
32 | LV_1142-3_0_3_line_32 | NAYY 4x150 SE | 26 | 31 | 0.029271 | 0.208 | 0.08 | 261 | 0 | 0.27 | 1 | 1 | cs | TRUE
33 | LV_1142-3_0_3_line_33 | NAYY 4x150 SE | 28 | 43 | 0.0035695 | 0.208 | 0.08 | 261 | 0 | 0.27 | 1 | 1 | cs | TRUE
34 | LV_1142-3_0_3_line_34 | NAYY 4x150 SE | 29 | 45 | 0.013965 | 0.208 | 0.08 | 261 | 0 | 0.27 | 1 | 1 | cs | TRUE
35 | LV_1142-3_0_3_line_35 | NAYY 4x150 SE | 31 | 41 | 0.014142 | 0.208 | 0.08 | 261 | 0 | 0.27 | 1 | 1 | cs | TRUE
36 | LV_1142-3_0_3_line_36 | NAYY 4x150 SE | 33 | 34 | 0.054809 | 0.208 | 0.08 | 261 | 0 | 0.27 | 1 | 1 | cs | TRUE
37 | LV_1142-3_0_3_line_37 | NAYY 4x150 SE | 34 | 35 | 0.037929 | 0.208 | 0.08 | 261 | 0 | 0.27 | 1 | 1 | cs | TRUE
38 | LV_1142-3_0_3_line_38 | NAYY 4x150 SE | 34 | 36 | 0.012896 | 0.208 | 0.08 | 261 | 0 | 0.27 | 1 | 1 | cs | TRUE
39 | LV_1142-3_0_3_line_39 | NAYY 4x150 SE | 35 | 37 | 0.018112 | 0.208 | 0.08 | 261 | 0 | 0.27 | 1 | 1 | cs | TRUE
40 | LV_1142-3_0_3_line_40 | NAYY 4x150 SE | 35 | 38 | 0.0075596 | 0.208 | 0.08 | 261 | 0 | 0.27 | 1 | 1 | cs | TRUE
41 | LV_1142-3_0_3_line_41 | NAYY 4x150 SE | 37 | 44 | 0.021806 | 0.208 | 0.08 | 261 | 0 | 0.27 | 1 | 1 | cs | TRUE
42 | LV_1142-3_0_3_line_42 | NAYY 4x150 SE | 38 | 42 | 0.0064251 | 0.208 | 0.08 | 261 | 0 | 0.27 | 1 | 1 | cs | TRUE
43 | LV_1142-3_0_3_line_43 | NAYY 4x150 SE | 39 | 40 | 0.070375 | 0.208 | 0.08 | 261 | 0 | 0.27 | 1 | 1 | cs | TRUE
44 | LV_1142-3_0_3_line_44 | NAYY 4x150 SE | 42 | 43 | 0.012228 | 0.208 | 0.08 | 261 | 0 | 0.27 | 1 | 1 | cs | TRUE
45 | LV_1142-3_0_3_line_45 | NAYY 4x150 SE | 44 | 48 | 0.039073 | 0.208 | 0.08 | 261 | 0 | 0.27 | 1 | 1 | cs | TRUE
46 | LV_1142-3_0_3_line_46 | NAYY 4x150 SE | 44 | 47 | 0.0063321 | 0.208 | 0.08 | 261 | 0 | 0.27 | 1 | 1 | cs | TRUE
47 | LV_1142-3_0_3_line_47 | NAYY 4x150 SE | 45 | 46 | 0.027548 | 0.208 | 0.08 | 261 | 0 | 0.27 | 1 | 1 | cs | TRUE

## trafo
| name | std_type | hv_bus | lv_bus | sn_mva | vn_hv_kv | vn_lv_kv | vk_percent | vkr_percent | pfe_kw | i0_percent | shift_degree | tap_side | tap_neutral | tap_min | tap_max | tap_step_percent | tap_step_degree | tap_pos | tap_phase_shifter | parallel | df | in_service
0 | LV_1142-3_0_3_trafo_26 | 0.25 MVA 20/0.4 kV | 49 | 5 | 0.25 | 20 | 0.4 | 6 | 1.44 | 0.8 | 0.32 | 150 | hv | 0 | -2 | 2 | 2.5 | 0 | 0 | FALSE | 1 | 1 | TRUE

## line_geodata
| x0 | y0 | x1 | y1 | x2 | y2 | x3 | y3 | x4 | y4
0 | 2633973.6261 | 1229436.677 | 2633976.9748 | 1229438.9096
1 | 2633973.6261 | 1229436.677 | 2633966.9204 | 1229432.2063 | 2633941.3733 | 1229422.1434 | 2633930.4377 | 1229419.3469
2 | 2633976.9748 | 1229438.9096 | 2633982.2098 | 1229442.3997 | 2633989.7382 | 1229450.1105
3 | 2633930.4377 | 1229419.3469 | 2633918.6502 | 1229416.3326 | 2633894.0845 | 1229412.1458 | 2633892.3977 | 1229411.3968
4 | 2634004.9669 | 1229468.5955 | 2633994.9376 | 1229455.4359 | 2633989.7382 | 1229450.1105
5 | 2634004.9669 | 1229468.5955 | 2634012.1709 | 1229478.0481 | 2634014.3554 | 1229479.6551
6 | 2634020.167 | 1229483.9306 | 2634014.3554 | 1229479.6551
7 | 2633677.4432 | 1229638.1894 | 2633670.6554 | 1229635.0846
8 | 2633665.6299 | 1229632.7859 | 2633670.6554 | 1229635.0846
9 | 2633658.5879 | 1229629.5649 | 2633665.6299 | 1229632.7859
10 | 2633892.9406 | 1229470.6749 | 2633665.6299 | 1229632.7859
11 | 2633926.6365 | 1229482.3128 | 2633940.4861 | 1229487.0961
12 | 2633926.6365 | 1229482.3128 | 2633914.8144 | 1229478.2297
13 | 2633950.7172 | 1229490.6297 | 2633940.4861 | 1229487.0961
14 | 2633902.7422 | 1229474.0602 | 2633914.8144 | 1229478.2297
15 | 2633950.7172 | 1229490.6297 | 2633976.3398 | 1229499.4793
16 | 2633892.9406 | 1229470.6749 | 2633902.7422 | 1229474.0602
17 | 2633987.9065 | 1229502.0797 | 2633984.194 | 1229502.1919 | 2633976.3398 | 1229499.4793
18 | 2633987.9065 | 1229502.0797 | 2633963.7888 | 1229520.4792
19 | 2633987.9065 | 1229502.0797 | 2633990.9901 | 1229500.6631 | 2634010.6948 | 1229487.1452 | 2634020.167 | 1229483.9306
20 | 2634064.2829 | 1229394.2793 | 2634047.4971 | 1229394.121 | 2634038.4776 | 1229393.6204
21 | 2634014.372 | 1229392.2826 | 2634038.4776 | 1229393.6204
22 | 2634089.4472 | 1229394.5168 | 2634064.2829 | 1229394.2793
23 | 2634002.9306 | 1229391.7566 | 2634005.7323 | 1229391.8032 | 2634014.372 | 1229392.2826
24 | 2634089.4472 | 1229394.5168 | 2634110.1889 | 1229382.5616 | 2634119.5078 | 1229378.3791
25 | 2634089.4472 | 1229394.5168 | 2634092.5954 | 1229410.6756
26 | 2634089.4472 | 1229394.5168 | 2634080.9597 | 1229372.1632
27 | 2633984.334 | 1229391.4475 | 2634002.9306 | 1229391.7566
28 | 2634119.5078 | 1229378.3791 | 2634135.1034 | 1229376.1004 | 2634141.9701 | 1229377.1494
29 | 2634092.5954 | 1229410.6756 | 2634094.2158 | 1229418.9923 | 2634098.2156 | 1229434.8582 | 2634099.2755 | 1229438.2052
30 | 2634074.7134 | 1229356.0254 | 2634076.544 | 1229360.5333 | 2634080.9597 | 1229372.1632
31 | 2633984.334 | 1229391.4475 | 2633959.9757 | 1229393.3875 | 2633948.6079 | 1229395.7176
32 | 2633984.334 | 1229391.4475 | 2633987.4116 | 1229365.8828 | 2633987.1885 | 1229362.3681
33 | 2634100.3531 | 1229441.6082 | 2634099.2755 | 1229438.2052
34 | 2634074.7134 | 1229356.0254 | 2634072.4802 | 1229350.5262 | 2634071.0815 | 1229347.4052 | 2634069.1982 | 1229343.1976
35 | 2633987.1885 | 1229362.3681 | 2633986.2926 | 1229348.2545
36 | 2634020.167 | 1229483.9306 | 2634030.5146 | 1229486.6247 | 2634045.0333 | 1229487.1414 | 2634059.2597 | 1229485.8108 | 2634074.2203 | 1229481.9273
37 | 2634108.8523 | 1229466.405 | 2634078.3928 | 1229480.8506 | 2634074.2203 | 1229481.9273
38 | 2634074.2203 | 1229481.9273 | 2634070.4246 | 1229469.6029
39 | 2634108.8523 | 1229466.405 | 2634114.9069 | 1229483.4749
40 | 2634108.8523 | 1229466.405 | 2634106.3984 | 1229459.2548
41 | 2634122.1964 | 1229504.0266 | 2634114.9069 | 1229483.4749
42 | 2634104.3128 | 1229453.1776 | 2634106.3984 | 1229459.2548
43 | 2633658.5879 | 1229629.5649 | 2633624.1337 | 1229613.983 | 2633611.4873 | 1229606.5848 | 2633603.0869 | 1229598.4658 | 2633599.5646 | 1229593.331
44 | 2634104.3128 | 1229453.1776 | 2634103.4579 | 1229450.6868 | 2634100.4552 | 1229441.9309 | 2634100.3531 | 1229441.6082
45 | 2634122.1964 | 1229504.0266 | 2634131.503 | 1229501.9565 | 2634136.2774 | 1229501.6059 | 2634143.6813 | 1229502.4155 | 2634161.0191 | 1229504.0714
46 | 2634122.1964 | 1229504.0266 | 2634124.3125 | 1229509.9946
47 | 2634057.315 | 1229318.3699 | 2634061.1334 | 1229325.1792 | 2634069.1982 | 1229343.1976

## bus_geodata
| x | y | coords
0 | 2633973.6261 | 1229436.677
1 | 2633976.9748 | 1229438.9096
2 | 2633930.4377 | 1229419.3469
3 | 2633989.7382 | 1229450.1105
4 | 2633892.3977 | 1229411.3968
5 | 2634004.9669 | 1229468.5955
6 | 2634014.3554 | 1229479.6551
7 | 2633677.4432 | 1229638.1894
8 | 2633670.6554 | 1229635.0846
9 | 2633665.6299 | 1229632.7859
10 | 2633926.6365 | 1229482.3128
11 | 2633940.4861 | 1229487.0961
12 | 2633914.8144 | 1229478.2297
13 | 2633950.7172 | 1229490.6297
14 | 2633902.7422 | 1229474.0602
15 | 2633976.3398 | 1229499.4793
16 | 2633892.9406 | 1229470.6749
17 | 2633987.9065 | 1229502.0797
18 | 2634038.4776 | 1229393.6204
19 | 2634064.2829 | 1229394.2793
20 | 2634014.372 | 1229392.2826
21 | 2634089.4472 | 1229394.5168
22 | 2634002.9306 | 1229391.7566
23 | 2634119.5078 | 1229378.3791
24 | 2634092.5954 | 1229410.6756
25 | 2634080.9597 | 1229372.1632
26 | 2633984.334 | 1229391.4475
27 | 2634141.9701 | 1229377.1494
28 | 2634099.2755 | 1229438.2052
29 | 2634074.7134 | 1229356.0254
30 | 2633948.6079 | 1229395.7176
31 | 2633987.1885 | 1229362.3681
32 | 2633963.7888 | 1229520.4792
33 | 2634020.167 | 1229483.9307
34 | 2634074.2203 | 1229481.9273
35 | 2634108.8523 | 1229466.405
36 | 2634070.4246 | 1229469.6029
37 | 2634114.9069 | 1229483.4749
38 | 2634106.3984 | 1229459.2548
39 | 2633658.5879 | 1229629.5649
40 | 2633599.5646 | 1229593.331
41 | 2633986.2926 | 1229348.2545
42 | 2634104.3128 | 1229453.1776
43 | 2634100.3531 | 1229441.6082
44 | 2634122.1964 | 1229504.0266
45 | 2634069.1982 | 1229343.1976
46 | 2634057.315 | 1229318.3699
47 | 2634124.3125 | 1229509.9946
48 | 2634161.0191 | 1229504.0714
49 | 2634020.167 | 1229483.9307

## line_std_types
| c_nf_per_km | r_ohm_per_km | x_ohm_per_km | max_i_ka | type | q_mm2 | alpha | voltage_rating
NAYY 4x50 SE | 210 | 0.642 | 0.083 | 0.142 | cs | 50 | 0.00403 | LV
NAYY 4x120 SE | 264 | 0.225 | 0.08 | 0.242 | cs | 120 | 0.00403 | LV
NAYY 4x150 SE | 261 | 0.208 | 0.08 | 0.27 | cs | 150 | 0.00403 | LV
NA2XS2Y 1x95 RM/25 12/20 kV | 216 | 0.313 | 0.132 | 0.252 | cs | 95 | 0.00403 | MV
NA2XS2Y 1x185 RM/25 12/20 kV | 273 | 0.161 | 0.117 | 0.362 | cs | 185 | 0.00403 | MV
NA2XS2Y 1x240 RM/25 12/20 kV | 304 | 0.122 | 0.112 | 0.421 | cs | 240 | 0.00403 | MV
NA2XS2Y 1x95 RM/25 6/10 kV | 315 | 0.313 | 0.123 | 0.249 | cs | 95 | 0.00403 | MV
NA2XS2Y 1x185 RM/25 6/10 kV | 406 | 0.161 | 0.11 | 0.358 | cs | 185 | 0.00403 | MV
NA2XS2Y 1x240 RM/25 6/10 kV | 456 | 0.122 | 0.105 | 0.416 | cs | 240 | 0.00403 | MV
NA2XS2Y 1x150 RM/25 12/20 kV | 250 | 0.206 | 0.116 | 0.319 | cs | 150 | 0.00403 | MV
NA2XS2Y 1x120 RM/25 12/20 kV | 230 | 0.253 | 0.119 | 0.283 | cs | 120 | 0.00403 | MV
NA2XS2Y 1x70 RM/25 12/20 kV | 190 | 0.443 | 0.132 | 0.22 | cs | 70 | 0.00403 | MV
NA2XS2Y 1x150 RM/25 6/10 kV | 360 | 0.206 | 0.11 | 0.315 | cs | 150 | 0.00403 | MV
NA2XS2Y 1x120 RM/25 6/10 kV | 340 | 0.253 | 0.113 | 0.28 | cs | 120 | 0.00403 | MV
NA2XS2Y 1x70 RM/25 6/10 kV | 280 | 0.443 | 0.123 | 0.217 | cs | 70 | 0.00403 | MV
N2XS(FL)2Y 1x120 RM/35 64/110 kV | 112 | 0.153 | 0.166 | 0.366 | cs | 120 | 0.00393 | HV
N2XS(FL)2Y 1x185 RM/35 64/110 kV | 125 | 0.099 | 0.156 | 0.457 | cs | 185 | 0.00393 | HV
N2XS(FL)2Y 1x240 RM/35 64/110 kV | 135 | 0.075 | 0.149 | 0.526 | cs | 240 | 0.00393 | HV
N2XS(FL)2Y 1x300 RM/35 64/110 kV | 144 | 0.06 | 0.144 | 0.588 | cs | 300 | 0.00393 | HV
15-AL1/3-ST1A 0.4 | 11 | 1.8769 | 0.35 | 0.105 | ol | 16 | 0.00403 | LV
24-AL1/4-ST1A 0.4 | 11.25 | 1.2012 | 0.335 | 0.14 | ol | 24 | 0.00403 | LV
48-AL1/8-ST1A 0.4 | 12.2 | 0.5939 | 0.3 | 0.21 | ol | 48 | 0.00403 | LV
94-AL1/15-ST1A 0.4 | 13.2 | 0.306 | 0.29 | 0.35 | ol | 94 | 0.00403 | LV
34-AL1/6-ST1A 10.0 | 9.7 | 0.8342 | 0.36 | 0.17 | ol | 34 | 0.00403 | MV
48-AL1/8-ST1A 10.0 | 10.1 | 0.5939 | 0.35 | 0.21 | ol | 48 | 0.00403 | MV
70-AL1/11-ST1A 10.0 | 10.4 | 0.4132 | 0.339 | 0.29 | ol | 70 | 0.00403 | MV
94-AL1/15-ST1A 10.0 | 10.75 | 0.306 | 0.33 | 0.35 | ol | 94 | 0.00403 | MV
122-AL1/20-ST1A 10.0 | 11.1 | 0.2376 | 0.323 | 0.41 | ol | 122 | 0.00403 | MV
149-AL1/24-ST1A 10.0 | 11.25 | 0.194 | 0.315 | 0.47 | ol | 149 | 0.00403 | MV
34-AL1/6-ST1A 20.0 | 9.15 | 0.8342 | 0.382 | 0.17 | ol | 34 | 0.00403 | MV
48-AL1/8-ST1A 20.0 | 9.5 | 0.5939 | 0.372 | 0.21 | ol | 48 | 0.00403 | MV
70-AL1/11-ST1A 20.0 | 9.7 | 0.4132 | 0.36 | 0.29 | ol | 70 | 0.00403 | MV
94-AL1/15-ST1A 20.0 | 10 | 0.306 | 0.35 | 0.35 | ol | 94 | 0.00403 | MV
122-AL1/20-ST1A 20.0 | 10.3 | 0.2376 | 0.344 | 0.41 | ol | 122 | 0.00403 | MV
149-AL1/24-ST1A 20.0 | 10.5 | 0.194 | 0.337 | 0.47 | ol | 149 | 0.00403 | MV
184-AL1/30-ST1A 20.0 | 10.75 | 0.1571 | 0.33 | 0.535 | ol | 184 | 0.00403 | MV
243-AL1/39-ST1A 20.0 | 11 | 0.1188 | 0.32 | 0.645 | ol | 243 | 0.00403 | MV
48-AL1/8-ST1A 110.0 | 8 | 0.5939 | 0.46 | 0.21 | ol | 48 | 0.00403 | HV
70-AL1/11-ST1A 110.0 | 8.4 | 0.4132 | 0.45 | 0.29 | ol | 70 | 0.00403 | HV
94-AL1/15-ST1A 110.0 | 8.65 | 0.306 | 0.44 | 0.35 | ol | 94 | 0.00403 | HV
122-AL1/20-ST1A 110.0 | 8.5 | 0.2376 | 0.43 | 0.41 | ol | 122 | 0.00403 | HV
149-AL1/24-ST1A 110.0 | 8.75 | 0.194 | 0.41 | 0.47 | ol | 149 | 0.00403 | HV
184-AL1/30-ST1A 110.0 | 8.8 | 0.1571 | 0.4 | 0.535 | ol | 184 | 0.00403 | HV
243-AL1/39-ST1A 110.0 | 9 | 0.1188 | 0.39 | 0.645 | ol | 243 | 0.00403 | HV
305-AL1/39-ST1A 110.0 | 9.2 | 0.0949 | 0.38 | 0.74 | ol | 305 | 0.00403 | HV
490-AL1/64-ST1A 110.0 | 9.75 | 0.059 | 0.37 | 0.96 | ol | 490 | 0.00403 | HV
679-AL1/86-ST1A 110.0 | 9.95 | 0.042 | 0.36 | 1.15 | ol | 679 | 0.00403 | HV
490-AL1/64-ST1A 220.0 | 10 | 0.059 | 0.285 | 0.96 | ol | 490 | 0.00403 | HV
679-AL1/86-ST1A 220.0 | 11.7 | 0.042 | 0.275 | 1.15 | ol | 679 | 0.00403 | HV
490-AL1/64-ST1A 380.0 | 11 | 0.059 | 0.253 | 0.96 | ol | 490 | 0.00403 | HV
679-AL1/86-ST1A 380.0 | 14.6 | 0.042 | 0.25 | 1.15 | ol | 679 | 0.00403 | HV

## trafo_std_types
| i0_percent | pfe_kw | vkr_percent | sn_mva | vn_lv_kv | vn_hv_kv | vk_percent | shift_degree | vector_group | tap_side | tap_neutral | tap_min | tap_max | tap_step_degree | tap_step_percent | tap_phase_shifter
160 MVA 380/110 kV | 0.06 | 60 | 0.25 | 160 | 110 | 380 | 12.2 | 0 | Yy0 | hv | 0 | -9 | 9 | 0 | 1.5 | FALSE
100 MVA 220/110 kV | 0.06 | 55 | 0.26 | 100 | 110 | 220 | 12 | 0 | Yy0 | hv | 0 | -9 | 9 | 0 | 1.5 | FALSE
63 MVA 110/20 kV | 0.04 | 22 | 0.32 | 63 | 20 | 110 | 18 | 150 | YNd5 | hv | 0 | -9 | 9 | 0 | 1.5 | FALSE
40 MVA 110/20 kV | 0.05 | 18 | 0.34 | 40 | 20 | 110 | 16.2 | 150 | YNd5 | hv | 0 | -9 | 9 | 0 | 1.5 | FALSE
25 MVA 110/20 kV | 0.07 | 14 | 0.41 | 25 | 20 | 110 | 12 | 150 | YNd5 | hv | 0 | -9 | 9 | 0 | 1.5 | FALSE
63 MVA 110/10 kV | 0.04 | 22 | 0.32 | 63 | 10 | 110 | 18 | 150 | YNd5 | hv | 0 | -9 | 9 | 0 | 1.5 | FALSE
40 MVA 110/10 kV | 0.05 | 18 | 0.34 | 40 | 10 | 110 | 16.2 | 150 | YNd5 | hv | 0 | -9 | 9 | 0 | 1.5 | FALSE
25 MVA 110/10 kV | 0.07 | 14 | 0.41 | 25 | 10 | 110 | 12 | 150 | YNd5 | hv | 0 | -9 | 9 | 0 | 1.5 | FALSE
0.25 MVA 20/0.4 kV | 0.32 | 0.8 | 1.44 | 0.25 | 0.4 | 20 | 6 | 150 | Yzn5 | hv | 0 | -2 | 2 | 0 | 2.5 | FALSE
0.4 MVA 20/0.4 kV | 0.3375 | 1.35 | 1.425 | 0.4 | 0.4 | 20 | 6 | 150 | Dyn5 | hv | 0 | -2 | 2 | 0 | 2.5 | FALSE
0.63 MVA 20/0.4 kV | 0.2619 | 1.65 | 1.206 | 0.63 | 0.4 | 20 | 6 | 150 | Dyn5 | hv | 0 | -2 | 2 | 0 | 2.5 | FALSE
0.25 MVA 10/0.4 kV | 0.24 | 0.6 | 1.2 | 0.25 | 0.4 | 10 | 4 | 150 | Dyn5 | hv | 0 | -2 | 2 | 0 | 2.5 | FALSE
0.4 MVA 10/0.4 kV | 0.2375 | 0.95 | 1.325 | 0.4 | 0.4 | 10 | 4 | 150 | Dyn5 | hv | 0 | -2 | 2 | 0 | 2.5 | FALSE
0.63 MVA 10/0.4 kV | 0.1873 | 1.18 | 1.0794 | 0.63 | 0.4 | 10 | 4 | 150 | Dyn5 | hv | 0 | -2 | 2 | 0 | 2.5 | FALSE

## trafo3w_std_types
| sn_hv_mva | sn_mv_mva | sn_lv_mva | vn_hv_kv | vn_mv_kv | vn_lv_kv | vk_hv_percent | vk_mv_percent | vk_lv_percent | vkr_hv_percent | vkr_mv_percent | vkr_lv_percent | pfe_kw | i0_percent | shift_mv_degree | shift_lv_degree | vector_group | tap_side | tap_neutral | tap_min | tap_max | tap_step_percent
63/25/38 MVA 110/20/10 kV | 63 | 25 | 38 | 110 | 20 | 10 | 10.4 | 10.4 | 10.4 | 0.28 | 0.32 | 0.35 | 35 | 0.89 | 0 | 0 | YN0yn0yn0 | hv | 0 | -10 | 10 | 1.2
63/25/38 MVA 110/10/10 kV | 63 | 25 | 38 | 110 | 10 | 10 | 10.4 | 10.4 | 10.4 | 0.28 | 0.32 | 0.35 | 35 | 0.89 | 0 | 0 | YN0yn0yn0 | hv | 0 | -10 | 10 | 1.2

## fuse_std_types
| fuse_type | i_rated_a | t_avg | t_min | t_total | x_avg | x_min | x_total
HV 100A | HV 100A | 100 | 0 | [10.0, 3.64, 0.854, 0.281, 0.1, 0.0531, 0.022, 0.01] | [10.0, 4.267, 1.21, 0.403, 0.1, 0.058, 0.022, 0.01] | 0 | [300.0, 350.0, 450.0, 550.0, 700.0, 850.0, 1200.0, 1752.0] | [600.0, 700.0, 900.0, 1150.0, 1665.0, 2000.0, 3000.0, 4313.0]
HV 10A | HV 10A | 10 | 0 | [10.0, 1675.0, 0.344, 0.156, 0.1, 0.0417, 0.0171, 0.01] | [10.0, 1.3, 0.3, 0.155, 0.1, 0.0555, 0.023, 0.01] | 0 | [30.0, 32.0, 35.0, 37.0, 39.0, 50.0, 70.0, 88.0] | [60.0, 70.0, 80.0, 87.0, 94.0, 110.0, 150.0, 216.0]
HV 125A | HV 125A | 125 | 0 | [10.0, 1.82, 0.344, 0.1, 0.0467, 0.0269, 0.01] | [10.0, 2.478, 0.426, 0.1, 0.0427, 0.0211, 0.01] | 0 | [375.0, 500.0, 700.0, 925.0, 1200.0, 1500.0, 2341.0] | [750.0, 1000.0, 1500.0, 2200.0, 3000.0, 4000.0, 5765.0]
HV 160A | HV 160A | 160 | 0 | [10.0, 4.15, 1.03, 0.198, 0.1, 0.051, 0.0172, 0.01] | [10.0, 2.3, 0.734, 0.274, 0.1, 0.046, 0.0177, 0.01] | 0 | [480.0, 550.0, 700.0, 1000.0, 1260.0, 1600.0, 2500.0, 3227.0] | [960.0, 1300.0, 1700.0, 2200.0, 2996.0, 4000.0, 6000.0, 7946.0]
HV 16A | HV 16A | 16 | 0 | [10.0, 0.352, 0.164, 0.1, 0.0649, 0.0342, 0.01] | [10.0, 2.34, 0.722, 0.181, 0.1, 0.055, 0.0296, 0.01] | 0 | [48.0, 60.0, 65.0, 71.0, 80.0, 100.0, 162.0] | [96.0, 110.0, 125.0, 150.0, 168.0, 200.0, 250.0, 398.0]
HV 200A | HV 200A | 200 | 0 | [10.0, 4.267, 1.21, 0.403, 0.1, 0.058, 0.022, 0.01] | [10.0, 3.73, 1.654, 0.328, 0.1, 0.0531, 0.019, 0.01] | 0 | [600.0, 700.0, 900.0, 1150.0, 1665.0, 2000.0, 3000.0, 4313.0] | [1200.0, 1500.0, 1800.0, 2700.0, 3960.0, 5000.0, 7500.0, 10620.0]
HV 20A | HV 20A | 20 | 0 | [10.0, 1.3, 0.3, 0.155, 0.1, 0.0555, 0.023, 0.01] | [10.0, 1.3, 0.161, 0.1, 0.0611, 0.0399, 0.0141, 0.01] | 0 | [60.0, 70.0, 80.0, 87.0, 94.0, 110.0, 150.0, 216.0] | [120.0, 150.0, 200.0, 223.0, 260.0, 300.0, 450.0, 532.0]
HV 25A | HV 25A | 25 | 0 | [10.0, 2.512, 0.833, 0.299, 0.1, 0.0372, 0.0223, 0.01] | [10.0, 3.125, 0.597, 0.198, 0.1, 0.0378, 0.022, 0.01] | 0 | [75.0, 82.0, 90.0, 100.0, 124.0, 170.0, 200.0, 289.0] | [150.0, 170.0, 210.0, 250.0, 294.0, 400.0, 500.0, 711.0]
HV 31.5A | HV 31.5A | 31.5 | 0 | [10.0, 2.34, 0.722, 0.181, 0.1, 0.055, 0.0296, 0.01] | [10.0, 2.84, 0.368, 0.164, 0.1, 0.0621, 0.0378, 0.0195, 0.01] | 0 | [95.0, 110.0, 125.0, 150.0, 165.0, 200.0, 250.0, 390.0] | [189.0, 220.0, 300.0, 350.0, 393.0, 450.0, 530.0, 700.0, 960.0]
HV 40A | HV 40A | 40 | 0 | [10.0, 1.3, 0.161, 0.1, 0.0611, 0.0399, 0.0141, 0.01] | [10.0, 2.05, 0.369, 0.198, 0.1, 0.051, 0.0298, 0.01] | 0 | [120.0, 150.0, 200.0, 223.0, 260.0, 300.0, 450.0, 532.0] | [240.0, 300.0, 400.0, 450.0, 530.0, 650.0, 800.0, 1311.0]
HV 50A | HV 50A | 50 | 0 | [10.0, 3.215, 0.597, 0.198, 0.1, 0.0378, 0.022, 0.01] | [10.0, 3.64, 0.854, 0.281, 0.1, 0.0531, 0.022, 0.01] | 0 | [150.0, 170.0, 210.0, 250.0, 294.0, 400.0, 500.0, 711.0] | [300.0, 350.0, 450.0, 550.0, 700.0, 850.0, 1200.0, 1752.0]
HV 6.3A | HV 6.3A | 6.3 | 0 | [10.0, 1.39, 0.344, 0.168, 0.1, 0.056, 0.0263, 0.01] | [10.0, 1.711, 0.516, 0.198, 0.1, 0.0634, 0.0303, 0.01] | 0 | [19.0, 19.5, 20.4, 20.8, 22.0, 25.0, 32.0, 48.0] | [38.0, 40.0, 43.0, 48.0, 53.0, 60.0, 75.0, 118.0]
HV 63A | HV 63A | 63 | 0 | [10.0, 2.84, 0.368, 0.164, 0.1, 0.0621, 0.0378, 0.0195, 0.01] | [10.0, 1.82, 0.344, 0.1, 0.0467, 0.0269, 0.01] | 0 | [189.0, 220.0, 300.0, 350.0, 393.0, 450.0, 530.0, 700.0, 961.0] | [378.0, 500.0, 700.0, 934.0, 1200.0, 1500.0, 2366.0]
HV 80A | HV 80A | 80 | 0 | [10.0, 2.05, 0.369, 0.198, 0.1, 0.051, 0.0298, 0.01] | [10.0, 4.15, 1.03, 0.198, 0.1, 0.051, 0.0172, 0.01] | 0 | [240.0, 300.0, 400.0, 450.0, 530.0, 650.0, 800.0, 1311.0] | [480.0, 550.0, 700.0, 1000.0, 1260.0, 1600.0, 2500.0, 3227.0]
Siemens NH-1-100 | Siemens NH-1-100 | 100 | [5400.0, 2000.0, 400.0, 20.0, 1.0, 0.2, 0.012, 0.004] | 0 | 0 | [150.0, 190.0, 250.0, 430.0, 900.0, 1250.0, 2700.0, 3600.0] | 0 | 0
Siemens NH-1-125 | Siemens NH-1-125 | 125 | [4800.0, 120.0, 7.0, 0.1, 0.004] | 0 | 0 | [180.0, 400.0, 740.0, 2000.0, 4250.0] | 0 | 0
Siemens NH-1-16 | Siemens NH-1-16 | 16 | [4000.0, 400.0, 2.0, 0.1, 0.04, 0.01] | 0 | 0 | [26.0, 35.0, 75.0, 150.0, 200.0, 300.0] | 0 | 0
Siemens NH-1-160 | Siemens NH-1-160 | 160 | [4800.0, 120.0, 7.0, 0.1, 0.004] | 0 | 0 | [210.0, 500.0, 900.0, 2300.0, 5000.0] | 0 | 0
Siemens NH-1-25 | Siemens NH-1-25 | 25 | [4000.0, 1000.0, 10.0, 0.2, 0.02, 0.01] | 0 | 0 | [40.0, 50.0, 100.0, 210.0, 400.0, 500.0] | 0 | 0
Siemens NH-1-50 | Siemens NH-1-50 | 50 | [4000.0, 40.0, 4.0, 1.0, 0.02, 0.01] | 0 | 0 | [86.0, 200.0, 300.0, 400.0, 1000.0, 1280.0] | 0 | 0
Siemens NH-1-63 | Siemens NH-1-63 | 63 | [4000.0, 100.0, 10.0, 2.0, 0.04, 0.01] | 0 | 0 | [100.0, 200.0, 300.0, 400.0, 1000.0, 1500.0] | 0 | 0
Siemens NH-1-80 | Siemens NH-1-80 | 80 | [4800.0, 120.0, 7.0, 0.1, 0.01] | 0 | 0 | [150.58, 250.0, 450.0, 1150.0, 2470.0] | 0 | 0
Siemens NH-2-1000 | Siemens NH-2-1000 | 1000 | [4800.0, 120.0, 7.0, 0.1, 0.004] | 0 | 0 | [1900.0, 3500.0, 8400.0, 24000.0, 52000.0] | 0 | 0
Siemens NH-2-200 | Siemens NH-2-200 | 200 | [4800.0, 120.0, 7.0, 0.1, 0.004] | 0 | 0 | [280.0, 650.0, 1200.0, 3000.0, 7000.0] | 0 | 0
Siemens NH-2-224 | Siemens NH-2-224 | 224 | [4800.0, 120.0, 7.0, 0.2, 0.04, 0.004] | 0 | 0 | [400.0, 750.0, 1453.0, 3025.0, 4315.0, 7600.0] | 0 | 0
Siemens NH-2-250 | Siemens NH-2-250 | 250 | [4800.0, 120.0, 7.0, 0.1, 0.004] | 0 | 0 | [450.0, 800.0, 1650.0, 4000.0, 8500.0] | 0 | 0
Siemens NH-2-315 | Siemens NH-2-315 | 315 | [4800.0, 120.0, 7.0, 0.1, 0.004] | 0 | 0 | [550.0, 920.0, 1900.0, 5000.0, 11000.0] | 0 | 0
Siemens NH-2-355 | Siemens NH-2-355 | 355 | [4800.0, 120.0, 6.0, 0.1, 0.004] | 0 | 0 | [650.0, 1116.27, 2350.0, 5840.0, 12790.0] | 0 | 0
Siemens NH-2-400 | Siemens NH-2-400 | 400 | [4800.0, 120.0, 7.0, 0.1, 0.004] | 0 | 0 | [720.0, 1350.0, 2800.0, 6500.0, 15000.0] | 0 | 0
Siemens NH-2-425 | Siemens NH-2-425 | 425 | [4800.0, 120.0, 7.0, 0.1, 0.004] | 0 | 0 | [850.0, 1500.0, 3050.0, 7500.0, 16500.0] | 0 | 0
Siemens NH-2-630 | Siemens NH-2-630 | 630 | [4800.0, 120.0, 7.0, 0.1, 0.004] | 0 | 0 | [1200.0, 2000.0, 4800.0, 12000.0, 26000.0] | 0 | 0

## res_bus
| vm_pu | va_degree | p_mw | q_mvar
0 | 0.99953 | -0.003276 | 0.0010577 | 0.00026507
1 | 0.99956 | -0.0030719 | 0.0011985 | 0.00030037
2 | 0.99927 | -0.0051545 | 0.0014455 | 0.00036228
3 | 0.99971 | -0.002002 | 0.0020817 | 0.00052172
4 | 0.99912 | -0.0061534 | 0.0025649 | 0.00064283
5 | 1 | 0 | -0.13486 | -0.033831
6 | 0.99869 | -0.0090421 | 0.0057955 | 0.0014525
7 | 0.99055 | -0.066291 | 0.003624 | 0.00090826
8 | 0.99059 | -0.066015 | 0.0011455 | 0.00028708
9 | 0.99063 | -0.065747 | 0.00087627 | 0.00021961
10 | 0.99424 | -0.040242 | 0.0025214 | 0.00063191
11 | 0.99464 | -0.037451 | 0.0046195 | 0.0011577
12 | 0.99395 | -0.042308 | 0.0016805 | 0.00042118
13 | 0.995 | -0.034886 | 0.0016962 | 0.0004251
14 | 0.99368 | -0.044202 | 0.0026749 | 0.0006704
15 | 0.99598 | -0.028007 | 0.0011691 | 0.00029301
16 | 0.9935 | -0.04546 | 0.0048183 | 0.0012076
17 | 0.99643 | -0.024818 | 0 | 0
18 | 0.9781 | -0.15377 | 0.0029335 | 0.00073522
19 | 0.97899 | -0.14742 | 0.0079295 | 0.0019873
20 | 0.97737 | -0.15897 | 0.010008 | 0.0025083
21 | 0.98014 | -0.13916 | 0 | 0
22 | 0.97719 | -0.16025 | 0.0020205 | 0.00050639
23 | 0.97963 | -0.14285 | 0 | 0
24 | 0.98141 | -0.13011 | 0.0036573 | 0.0009166
25 | 0.97976 | -0.14192 | 0.0024264 | 0.00060813
26 | 0.97696 | -0.16192 | 0 | 0
27 | 0.97928 | -0.14531 | 0.010414 | 0.0026101
28 | 0.98375 | -0.11349 | 0.0015717 | 0.0003939
29 | 0.97954 | -0.14347 | 0.0028335 | 0.00071014
30 | 0.97677 | -0.16332 | 0.003689 | 0.00092454
31 | 0.97675 | -0.16343 | 0.0036403 | 0.00091234
32 | 0.99624 | -0.026174 | 0.0044426 | 0.0011134
33 | 0.99807 | -0.013311 | 0 | 0
34 | 0.99112 | -0.061616 | 0 | 0
35 | 0.98639 | -0.094848 | 0 | 0
36 | 0.99109 | -0.061816 | 0.0015239 | 0.00038191
37 | 0.9858 | -0.099033 | 0.0038137 | 0.00095579
38 | 0.9857 | -0.099761 | 0.00096211 | 0.00024113
39 | 0.99061 | -0.065866 | 0 | 0
40 | 0.99046 | -0.06694 | 0.0014977 | 0.00037535
41 | 0.97672 | -0.16363 | 0.0012895 | 0.00032317
42 | 0.98511 | -0.10388 | 0.0029874 | 0.0007487
43 | 0.98406 | -0.11135 | 0.0010931 | 0.00027397
44 | 0.98521 | -0.10322 | 0 | 0
45 | 0.97942 | -0.14432 | 0.0014834 | 0.00037177
46 | 0.97925 | -0.14556 | 0.0043305 | 0.0010853
47 | 0.98515 | -0.1037 | 0.0072412 | 0.0018148
48 | 0.98456 | -0.10783 | 0.011453 | 0.0028704
49 | 0.99998 | 149.9947 | 0 | 0

## res_line
| p_from_mw | q_from_mvar | p_to_mw | q_to_mvar | pl_mw | ql_mvar | i_from_ka | i_to_ka | i_ka | vm_from_pu | va_from_degree | vm_to_pu | va_to_degree | loading_percent
0 | -0.0050695 | -0.0012696 | 0.0050696 | 0.0012696 | 1.4303e-07 | 2.258e-09 | 0.0075467 | 0.0075466 | 0.0075467 | 0.99953 | -0.003276 | 0.99956 | -0.0030719 | 2.7951
1 | 0.0040118 | 0.0010045 | -0.0040108 | -0.0010047 | 1.0417e-06 | -2.1265e-07 | 0.0059721 | 0.0059723 | 0.0059723 | 0.99953 | -0.003276 | 0.99927 | -0.0051545 | 2.212
2 | -0.0062681 | -0.00157 | 0.006269 | 0.0015701 | 9.2727e-07 | 1.3288e-07 | 0.0093308 | 0.0093307 | 0.0093308 | 0.99956 | -0.0030719 | 0.99971 | -0.002002 | 3.4558
3 | 0.0025653 | 0.00064246 | -0.0025649 | -0.00064283 | 3.5449e-07 | -3.736e-07 | 0.0038198 | 0.00382 | 0.00382 | 0.99927 | -0.0051545 | 0.99912 | -0.0061534 | 1.4148
4 | -0.0083507 | -0.0020918 | 0.008353 | 0.0020924 | 2.3124e-06 | 5.7477e-07 | 0.012429 | 0.012429 | 0.012429 | 0.99971 | -0.002002 | 1 | 0 | 4.6034
5 | 0.12571 | 0.031739 | -0.12555 | -0.031678 | 0.0001595 | 6.0962e-05 | 0.18714 | 0.18714 | 0.18714 | 1 | 0 | 0.99869 | -0.0090421 | 34.6559
6 | 0.11976 | 0.030225 | -0.11968 | -0.030198 | 7.1729e-05 | 2.74e-05 | 0.17851 | 0.17851 | 0.17851 | 0.99869 | -0.0090421 | 0.99807 | -0.013311 | 33.0568
7 | -0.003624 | -0.00090826 | 0.0036241 | 0.00090821 | 1.3804e-07 | -4.2996e-08 | 0.005444 | 0.0054439 | 0.005444 | 0.99055 | -0.066291 | 0.99059 | -0.066015 | 2.0163
8 | -0.0047696 | -0.0011953 | 0.0047698 | 0.0011953 | 1.7701e-07 | -3.0644e-09 | 0.0071646 | 0.0071646 | 0.0071646 | 0.99059 | -0.066015 | 0.99063 | -0.065747 | 2.6536
9 | 0.0014979 | 0.00037444 | -0.0014979 | -0.00037453 | 2.4456e-08 | -9.0289e-08 | 0.0022497 | 0.0022497 | 0.0022497 | 0.99063 | -0.065747 | 0.99061 | -0.065866 | 0.83323
10 | -0.007144 | -0.0017893 | 0.007164 | 0.0017935 | 2.0058e-05 | 4.1095e-06 | 0.01073 | 0.010729 | 0.01073 | 0.99063 | -0.065747 | 0.9935 | -0.04546 | 3.9743
11 | -0.01887 | -0.0047281 | 0.018877 | 0.0047308 | 7.292e-06 | 2.6145e-06 | 0.028241 | 0.028241 | 0.028241 | 0.99424 | -0.040242 | 0.99464 | -0.037451 | 10.4596
12 | 0.016348 | 0.0040962 | -0.016344 | -0.0040946 | 4.6722e-06 | 1.6348e-06 | 0.024467 | 0.024467 | 0.024467 | 0.99424 | -0.040242 | 0.99395 | -0.042308 | 9.062
13 | -0.023496 | -0.0058885 | 0.023505 | 0.0058916 | 8.3458e-06 | 3.0694e-06 | 0.035152 | 0.035152 | 0.035152 | 0.99464 | -0.037451 | 0.995 | -0.034886 | 13.0191
14 | 0.014663 | 0.0036734 | -0.014659 | -0.0036721 | 3.8403e-06 | 1.3116e-06 | 0.021951 | 0.021951 | 0.021951 | 0.99395 | -0.042308 | 0.99368 | -0.044202 | 8.1302
15 | -0.025201 | -0.0063167 | 0.025225 | 0.0063256 | 2.4026e-05 | 8.8885e-06 | 0.037688 | 0.037688 | 0.037688 | 0.995 | -0.034886 | 0.99598 | -0.028007 | 13.9586
16 | 0.011984 | 0.0030017 | -0.011982 | -0.003001 | 2.0839e-06 | 6.672e-07 | 0.017946 | 0.017946 | 0.017946 | 0.99368 | -0.044202 | 0.9935 | -0.04546 | 6.6466
17 | -0.026394 | -0.0066186 | 0.026406 | 0.0066229 | 1.1668e-05 | 4.331e-06 | 0.039435 | 0.039435 | 0.039435 | 0.99598 | -0.028007 | 0.99643 | -0.024818 | 14.6055
18 | 0.0044434 | 0.0011133 | -0.0044426 | -0.0011134 | 8.3344e-07 | -7.4508e-08 | 0.0066354 | 0.0066356 | 0.0066356 | 0.99643 | -0.024818 | 0.99624 | -0.026174 | 2.4576
19 | -0.030849 | -0.0077362 | 0.030899 | 0.0077547 | 4.9284e-05 | 1.847e-05 | 0.04607 | 0.04607 | 0.04607 | 0.99643 | -0.024818 | 0.99807 | -0.013311 | 17.063
20 | -0.023602 | -0.0059162 | 0.023623 | 0.0059239 | 2.0772e-05 | 7.665e-06 | 0.035907 | 0.035906 | 0.035907 | 0.9781 | -0.15377 | 0.97899 | -0.14742 | 13.2987
21 | 0.020668 | 0.005181 | -0.020653 | -0.0051756 | 1.4895e-05 | 5.426e-06 | 0.031444 | 0.031444 | 0.031444 | 0.9781 | -0.15377 | 0.97737 | -0.15897 | 11.6458
22 | -0.031552 | -0.0079112 | 0.031588 | 0.0079248 | 3.6118e-05 | 1.3575e-05 | 0.047959 | 0.047959 | 0.047959 | 0.97899 | -0.14742 | 0.98014 | -0.13916 | 17.7626
23 | 0.010645 | 0.0026672 | -0.010643 | -0.0026667 | 1.8774e-06 | 5.7853e-07 | 0.016206 | 0.016206 | 0.016206 | 0.97737 | -0.15897 | 0.97719 | -0.16025 | 6.0023
24 | 0.010423 | 0.0026128 | -0.010418 | -0.0026112 | 5.3251e-06 | 1.6188e-06 | 0.015824 | 0.015824 | 0.015824 | 0.98014 | -0.13916 | 0.97963 | -0.14285 | 5.8609
25 | -0.053093 | -0.013315 | 0.053159 | 0.01334 | 6.6746e-05 | 2.5464e-05 | 0.080606 | 0.080606 | 0.080606 | 0.98014 | -0.13916 | 0.98141 | -0.13011 | 29.8542
26 | 0.011081 | 0.0027772 | -0.011077 | -0.0027759 | 4.2228e-06 | 1.3229e-06 | 0.016823 | 0.016823 | 0.016823 | 0.98014 | -0.13916 | 0.97976 | -0.14192 | 6.2309
27 | 0.0086225 | 0.0021603 | -0.0086205 | -0.0021597 | 2.0007e-06 | 5.3655e-07 | 0.01313 | 0.01313 | 0.01313 | 0.97719 | -0.16025 | 0.97696 | -0.16192 | 4.8628
28 | 0.010418 | 0.0026112 | -0.010414 | -0.0026101 | 3.5483e-06 | 1.0789e-06 | 0.015824 | 0.015825 | 0.015825 | 0.97963 | -0.14285 | 0.97928 | -0.14531 | 5.861
29 | -0.056817 | -0.014257 | 0.056948 | 0.014307 | 0.00013128 | 5.0134e-05 | 0.086152 | 0.086151 | 0.086152 | 0.98141 | -0.13011 | 0.98375 | -0.11349 | 31.908
30 | 0.0086507 | 0.0021678 | -0.0086488 | -0.0021673 | 1.864e-06 | 4.9903e-07 | 0.013138 | 0.013138 | 0.013138 | 0.97976 | -0.14192 | 0.97954 | -0.14347 | 4.866
31 | 0.0036897 | 0.00092437 | -0.003689 | -0.00092454 | 7.1023e-07 | -1.7802e-07 | 0.0056197 | 0.0056198 | 0.0056198 | 0.97696 | -0.16192 | 0.97677 | -0.16332 | 2.0814
32 | 0.0049308 | 0.0012354 | -0.0049298 | -0.0012353 | 1.0302e-06 | 2.9776e-08 | 0.00751 | 0.0075101 | 0.0075101 | 0.97696 | -0.16192 | 0.97675 | -0.16343 | 2.7815
33 | -0.05852 | -0.014701 | 0.058537 | 0.014708 | 1.7457e-05 | 6.6688e-06 | 0.088529 | 0.088529 | 0.088529 | 0.98375 | -0.11349 | 0.98406 | -0.11135 | 32.7884
34 | 0.0058153 | 0.0014571 | -0.0058146 | -0.001457 | 6.8006e-07 | 8.5788e-08 | 0.0088339 | 0.008834 | 0.008834 | 0.97954 | -0.14347 | 0.97942 | -0.14432 | 3.2718
35 | 0.0012895 | 0.000323 | -0.0012895 | -0.00032317 | 3.4054e-08 | -1.639e-07 | 0.0019644 | 0.0019645 | 0.0019645 | 0.97675 | -0.16343 | 0.97672 | -0.16363 | 0.72758
36 | 0.088786 | 0.022443 | -0.088186 | -0.022213 | 0.00059987 | 0.00023001 | 0.13244 | 0.13244 | 0.13244 | 0.99807 | -0.013311 | 0.99112 | -0.061616 | 49.0507
37 | 0.086662 | 0.021831 | -0.086261 | -0.021678 | 0.0004009 | 0.00015371 | 0.13015 | 0.13015 | 0.13015 | 0.99112 | -0.061616 | 0.98639 | -0.094848 | 48.2034
38 | 0.0015239 | 0.00038176 | -0.0015239 | -0.00038191 | 4.2121e-08 | -1.4999e-07 | 0.0022878 | 0.0022879 | 0.0022879 | 0.99112 | -0.061616 | 0.99109 | -0.061816 | 0.84737
39 | 0.022539 | 0.0056521 | -0.022526 | -0.0056473 | 1.3067e-05 | 4.7948e-06 | 0.034003 | 0.034003 | 0.034003 | 0.98639 | -0.094848 | 0.9858 | -0.099033 | 12.5937
40 | 0.063721 | 0.016025 | -0.063678 | -0.016009 | 4.3607e-05 | 1.6675e-05 | 0.096146 | 0.096146 | 0.096146 | 0.98639 | -0.094848 | 0.9857 | -0.099761 | 35.6098
41 | 0.018713 | 0.0046915 | -0.018702 | -0.0046876 | 1.0857e-05 | 3.8978e-06 | 0.028246 | 0.028247 | 0.028247 | 0.9858 | -0.099033 | 0.98521 | -0.10322 | 10.4617
42 | 0.062716 | 0.015768 | -0.06268 | -0.015754 | 3.5951e-05 | 1.3745e-05 | 0.094694 | 0.094694 | 0.094694 | 0.9857 | -0.099761 | 0.98511 | -0.10388 | 35.0719
43 | 0.0014979 | 0.00037453 | -0.0014977 | -0.00037535 | 2.2229e-07 | -8.2038e-07 | 0.0022497 | 0.00225 | 0.00225 | 0.99061 | -0.065866 | 0.99046 | -0.06694 | 0.83334
44 | 0.059692 | 0.015005 | -0.05963 | -0.014982 | 6.2057e-05 | 2.3712e-05 | 0.090182 | 0.090182 | 0.090182 | 0.98511 | -0.10388 | 0.98406 | -0.11135 | 33.4006
45 | 0.01146 | 0.0028727 | -0.011453 | -0.0028704 | 7.305e-06 | 2.3124e-06 | 0.017309 | 0.017309 | 0.017309 | 0.98521 | -0.10322 | 0.98456 | -0.10783 | 6.4109
46 | 0.0072416 | 0.0018149 | -0.0072412 | -0.0018148 | 4.7267e-07 | 1.0117e-07 | 0.010937 | 0.010937 | 0.010937 | 0.98521 | -0.10322 | 0.98515 | -0.1037 | 4.0509
47 | 0.0043313 | 0.0010853 | -0.0043305 | -0.0010853 | 7.4434e-07 | -6.0339e-08 | 0.0065803 | 0.0065804 | 0.0065804 | 0.97942 | -0.14432 | 0.97925 | -0.14556 | 2.4372

## res_trafo
| p_hv_mw | q_hv_mvar | p_lv_mw | q_lv_mvar | pl_mw | ql_mvar | i_hv_ka | i_lv_ka | vm_hv_pu | va_hv_degree | vm_lv_pu | va_lv_degree | loading_percent
0 | 2.5187e-16 | 8.8016e-16 | 0.00079998 | 7.4552e-08 | 0.00079998 | 7.4552e-08 | 2.6429e-17 | 0.0011547 | 0.99998 | 149.9947 | 1 | 0 | 0.31999

## res_ext_grid
| p_mw | q_mvar
0 | 0.13609 | 0.034138

## res_load
| p_mw | q_mvar
0 | 0.0010577 | 0.00026507
1 | 0.0011985 | 0.00030037
2 | 0.0014455 | 0.00036228
3 | 0.0020817 | 0.00052172
4 | 0.0025649 | 0.00064283
5 | 0.0012236 | 0.00030666
6 | 0.0057955 | 0.0014525
7 | 0.003624 | 0.00090826
8 | 0.0011455 | 0.00028708
9 | 0.00087627 | 0.00021961
10 | 0.0025214 | 0.00063191
11 | 0.0046195 | 0.0011577
12 | 0.0016805 | 0.00042118
13 | 0.0016962 | 0.0004251
14 | 0.0026749 | 0.0006704
15 | 0.0011691 | 0.00029301
16 | 0.0048183 | 0.0012076
17 | 0.0029335 | 0.00073522
18 | 0.0079295 | 0.0019873
19 | 0.010008 | 0.0025083
20 | 0.0020205 | 0.00050639
21 | 0.0036573 | 0.0009166
22 | 0.0024264 | 0.00060813
23 | 0.010414 | 0.0026101
24 | 0.0015717 | 0.0003939
25 | 0.0028335 | 0.00071014
26 | 0.003689 | 0.00092454
27 | 0.0036403 | 0.00091234
28 | 0.0044426 | 0.0011134
29 | 0.0015239 | 0.00038191
30 | 0.0038137 | 0.00095579
31 | 0.00096211 | 0.00024113
32 | 0.0014977 | 0.00037535
33 | 0.0012895 | 0.00032317
34 | 0.0029874 | 0.0007487
35 | 0.0010931 | 0.00027397
36 | 0.0014834 | 0.00037177
37 | 0.0043305 | 0.0010853
38 | 0.0072412 | 0.0018148
39 | 0.011453 | 0.0028704

## dtypes
| element | column | dtype
0 | bus | name | object
1 | bus | vn_kv | float64
2 | bus | type | object
3 | bus | zone | object
4 | bus | in_service | bool
5 | load | name | object
6 | load | bus | uint32
7 | load | p_mw | float64
8 | load | q_mvar | float64
9 | load | const_z_percent | float64
10 | load | const_i_percent | float64
11 | load | sn_mva | float64
12 | load | scaling | float64
13 | load | in_service | bool
14 | load | type | object
15 | ext_grid | name | object
16 | ext_grid | bus | uint32
17 | ext_grid | vm_pu | float64
18 | ext_grid | va_degree | float64
19 | ext_grid | slack_weight | float64
20 | ext_grid | in_service | bool
21 | line | name | object
22 | line | std_type | object
23 | line | from_bus | uint32
24 | line | to_bus | uint32
25 | line | length_km | float64
26 | line | r_ohm_per_km | float64
27 | line | x_ohm_per_km | float64
28 | line | c_nf_per_km | float64
29 | line | g_us_per_km | float64
30 | line | max_i_ka | float64
31 | line | df | float64
32 | line | parallel | uint32
33 | line | type | object
34 | line | in_service | bool
35 | trafo | name | object
36 | trafo | std_type | object
37 | trafo | hv_bus | uint32
38 | trafo | lv_bus | uint32
39 | trafo | sn_mva | float64
40 | trafo | vn_hv_kv | float64
41 | trafo | vn_lv_kv | float64
42 | trafo | vk_percent | float64
43 | trafo | vkr_percent | float64
44 | trafo | pfe_kw | float64
45 | trafo | i0_percent | float64
46 | trafo | shift_degree | float64
47 | trafo | tap_side | object
48 | trafo | tap_neutral | int32
49 | trafo | tap_min | int32
50 | trafo | tap_max | int32
51 | trafo | tap_step_percent | float64
52 | trafo | tap_step_degree | float64
53 | trafo | tap_pos | int32
54 | trafo | tap_phase_shifter | bool
55 | trafo | parallel | uint32
56 | trafo | df | float64
57 | trafo | in_service | bool
58 | line_geodata | coords | object
59 | bus_geodata | x | float64
60 | bus_geodata | y | float64
61 | bus_geodata | coords | object
62 | res_bus | vm_pu | float64
63 | res_bus | va_degree | float64
64 | res_bus | p_mw | float64
65 | res_bus | q_mvar | float64
66 | res_line | p_from_mw | float64
67 | res_line | q_from_mvar | float64
68 | res_line | p_to_mw | float64
69 | res_line | q_to_mvar | float64
70 | res_line | pl_mw | float64
71 | res_line | ql_mvar | float64
72 | res_line | i_from_ka | float64
73 | res_line | i_to_ka | float64
74 | res_line | i_ka | float64
75 | res_line | vm_from_pu | float64
76 | res_line | va_from_degree | float64
77 | res_line | vm_to_pu | float64
78 | res_line | va_to_degree | float64
79 | res_line | loading_percent | float64
80 | res_trafo | p_hv_mw | float64
81 | res_trafo | q_hv_mvar | float64
82 | res_trafo | p_lv_mw | float64
83 | res_trafo | q_lv_mvar | float64
84 | res_trafo | pl_mw | float64
85 | res_trafo | ql_mvar | float64
86 | res_trafo | i_hv_ka | float64
87 | res_trafo | i_lv_ka | float64
88 | res_trafo | vm_hv_pu | float64
89 | res_trafo | va_hv_degree | float64
90 | res_trafo | vm_lv_pu | float64
91 | res_trafo | va_lv_degree | float64
92 | res_trafo | loading_percent | float64
93 | res_ext_grid | p_mw | float64
94 | res_ext_grid | q_mvar | float64
95 | res_load | p_mw | float64
96 | res_load | q_mvar | float64

## parameters
| version | format_version | converged | OPF_converged | name | f_hz | sn_mva
0 | 2.14.6 | 2.14.0 | TRUE | FALSE |  | 50 | 1