## bus
| name | vn_kv | type | zone | in_service
0 | bus_LV_1142-3_1_2_node_5 | 0.4 | n |  | TRUE
1 | bus_LV_1142-3_1_2_node_6 | 0.4 | n |  | TRUE
2 | bus_LV_1142-3_1_2_node_7 | 0.4 | n |  | TRUE
3 | bus_LV_1142-3_1_2_node_8 | 0.4 | n |  | TRUE
4 | bus_LV_1142-3_1_2_node_9 | 0.4 | n |  | TRUE
5 | bus_LV_1142-3_1_2_node_65 | 0.4 | n |  | TRUE
6 | bus_LV_1142-3_1_2_node_15 | 0.4 | n |  | TRUE
7 | bus_LV_1142-3_1_2_node_16 | 0.4 | n |  | TRUE
8 | bus_LV_1142-3_1_2_node_17 | 0.4 | n |  | TRUE
9 | bus_LV_1142-3_1_2_node_18 | 0.4 | n |  | TRUE
10 | bus_LV_1142-3_1_2_node_33 | 0.4 | n |  | TRUE
11 | bus_LV_1142-3_1_2_node_51 | 0.4 | n |  | TRUE
12 | bus_LV_1142-3_1_2_node_31 | 0.4 | n |  | TRUE
13 | bus_LV_1142-3_1_2_node_32 | 0.4 | n |  | TRUE
14 | bus_LV_1142-3_1_2_node_35 | 0.4 | n |  | TRUE
15 | bus_LV_1142-3_1_2_node_69 | 0.4 | n |  | TRUE
16 | bus_LV_1142-3_1_2_node_39 | 0.4 | n |  | TRUE
17 | bus_LV_1142-3_1_2_node_40 | 0.4 | n |  | TRUE
18 | bus_LV_1142-3_1_2_node_41 | 0.4 | n |  | TRUE
19 | bus_LV_1142-3_1_2_node_42 | 0.4 | n |  | TRUE
20 | bus_LV_1142-3_1_2_node_43 | 0.4 | n |  | TRUE
21 | bus_LV_1142-3_1_2_node_46 | 0.4 | n |  | TRUE
22 | bus_LV_1142-3_1_2_node_50 | 0.4 | n |  | TRUE
23 | bus_LV_1142-3_1_2_node_88 | 0.4 | n |  | TRUE
24 | bus_LV_1142-3_1_2_node_44 | 0.4 | n |  | TRUE
25 | bus_LV_1142-3_1_2_node_45 | 0.4 | n |  | TRUE
26 | bus_LV_1142-3_1_2_node_47 | 0.4 | n |  | TRUE
27 | bus_LV_1142-3_1_2_node_48 | 0.4 | n |  | TRUE
28 | bus_LV_1142-3_1_2_node_58 | 0.4 | n |  | TRUE
29 | bus_LV_1142-3_1_2_node_77 | 0.4 | n |  | TRUE
30 | bus_LV_1142-3_1_2_node_49 | 0.4 | n |  | TRUE
31 | bus_LV_1142-3_1_2_node_52 | 0.4 | n |  | TRUE
32 | bus_LV_1142-3_1_2_node_67 | 0.4 | n |  | TRUE
33 | bus_LV_1142-3_1_2_node_66 | 0.4 | n |  | TRUE
34 | bus_LV_1142-3_1_2_node_78 | 0.4 | n |  | TRUE
35 | bus_LV_1142-3_1_2_node_80 | 0.4 | n |  | TRUE
36 | bus_LV_1142-3_1_2_node_70 | 0.4 | n |  | TRUE
37 | bus_LV_1142-3_1_2_node_86 | 0.4 | n |  | TRUE
38 | bus_MV_475_1_node_135 | 20 | n |  | TRUE

## load
| name | bus | p_mw | q_mvar | const_z_percent | const_i_percent | sn_mva | scaling | in_service | type
0 | LV_1142-3_1_2_load_5 | 0 | 0.00030337 | 7.6031e-05 | 0 | 0 |  | 1 | TRUE | wye
1 | LV_1142-3_1_2_load_6 | 1 | 0.0026561 | 0.00066567 | 0 | 0 |  | 1 | TRUE | wye
2 | LV_1142-3_1_2_load_8 | 3 | 0.00064982 | 0.00016286 | 0 | 0 |  | 1 | TRUE | wye
3 | LV_1142-3_1_2_load_9 | 4 | 0.0050145 | 0.0012568 | 0 | 0 |  | 1 | TRUE | wye
4 | LV_1142-3_1_2_load_15 | 6 | 0.0027874 | 0.00069858 | 0 | 0 |  | 1 | TRUE | wye
5 | LV_1142-3_1_2_load_16 | 7 | 0.0026116 | 0.00065452 | 0 | 0 |  | 1 | TRUE | wye
6 | LV_1142-3_1_2_load_17 | 8 | 0.0015279 | 0.00038292 | 0 | 0 |  | 1 | TRUE | wye
7 | LV_1142-3_1_2_load_31 | 12 | 0.0055232 | 0.0013842 | 0 | 0 |  | 1 | TRUE | wye
8 | LV_1142-3_1_2_load_69 | 15 | 0.0015225 | 0.00038158 | 0 | 0 |  | 1 | TRUE | wye
9 | LV_1142-3_1_2_load_39 | 16 | 0.0064177 | 0.0016084 | 0 | 0 |  | 1 | TRUE | wye
10 | LV_1142-3_1_2_load_40 | 17 | 0.004837 | 0.0012123 | 0 | 0 |  | 1 | TRUE | wye
11 | LV_1142-3_1_2_load_41 | 18 | 0.0021489 | 0.00053856 | 0 | 0 |  | 1 | TRUE | wye
12 | LV_1142-3_1_2_load_43 | 20 | 0.003488 | 0.00087418 | 0 | 0 |  | 1 | TRUE | wye
13 | LV_1142-3_1_2_load_50 | 22 | 0.0010406 | 0.00026081 | 0 | 0 |  | 1 | TRUE | wye
14 | LV_1142-3_1_2_load_88 | 23 | 0.0045587 | 0.0011425 | 0 | 0 |  | 1 | TRUE | wye
15 | LV_1142-3_1_2_load_44 | 24 | 0.00065883 | 0.00016512 | 0 | 0 |  | 1 | TRUE | wye
16 | LV_1142-3_1_2_load_45 | 25 | 0.00041194 | 0.00010324 | 0 | 0 |  | 1 | TRUE | wye
17 | LV_1142-3_1_2_load_47 | 26 | 0.00041088 | 0.00010298 | 0 | 0 |  | 1 | TRUE | wye
18 | LV_1142-3_1_2_load_58 | 28 | 0.003607 | 0.000904 | 0 | 0 |  | 1 | TRUE | wye
19 | LV_1142-3_1_2_load_77 | 29 | 0.00054407 | 0.00013636 | 0 | 0 |  | 1 | TRUE | wye
20 | LV_1142-3_1_2_load_49 | 30 | 0.0033511 | 0.00083988 | 0 | 0 |  | 1 | TRUE | wye
21 | LV_1142-3_1_2_load_52 | 31 | 0.027482 | 0.0068876 | 0 | 0 |  | 1 | TRUE | wye
22 | LV_1142-3_1_2_load_67 | 32 | 0.0021814 | 0.00054671 | 0 | 0 |  | 1 | TRUE | wye
23 | LV_1142-3_1_2_load_78 | 34 | 0.0065643 | 0.0016452 | 0 | 0 |  | 1 | TRUE | wye
24 | LV_1142-3_1_2_load_80 | 35 | 0.0028099 | 0.00070422 | 0 | 0 |  | 1 | TRUE | wye
25 | LV_1142-3_1_2_load_70 | 36 | 0.0023009 | 0.00057666 | 0 | 0 |  | 1 | TRUE | wye
26 | LV_1142-3_1_2_load_86 | 37 | 0.0055171 | 0.0013827 | 0 | 0 |  | 1 | TRUE | wye

## ext_grid
| name | bus | vm_pu | va_degree | slack_weight | in_service
0 |  | 17 | 1 | 0 | 1 | TRUE

## line
| name | std_type | from_bus | to_bus | length_km | r_ohm_per_km | x_ohm_per_km | c_nf_per_km | g_us_per_km | max_i_ka | df | parallel | type | in_service
0 | LV_1142-3_1_2_line_0 | NAYY 4x150 SE | 0 | 1 | 0.0031347 | 0.208 | 0.08 | 261 | 0 | 0.27 | 1 | 1 | cs | TRUE
1 | LV_1142-3_1_2_line_1 | NAYY 4x150 SE | 0 | 2 | 0.031151 | 0.208 | 0.08 | 261 | 0 | 0.27 | 1 | 1 | cs | TRUE
2 | LV_1142-3_1_2_line_2 | NAYY 4x150 SE | 1 | 3 | 0.0065395 | 0.208 | 0.08 | 261 | 0 | 0.27 | 1 | 1 | cs | TRUE
3 | LV_1142-3_1_2_line_3 | NAYY 4x150 SE | 2 | 4 | 0.03638 | 0.208 | 0.08 | 261 | 0 | 0.27 | 1 | 1 | cs | TRUE
4 | LV_1142-3_1_2_line_4 | NAYY 4x150 SE | 4 | 5 | 0.043754 | 0.208 | 0.08 | 261 | 0 | 0.27 | 1 | 1 | cs | TRUE
5 | LV_1142-3_1_2_line_5 | NAYY 4x150 SE | 5 | 33 | 0.045022 | 0.208 | 0.08 | 261 | 0 | 0.27 | 1 | 1 | cs | TRUE
6 | LV_1142-3_1_2_line_6 | NAYY 4x150 SE | 6 | 7 | 0.031846 | 0.208 | 0.08 | 261 | 0 | 0.27 | 1 | 1 | cs | TRUE
7 | LV_1142-3_1_2_line_7 | NAYY 4x150 SE | 6 | 8 | 0.0085429 | 0.208 | 0.08 | 261 | 0 | 0.27 | 1 | 1 | cs | TRUE
8 | LV_1142-3_1_2_line_8 | NAYY 4x150 SE | 7 | 9 | 0.01558 | 0.208 | 0.08 | 261 | 0 | 0.27 | 1 | 1 | cs | TRUE
9 | LV_1142-3_1_2_line_9 | NAYY 4x150 SE | 9 | 10 | 0.026671 | 0.208 | 0.08 | 261 | 0 | 0.27 | 1 | 1 | cs | TRUE
10 | LV_1142-3_1_2_line_10 | NAYY 4x150 SE | 9 | 11 | 0.007915 | 0.208 | 0.08 | 261 | 0 | 0.27 | 1 | 1 | cs | TRUE
11 | LV_1142-3_1_2_line_11 | NAYY 4x150 SE | 10 | 12 | 0.024976 | 0.208 | 0.08 | 261 | 0 | 0.27 | 1 | 1 | cs | TRUE
12 | LV_1142-3_1_2_line_12 | NAYY 4x150 SE | 11 | 31 | 0.04867 | 0.208 | 0.08 | 261 | 0 | 0.27 | 1 | 1 | cs | TRUE
13 | LV_1142-3_1_2_line_13 | NAYY 4x150 SE | 11 | 30 | 0.017553 | 0.208 | 0.08 | 261 | 0 | 0.27 | 1 | 1 | cs | TRUE
14 | LV_1142-3_1_2_line_14 | NAYY 4x150 SE | 12 | 13 | 0.004351 | 0.208 | 0.08 | 261 | 0 | 0.27 | 1 | 1 | cs | TRUE
15 | LV_1142-3_1_2_line_15 | NAYY 4x150 SE | 13 | 14 | 0.018622 | 0.208 | 0.08 | 261 | 0 | 0.27 | 1 | 1 | cs | TRUE
16 | LV_1142-3_1_2_line_16 | NAYY 4x150 SE | 14 | 15 | 0.058785 | 0.208 | 0.08 | 261 | 0 | 0.27 | 1 | 1 | cs | TRUE
17 | LV_1142-3_1_2_line_17 | NAYY 4x150 SE | 15 | 36 | 0.017554 | 0.208 | 0.08 | 261 | 0 | 0.27 | 1 | 1 | cs | TRUE
18 | LV_1142-3_1_2_line_18 | NAYY 4x150 SE | 16 | 17 | 0.049884 | 0.208 | 0.08 | 261 | 0 | 0.27 | 1 | 1 | cs | TRUE
19 | LV_1142-3_1_2_line_19 | NAYY 4x150 SE | 16 | 18 | 0.02717 | 0.208 | 0.08 | 261 | 0 | 0.27 | 1 | 1 | cs | TRUE
20 | LV_1142-3_1_2_line_20 | NAYY 4x150 SE | 17 | 19 | 0.029609 | 0.208 | 0.08 | 261 | 0 | 0.27 | 1 | 1 | cs | TRUE
21 | LV_1142-3_1_2_line_21 | NAYY 4x150 SE | 18 | 20 | 0.0024682 | 0.208 | 0.08 | 261 | 0 | 0.27 | 1 | 1 | cs | TRUE
22 | LV_1142-3_1_2_line_22 | NAYY 4x150 SE | 19 | 21 | 0.052257 | 0.208 | 0.08 | 261 | 0 | 0.27 | 1 | 1 | cs | TRUE
23 | LV_1142-3_1_2_line_23 | NAYY 4x150 SE | 19 | 22 | 0.00071195 | 0.208 | 0.08 | 261 | 0 | 0.27 | 1 | 1 | cs | TRUE
24 | LV_1142-3_1_2_line_24 | NAYY 4x150 SE | 20 | 23 | 0.057089 | 0.208 | 0.08 | 261 | 0 | 0.27 | 1 | 1 | cs | TRUE
25 | LV_1142-3_1_2_line_25 | NAYY 4x150 SE | 21 | 27 | 0.009012 | 0.208 | 0.08 | 261 | 0 | 0.27 | 1 | 1 | cs | TRUE
26 | LV_1142-3_1_2_line_26 | NAYY 4x150 SE | 21 | 24 | 0.017085 | 0.208 | 0.08 | 261 | 0 | 0.27 | 1 | 1 | cs | TRUE
27 | LV_1142-3_1_2_line_27 | NAYY 4x150 SE | 22 | 30 | 0.012083 | 0.208 | 0.08 | 261 | 0 | 0.27 | 1 | 1 | cs | TRUE
28 | LV_1142-3_1_2_line_28 | NAYY 4x150 SE | 24 | 25 | 0.0017384 | 0.208 | 0.08 | 261 | 0 | 0.27 | 1 | 1 | cs | TRUE
29 | LV_1142-3_1_2_line_29 | NAYY 4x150 SE | 25 | 26 | 0.016759 | 0.208 | 0.08 | 261 | 0 | 0.27 | 1 | 1 | cs | TRUE
30 | LV_1142-3_1_2_line_30 | NAYY 4x150 SE | 26 | 28 | 0.036683 | 0.208 | 0.08 | 261 | 0 | 0.27 | 1 | 1 | cs | TRUE
31 | LV_1142-3_1_2_line_31 | NAYY 4x150 SE | 27 | 29 | 0.025131 | 0.208 | 0.08 | 261 | 0 | 0.27 | 1 | 1 | cs | TRUE
32 | LV_1142-3_1_2_line_32 | NAYY 4x150 SE | 28 | 32 | 0.021193 | 0.208 | 0.08 | 261 | 0 | 0.27 | 1 | 1 | cs | TRUE
33 | LV_1142-3_1_2_line_33 | NAYY 4x150 SE | 29 | 33 | 0.021047 | 0.208 | 0.08 | 261 | 0 | 0.27 | 1 | 1 | cs | TRUE
34 | LV_1142-3_1_2_line_34 | NAYY 4x150 SE | 32 | 35 | 0.014 | 0.208 | 0.08 | 261 | 0 | 0.27 | 1 | 1 | cs | TRUE
35 | LV_1142-3_1_2_line_35 | NAYY 4x150 SE | 33 | 34 | 0.016452 | 0.208 | 0.08 | 261 | 0 | 0.27 | 1 | 1 | cs | TRUE
36 | LV_1142-3_1_2_line_36 | NAYY 4x150 SE | 34 | 37 | 0.022866 | 0.208 | 0.08 | 261 | 0 | 0.27 | 1 | 1 | cs | TRUE

## trafo
| name | std_type | hv_bus | lv_bus | sn_mva | vn_hv_kv | vn_lv_kv | vk_percent | vkr_percent | pfe_kw | i0_percent | shift_degree | tap_side | tap_neutral | tap_min | tap_max | tap_step_percent | tap_step_degree | tap_pos | tap_phase_shifter | parallel | df | in_service
0 | LV_1142-3_1_2_trafo_40 | 0.25 MVA 20/0.4 kV | 38 | 17 | 0.25 | 20 | 0.4 | 6 | 1.44 | 0.8 | 0.32 | 150 | hv | 0 | -2 | 2 | 2.5 | 0 | 0 | FALSE | 1 | 1 | TRUE

## line_geodata
| x0 | y0 | x1 | y1 | x2 | y2 | x3 | y3 | x4 | y4 | x5 | y5 | x6 | y6 | x7 | y7
0 | 2633929.0228 | 1229753.3855 | 2633926.1731 | 1229752.0796
1 | 2633956.1686 | 1229768.5501 | 2633939.3664 | 1229758.1257 | 2633929.0228 | 1229753.3855
2 | 2633920.2281 | 1229749.3551 | 2633926.1731 | 1229752.0796
3 | 2633956.1686 | 1229768.5501 | 2633971.6288 | 1229781.8353 | 2633982.3953 | 1229793.6658
4 | 2634008.4394 | 1229828.7963 | 2633985.156 | 1229796.6993 | 2633982.3953 | 1229793.6658
5 | 2634008.4394 | 1229828.7963 | 2634019.5552 | 1229818.9093 | 2634022.4254 | 1229816.3575 | 2634039.9978 | 1229796.7014
6 | 2634148.4055 | 1229722.1599 | 2634135.9535 | 1229692.8489
7 | 2634151.7458 | 1229730.0228 | 2634148.4055 | 1229722.1599
8 | 2634127.117 | 1229680.2957 | 2634133.5316 | 1229687.1477 | 2634135.9535 | 1229692.8489
9 | 2634127.117 | 1229680.2957 | 2634141.6002 | 1229657.8761
10 | 2634122.8594 | 1229686.9754 | 2634127.117 | 1229680.2957
11 | 2634141.6002 | 1229657.8761 | 2634150.3131 | 1229644.3845 | 2634152.1442 | 1229642.1159 | 2634156.3953 | 1229637.8821
12 | 2634122.8594 | 1229686.9754 | 2634086.264 | 1229654.8887
13 | 2634122.8594 | 1229686.9754 | 2634113.4118 | 1229701.7693
14 | 2634159.654 | 1229634.999 | 2634156.3953 | 1229637.8821
15 | 2634159.654 | 1229634.999 | 2634160.7995 | 1229638.6745 | 2634161.6402 | 1229641.3365 | 2634162.3455 | 1229641.1849 | 2634163.7825 | 1229641.5823 | 2634165.3645 | 1229643.1145 | 2634167.2652 | 1229645.8604 | 2634169.3803 | 1229649.5193
16 | 2634169.3803 | 1229649.5193 | 2634169.8089 | 1229652.7237 | 2634177.2886 | 1229685.1419 | 2634182.9251 | 1229704.7974 | 2634183.5623 | 1229706.5178
17 | 2634183.5623 | 1229706.5178 | 2634187.5051 | 1229717.1646 | 2634190.2029 | 1229722.748
18 | 2634151.6491 | 1229777.6514 | 2634135.4506 | 1229750.0972 | 2634125.2347 | 1229735.3727
19 | 2634151.6491 | 1229777.6514 | 2634160.5811 | 1229792.8451 | 2634164.8302 | 1229801.3923
20 | 2634106.5251 | 1229712.553 | 2634116.6084 | 1229722.9393 | 2634125.2347 | 1229735.3727
21 | 2634165.929 | 1229803.6024 | 2634164.8302 | 1229801.3923
22 | 2634106.5251 | 1229712.553 | 2634100.2883 | 1229722.2676 | 2634094.0515 | 1229731.9823 | 2634076.7821 | 1229755.5423
23 | 2634106.9083 | 1229711.9529 | 2634106.5251 | 1229712.553
24 | 2634191.343 | 1229854.723 | 2634165.929 | 1229803.6024
25 | 2634070.767 | 1229762.2675 | 2634076.7821 | 1229755.5423
26 | 2634076.7821 | 1229755.5423 | 2634087.3299 | 1229768.9824
27 | 2634113.4118 | 1229701.7693 | 2634106.9083 | 1229711.9529
28 | 2634087.3299 | 1229768.9824 | 2634088.4031 | 1229770.3499
29 | 2634088.4031 | 1229770.3499 | 2634093.3562 | 1229776.6611 | 2634099.0192 | 1229781.1518 | 2634100.3944 | 1229781.7724
30 | 2634100.3944 | 1229781.7724 | 2634112.1957 | 1229787.0976 | 2634118.2578 | 1229791.9909 | 2634124.8896 | 1229806.492
31 | 2634070.767 | 1229762.2675 | 2634054.0218 | 1229781.0071
32 | 2634124.8896 | 1229806.492 | 2634133.7038 | 1229825.7651
33 | 2634039.9978 | 1229796.7014 | 2634054.0218 | 1229781.0071
34 | 2634139.5263 | 1229838.4967 | 2634133.7038 | 1229825.7651
35 | 2634039.9978 | 1229796.7014 | 2634051.8558 | 1229808.1053
36 | 2634051.8558 | 1229808.1053 | 2634068.3367 | 1229823.9551

## bus_geodata
| x | y | coords
0 | 2633929.0228 | 1229753.3855
1 | 2633926.1731 | 1229752.0796
2 | 2633956.1686 | 1229768.5501
3 | 2633920.2281 | 1229749.3551
4 | 2633982.3954 | 1229793.6658
5 | 2634008.4394 | 1229828.7963
6 | 2634148.4055 | 1229722.1599
7 | 2634135.9535 | 1229692.8489
8 | 2634151.7458 | 1229730.0228
9 | 2634127.117 | 1229680.2957
10 | 2634141.6002 | 1229657.8761
11 | 2634122.8594 | 1229686.9754
12 | 2634156.3953 | 1229637.8821
13 | 2634159.654 | 1229634.999
14 | 2634169.3803 | 1229649.5193
15 | 2634183.5623 | 1229706.5178
16 | 2634151.6491 | 1229777.6514
17 | 2634125.2347 | 1229735.3727
18 | 2634164.8302 | 1229801.3923
19 | 2634106.5251 | 1229712.553
20 | 2634165.929 | 1229803.6024
21 | 2634076.7821 | 1229755.5423
22 | 2634106.9083 | 1229711.9529
23 | 2634191.343 | 1229854.723
24 | 2634087.3299 | 1229768.9824
25 | 2634088.4031 | 1229770.3499
26 | 2634100.3944 | 1229781.7724
27 | 2634070.767 | 1229762.2675
28 | 2634124.8896 | 1229806.492
29 | 2634054.0218 | 1229781.0071
30 | 2634113.4118 | 1229701.7693
31 | 2634086.264 | 1229654.8887
32 | 2634133.7038 | 1229825.7651
33 | 2634039.9978 | 1229796.7014
34 | 2634051.8558 | 1229808.1053
35 | 2634139.5263 | 1229838.4967
36 | 2634190.2029 | 1229722.748
37 | 2634068.3367 | 1229823.9551
38 | 2634106.5251 | 1229712.553

## line_std_types
| c_nf_per_km | r_ohm_per_km | x_ohm_per_km | max_i_ka | type | q_mm2 | alpha | voltage_rating
NAYY 4x50 SE | 210 | 0.642 | 0.083 | 0.142 | cs | 50 | 0.00403 | LV
NAYY 4x120 SE | 264 | 0.225 | 0.08 | 0.242 | cs | 120 | 0.00403 | LV
NAYY 4x150 SE | 261 | 0.208 | 0.08 | 0.27 | cs | 150 | 0.00403 | LV
NA2XS2Y 1x95 RM/25 12/20 kV | 216 | 0.313 | 0.132 | 0.252 | cs | 95 | 0.00403 | MV
NA2XS2Y 1x185 RM/25 12/20 kV | 273 | 0.161 | 0.117 | 0.362 | cs | 185 | 0.00403 | MV
NA2XS2Y 1x240 RM/25 12/20 kV | 304 | 0.122 | 0.112 | 0.421 | cs | 240 | 0.00403 | MV
NA2XS2Y 1x95 RM/25 6/10 kV | 315 | 0.313 | 0.123 | 0.249 | cs | 95 | 0.00403 | MV
NA2XS2Y 1x185 RM/25 6/10 kV | 406 | 0.161 | 0.11 | 0.358 | cs | 185 | 0.00403 | MV
NA2XS2Y 1x240 RM/25 6/10 kV | 456 | 0.122 | 0.105 | 0.416 | cs | 240 | 0.00403 | MV
NA2XS2Y 1x150 RM/25 12/20 kV | 250 | 0.206 | 0.116 | 0.319 | cs | 150 | 0.00403 | MV
NA2XS2Y 1x120 RM/25 12/20 kV | 230 | 0.253 | 0.119 | 0.283 | cs | 120 | 0.00403 | MV
NA2XS2Y 1x70 RM/25 12/20 kV | 190 | 0.443 | 0.132 | 0.22 | cs | 70 | 0.00403 | MV
NA2XS2Y 1x150 RM/25 6/10 kV | 360 | 0.206 | 0.11 | 0.315 | cs | 150 | 0.00403 | MV
NA2XS2Y 1x120 RM/25 6/10 kV | 340 | 0.253 | 0.113 | 0.28 | cs | 120 | 0.00403 | MV
NA2XS2Y 1x70 RM/25 6/10 kV | 280 | 0.443 | 0.123 | 0.217 | cs | 70 | 0.00403 | MV
N2XS(FL)2Y 1x120 RM/35 64/110 kV | 112 | 0.153 | 0.166 | 0.366 | cs | 120 | 0.00393 | HV
N2XS(FL)2Y 1x185 RM/35 64/110 kV | 125 | 0.099 | 0.156 | 0.457 | cs | 185 | 0.00393 | HV
N2XS(FL)2Y 1x240 RM/35 64/110 kV | 135 | 0.075 | 0.149 | 0.526 | cs | 240 | 0.00393 | HV
N2XS(FL)2Y 1x300 RM/35 64/110 kV | 144 | 0.06 | 0.144 | 0.588 | cs | 300 | 0.00393 | HV
15-AL1/3-ST1A 0.4 | 11 | 1.8769 | 0.35 | 0.105 | ol | 16 | 0.00403 | LV
24-AL1/4-ST1A 0.4 | 11.25 | 1.2012 | 0.335 | 0.14 | ol | 24 | 0.00403 | LV
48-AL1/8-ST1A 0.4 | 12.2 | 0.5939 | 0.3 | 0.21 | ol | 48 | 0.00403 | LV
94-AL1/15-ST1A 0.4 | 13.2 | 0.306 | 0.29 | 0.35 | ol | 94 | 0.00403 | LV
34-AL1/6-ST1A 10.0 | 9.7 | 0.8342 | 0.36 | 0.17 | ol | 34 | 0.00403 | MV
48-AL1/8-ST1A 10.0 | 10.1 | 0.5939 | 0.35 | 0.21 | ol | 48 | 0.00403 | MV
70-AL1/11-ST1A 10.0 | 10.4 | 0.4132 | 0.339 | 0.29 | ol | 70 | 0.00403 | MV
94-AL1/15-ST1A 10.0 | 10.75 | 0.306 | 0.33 | 0.35 | ol | 94 | 0.00403 | MV
122-AL1/20-ST1A 10.0 | 11.1 | 0.2376 | 0.323 | 0.41 | ol | 122 | 0.00403 | MV
149-AL1/24-ST1A 10.0 | 11.25 | 0.194 | 0.315 | 0.47 | ol | 149 | 0.00403 | MV
34-AL1/6-ST1A 20.0 | 9.15 | 0.8342 | 0.382 | 0.17 | ol | 34 | 0.00403 | MV
48-AL1/8-ST1A 20.0 | 9.5 | 0.5939 | 0.372 | 0.21 | ol | 48 | 0.00403 | MV
70-AL1/11-ST1A 20.0 | 9.7 | 0.4132 | 0.36 | 0.29 | ol | 70 | 0.00403 | MV
94-AL1/15-ST1A 20.0 | 10 | 0.306 | 0.35 | 0.35 | ol | 94 | 0.00403 | MV
122-AL1/20-ST1A 20.0 | 10.3 | 0.2376 | 0.344 | 0.41 | ol | 122 | 0.00403 | MV
149-AL1/24-ST1A 20.0 | 10.5 | 0.194 | 0.337 | 0.47 | ol | 149 | 0.00403 | MV
184-AL1/30-ST1A 20.0 | 10.75 | 0.1571 | 0.33 | 0.535 | ol | 184 | 0.00403 | MV
243-AL1/39-ST1A 20.0 | 11 | 0.1188 | 0.32 | 0.645 | ol | 243 | 0.00403 | MV
48-AL1/8-ST1A 110.0 | 8 | 0.5939 | 0.46 | 0.21 | ol | 48 | 0.00403 | HV
70-AL1/11-ST1A 110.0 | 8.4 | 0.4132 | 0.45 | 0.29 | ol | 70 | 0.00403 | HV
94-AL1/15-ST1A 110.0 | 8.65 | 0.306 | 0.44 | 0.35 | ol | 94 | 0.00403 | HV
122-AL1/20-ST1A 110.0 | 8.5 | 0.2376 | 0.43 | 0.41 | ol | 122 | 0.00403 | HV
149-AL1/24-ST1A 110.0 | 8.75 | 0.194 | 0.41 | 0.47 | ol | 149 | 0.00403 | HV
184-AL1/30-ST1A 110.0 | 8.8 | 0.1571 | 0.4 | 0.535 | ol | 184 | 0.00403 | HV
243-AL1/39-ST1A 110.0 | 9 | 0.1188 | 0.39 | 0.645 | ol | 243 | 0.00403 | HV
305-AL1/39-ST1A 110.0 | 9.2 | 0.0949 | 0.38 | 0.74 | ol | 305 | 0.00403 | HV
490-AL1/64-ST1A 110.0 | 9.75 | 0.059 | 0.37 | 0.96 | ol | 490 | 0.00403 | HV
679-AL1/86-ST1A 110.0 | 9.95 | 0.042 | 0.36 | 1.15 | ol | 679 | 0.00403 | HV
490-AL1/64-ST1A 220.0 | 10 | 0.059 | 0.285 | 0.96 | ol | 490 | 0.00403 | HV
679-AL1/86-ST1A 220.0 | 11.7 | 0.042 | 0.275 | 1.15 | ol | 679 | 0.00403 | HV
490-AL1/64-ST1A 380.0 | 11 | 0.059 | 0.253 | 0.96 | ol | 490 | 0.00403 | HV
679-AL1/86-ST1A 380.0 | 14.6 | 0.042 | 0.25 | 1.15 | ol | 679 | 0.00403 | HV

## trafo_std_types
| i0_percent | pfe_kw | vkr_percent | sn_mva | vn_lv_kv | vn_hv_kv | vk_percent | shift_degree | vector_group | tap_side | tap_neutral | tap_min | tap_max | tap_step_degree | tap_step_percent | tap_phase_shifter
160 MVA 380/110 kV | 0.06 | 60 | 0.25 | 160 | 110 | 380 | 12.2 | 0 | Yy0 | hv | 0 | -9 | 9 | 0 | 1.5 | FALSE
100 MVA 220/110 kV | 0.06 | 55 | 0.26 | 100 | 110 | 220 | 12 | 0 | Yy0 | hv | 0 | -9 | 9 | 0 | 1.5 | FALSE
63 MVA 110/20 kV | 0.04 | 22 | 0.32 | 63 | 20 | 110 | 18 | 150 | YNd5 | hv | 0 | -9 | 9 | 0 | 1.5 | FALSE
40 MVA 110/20 kV | 0.05 | 18 | 0.34 | 40 | 20 | 110 | 16.2 | 150 | YNd5 | hv | 0 | -9 | 9 | 0 | 1.5 | FALSE
25 MVA 110/20 kV | 0.07 | 14 | 0.41 | 25 | 20 | 110 | 12 | 150 | YNd5 | hv | 0 | -9 | 9 | 0 | 1.5 | FALSE
63 MVA 110/10 kV | 0.04 | 22 | 0.32 | 63 | 10 | 110 | 18 | 150 | YNd5 | hv | 0 | -9 | 9 | 0 | 1.5 | FALSE
40 MVA 110/10 kV | 0.05 | 18 | 0.34 | 40 | 10 | 110 | 16.2 | 150 | YNd5 | hv | 0 | -9 | 9 | 0 | 1.5 | FALSE
25 MVA 110/10 kV | 0.07 | 14 | 0.41 | 25 | 10 | 110 | 12 | 150 | YNd5 | hv | 0 | -9 | 9 | 0 | 1.5 | FALSE
0.25 MVA 20/0.4 kV | 0.32 | 0.8 | 1.44 | 0.25 | 0.4 | 20 | 6 | 150 | Yzn5 | hv | 0 | -2 | 2 | 0 | 2.5 | FALSE
0.4 MVA 20/0.4 kV | 0.3375 | 1.35 | 1.425 | 0.4 | 0.4 | 20 | 6 | 150 | Dyn5 | hv | 0 | -2 | 2 | 0 | 2.5 | FALSE
0.63 MVA 20/0.4 kV | 0.2619 | 1.65 | 1.206 | 0.63 | 0.4 | 20 | 6 | 150 | Dyn5 | hv | 0 | -2 | 2 | 0 | 2.5 | FALSE
0.25 MVA 10/0.4 kV | 0.24 | 0.6 | 1.2 | 0.25 | 0.4 | 10 | 4 | 150 | Dyn5 | hv | 0 | -2 | 2 | 0 | 2.5 | FALSE
0.4 MVA 10/0.4 kV | 0.2375 | 0.95 | 1.325 | 0.4 | 0.4 | 10 | 4 | 150 | Dyn5 | hv | 0 | -2 | 2 | 0 | 2.5 | FALSE
0.63 MVA 10/0.4 kV | 0.1873 | 1.18 | 1.0794 | 0.63 | 0.4 | 10 | 4 | 150 | Dyn5 | hv | 0 | -2 | 2 | 0 | 2.5 | FALSE

## trafo3w_std_types
| sn_hv_mva | sn_mv_mva | sn_lv_mva | vn_hv_kv | vn_mv_kv | vn_lv_kv | vk_hv_percent | vk_mv_percent | vk_lv_percent | vkr_hv_percent | vkr_mv_percent | vkr_lv_percent | pfe_kw | i0_percent | shift_mv_degree | shift_lv_degree | vector_group | tap_side | tap_neutral | tap_min | tap_max | tap_step_percent
63/25/38 MVA 110/20/10 kV | 63 | 25 | 38 | 110 | 20 | 10 | 10.4 | 10.4 | 10.4 | 0.28 | 0.32 | 0.35 | 35 | 0.89 | 0 | 0 | YN0yn0yn0 | hv | 0 | -10 | 10 | 1.2
63/25/38 MVA 110/10/10 kV | 63 | 25 | 38 | 110 | 10 | 10 | 10.4 | 10.4 | 10.4 | 0.28 | 0.32 | 0.35 | 35 | 0.89 | 0 | 0 | YN0yn0yn0 | hv | 0 | -10 | 10 | 1.2

## fuse_std_types
| fuse_type | i_rated_a | t_avg | t_min | t_total | x_avg | x_min | x_total
HV 100A | HV 100A | 100 | 0 | [10.0, 3.64, 0.854, 0.281, 0.1, 0.0531, 0.022, 0.01] | [10.0, 4.267, 1.21, 0.403, 0.1, 0.058, 0.022, 0.01] | 0 | [300.0, 350.0, 450.0, 550.0, 700.0, 850.0, 1200.0, 1752.0] | [600.0, 700.0, 900.0, 1150.0, 1665.0, 2000.0, 3000.0, 4313.0]
HV 10A | HV 10A | 10 | 0 | [10.0, 1675.0, 0.344, 0.156, 0.1, 0.0417, 0.0171, 0.01] | [10.0, 1.3, 0.3, 0.155, 0.1, 0.0555, 0.023, 0.01] | 0 | [30.0, 32.0, 35.0, 37.0, 39.0, 50.0, 70.0, 88.0] | [60.0, 70.0, 80.0, 87.0, 94.0, 110.0, 150.0, 216.0]
HV 125A | HV 125A | 125 | 0 | [10.0, 1.82, 0.344, 0.1, 0.0467, 0.0269, 0.01] | [10.0, 2.478, 0.426, 0.1, 0.0427, 0.0211, 0.01] | 0 | [375.0, 500.0, 700.0, 925.0, 1200.0, 1500.0, 2341.0] | [750.0, 1000.0, 1500.0, 2200.0, 3000.0, 4000.0, 5765.0]
HV 160A | HV 160A | 160 | 0 | [10.0, 4.15, 1.03, 0.198, 0.1, 0.051, 0.0172, 0.01] | [10.0, 2.3, 0.734, 0.274, 0.1, 0.046, 0.0177, 0.01] | 0 | [480.0, 550.0, 700.0, 1000.0, 1260.0, 1600.0, 2500.0, 3227.0] | [960.0, 1300.0, 1700.0, 2200.0, 2996.0, 4000.0, 6000.0, 7946.0]
HV 16A | HV 16A | 16 | 0 | [10.0, 0.352, 0.164, 0.1, 0.0649, 0.0342, 0.01] | [10.0, 2.34, 0.722, 0.181, 0.1, 0.055, 0.0296, 0.01] | 0 | [48.0, 60.0, 65.0, 71.0, 80.0, 100.0, 162.0] | [96.0, 110.0, 125.0, 150.0, 168.0, 200.0, 250.0, 398.0]
HV 200A | HV 200A | 200 | 0 | [10.0, 4.267, 1.21, 0.403, 0.1, 0.058, 0.022, 0.01] | [10.0, 3.73, 1.654, 0.328, 0.1, 0.0531, 0.019, 0.01] | 0 | [600.0, 700.0, 900.0, 1150.0, 1665.0, 2000.0, 3000.0, 4313.0] | [1200.0, 1500.0, 1800.0, 2700.0, 3960.0, 5000.0, 7500.0, 10620.0]
HV 20A | HV 20A | 20 | 0 | [10.0, 1.3, 0.3, 0.155, 0.1, 0.0555, 0.023, 0.01] | [10.0, 1.3, 0.161, 0.1, 0.0611, 0.0399, 0.0141, 0.01] | 0 | [60.0, 70.0, 80.0, 87.0, 94.0, 110.0, 150.0, 216.0] | [120.0, 150.0, 200.0, 223.0, 260.0, 300.0, 450.0, 532.0]
HV 25A | HV 25A | 25 | 0 | [10.0, 2.512, 0.833, 0.299, 0.1, 0.0372, 0.0223, 0.01] | [10.0, 3.125, 0.597, 0.198, 0.1, 0.0378, 0.022, 0.01] | 0 | [75.0, 82.0, 90.0, 100.0, 124.0, 170.0, 200.0, 289.0] | [150.0, 170.0, 210.0, 250.0, 294.0, 400.0, 500.0, 711.0]
HV 31.5A | HV 31.5A | 31.5 | 0 | [10.0, 2.34, 0.722, 0.181, 0.1, 0.055, 0.0296, 0.01] | [10.0, 2.84, 0.368, 0.164, 0.1, 0.0621, 0.0378, 0.0195, 0.01] | 0 | [95.0, 110.0, 125.0, 150.0, 165.0, 200.0, 250.0, 390.0] | [189.0, 220.0, 300.0, 350.0, 393.0, 450.0, 530.0, 700.0, 960.0]
HV 40A | HV 40A | 40 | 0 | [10.0, 1.3, 0.161, 0.1, 0.0611, 0.0399, 0.0141, 0.01] | [10.0, 2.05, 0.369, 0.198, 0.1, 0.051, 0.0298, 0.01] | 0 | [120.0, 150.0, 200.0, 223.0, 260.0, 300.0, 450.0, 532.0] | [240.0, 300.0, 400.0, 450.0, 530.0, 650.0, 800.0, 1311.0]
HV 50A | HV 50A | 50 | 0 | [10.0, 3.215, 0.597, 0.198, 0.1, 0.0378, 0.022, 0.01] | [10.0, 3.64, 0.854, 0.281, 0.1, 0.0531, 0.022, 0.01] | 0 | [150.0, 170.0, 210.0, 250.0, 294.0, 400.0, 500.0, 711.0] | [300.0, 350.0, 450.0, 550.0, 700.0, 850.0, 1200.0, 1752.0]
HV 6.3A | HV 6.3A | 6.3 | 0 | [10.0, 1.39, 0.344, 0.168, 0.1, 0.056, 0.0263, 0.01] | [10.0, 1.711, 0.516, 0.198, 0.1, 0.0634, 0.0303, 0.01] | 0 | [19.0, 19.5, 20.4, 20.8, 22.0, 25.0, 32.0, 48.0] | [38.0, 40.0, 43.0, 48.0, 53.0, 60.0, 75.0, 118.0]
HV 63A | HV 63A | 63 | 0 | [10.0, 2.84, 0.368, 0.164, 0.1, 0.0621, 0.0378, 0.0195, 0.01] | [10.0, 1.82, 0.344, 0.1, 0.0467, 0.0269, 0.01] | 0 | [189.0, 220.0, 300.0, 350.0, 393.0, 450.0, 530.0, 700.0, 961.0] | [378.0, 500.0, 700.0, 934.0, 1200.0, 1500.0, 2366.0]
HV 80A | HV 80A | 80 | 0 | [10.0, 2.05, 0.369, 0.198, 0.1, 0.051, 0.0298, 0.01] | [10.0, 4.15, 1.03, 0.198, 0.1, 0.051, 0.0172, 0.01] | 0 | [240.0, 300.0, 400.0, 450.0, 530.0, 650.0, 800.0, 1311.0] | [480.0, 550.0, 700.0, 1000.0, 1260.0, 1600.0, 2500.0, 3227.0]
Siemens NH-1-100 | Siemens NH-1-100 | 100 | [5400.0, 2000.0, 400.0, 20.0, 1.0, 0.2, 0.012, 0.004] | 0 | 0 | [150.0, 190.0, 250.0, 430.0, 900.0, 1250.0, 2700.0, 3600.0] | 0 | 0
Siemens NH-1-125 | Siemens NH-1-125 | 125 | [4800.0, 120.0, 7.0, 0.1, 0.004] | 0 | 0 | [180.0, 400.0, 740.0, 2000.0, 4250.0] | 0 | 0
Siemens NH-1-16 | Siemens NH-1-16 | 16 | [4000.0, 400.0, 2.0, 0.1, 0.04, 0.01] | 0 | 0 | [26.0, 35.0, 75.0, 150.0, 200.0, 300.0] | 0 | 0
Siemens NH-1-160 | Siemens NH-1-160 | 160 | [4800.0, 120.0, 7.0, 0.1, 0.004] | 0 | 0 | [210.0, 500.0, 900.0, 2300.0, 5000.0] | 0 | 0
Siemens NH-1-25 | Siemens NH-1-25 | 25 | [4000.0, 1000.0, 10.0, 0.2, 0.02, 0.01] | 0 | 0 | [40.0, 50.0, 100.0, 210.0, 400.0, 500.0] | 0 | 0
Siemens NH-1-50 | Siemens NH-1-50 | 50 | [4000.0, 40.0, 4.0, 1.0, 0.02, 0.01] | 0 | 0 | [86.0, 200.0, 300.0, 400.0, 1000.0, 1280.0] | 0 | 0
Siemens NH-1-63 | Siemens NH-1-63 | 63 | [4000.0, 100.0, 10.0, 2.0, 0.04, 0.01] | 0 | 0 | [100.0, 200.0, 300.0, 400.0, 1000.0, 1500.0] | 0 | 0
Siemens NH-1-80 | Siemens NH-1-80 | 80 | [4800.0, 120.0, 7.0, 0.1, 0.01] | 0 | 0 | [150.58, 250.0, 450.0, 1150.0, 2470.0] | 0 | 0
Siemens NH-2-1000 | Siemens NH-2-1000 | 1000 | [4800.0, 120.0, 7.0, 0.1, 0.004] | 0 | 0 | [1900.0, 3500.0, 8400.0, 24000.0, 52000.0] | 0 | 0
Siemens NH-2-200 | Siemens NH-2-200 | 200 | [4800.0, 120.0, 7.0, 0.1, 0.004] | 0 | 0 | [280.0, 650.0, 1200.0, 3000.0, 7000.0] | 0 | 0
Siemens NH-2-224 | Siemens NH-2-224 | 224 | [4800.0, 120.0, 7.0, 0.2, 0.04, 0.004] | 0 | 0 | [400.0, 750.0, 1453.0, 3025.0, 4315.0, 7600.0] | 0 | 0
Siemens NH-2-250 | Siemens NH-2-250 | 250 | [4800.0, 120.0, 7.0, 0.1, 0.004] | 0 | 0 | [450.0, 800.0, 1650.0, 4000.0, 8500.0] | 0 | 0
Siemens NH-2-315 | Siemens NH-2-315 | 315 | [4800.0, 120.0, 7.0, 0.1, 0.004] | 0 | 0 | [550.0, 920.0, 1900.0, 5000.0, 11000.0] | 0 | 0
Siemens NH-2-355 | Siemens NH-2-355 | 355 | [4800.0, 120.0, 6.0, 0.1, 0.004] | 0 | 0 | [650.0, 1116.27, 2350.0, 5840.0, 12790.0] | 0 | 0
Siemens NH-2-400 | Siemens NH-2-400 | 400 | [4800.0, 120.0, 7.0, 0.1, 0.004] | 0 | 0 | [720.0, 1350.0, 2800.0, 6500.0, 15000.0] | 0 | 0
Siemens NH-2-425 | Siemens NH-2-425 | 425 | [4800.0, 120.0, 7.0, 0.1, 0.004] | 0 | 0 | [850.0, 1500.0, 3050.0, 7500.0, 16500.0] | 0 | 0
Siemens NH-2-630 | Siemens NH-2-630 | 630 | [4800.0, 120.0, 7.0, 0.1, 0.004] | 0 | 0 | [1200.0, 2000.0, 4800.0, 12000.0, 26000.0] | 0 | 0

## res_bus
| vm_pu | va_degree | p_mw | q_mvar
0 | 0.99115 | -0.062104 | 0.00030337 | 7.6031e-05
1 | 0.99114 | -0.062209 | 0.0026561 | 0.00066567
2 | 0.99131 | -0.060961 | 0 | 0
3 | 0.99113 | -0.062253 | 0.00064982 | 0.00016286
4 | 0.9915 | -0.059626 | 0.0050145 | 0.0012568
5 | 0.99204 | -0.055793 | 0 | 0
6 | 0.99412 | -0.041182 | 0.0027874 | 0.00069858
7 | 0.99431 | -0.039794 | 0.0026116 | 0.00065452
8 | 0.9941 | -0.041314 | 0.0015279 | 0.00038292
9 | 0.99447 | -0.038704 | 0 | 0
10 | 0.99411 | -0.041224 | 0 | 0
11 | 0.99465 | -0.037403 | 0 | 0
12 | 0.99378 | -0.043585 | 0.0055232 | 0.0013842
13 | 0.99375 | -0.043754 | 0 | 0
14 | 0.99365 | -0.044475 | 0 | 0
15 | 0.99333 | -0.04675 | 0.0015225 | 0.00038158
16 | 0.99882 | -0.0082863 | 0.0064177 | 0.0016084
17 | 1 | 0 | -0.097459 | -0.02429
18 | 0.99842 | -0.011061 | 0.0021489 | 0.00053856
19 | 0.99662 | -0.023586 | 0 | 0
20 | 0.99839 | -0.01126 | 0.003488 | 0.00087418
21 | 0.99427 | -0.040095 | 0 | 0
22 | 0.99657 | -0.023931 | 0.0010406 | 0.00026081
23 | 0.99802 | -0.013868 | 0.0045587 | 0.0011425
24 | 0.99402 | -0.041836 | 0.00065883 | 0.00016512
25 | 0.994 | -0.042002 | 0.00041194 | 0.00010324
26 | 0.99378 | -0.043528 | 0.00041088 | 0.00010298
27 | 0.994 | -0.042031 | 0 | 0
28 | 0.99333 | -0.046719 | 0.003607 | 0.000904
29 | 0.99323 | -0.047436 | 0.00054407 | 0.00013636
30 | 0.99576 | -0.029659 | 0.0033511 | 0.00083988
31 | 0.99273 | -0.050923 | 0.027482 | 0.0068876
32 | 0.99318 | -0.04779 | 0.0021814 | 0.00054671
33 | 0.9926 | -0.051852 | 0 | 0
34 | 0.99232 | -0.053866 | 0.0065643 | 0.0016452
35 | 0.99312 | -0.048188 | 0.0028099 | 0.00070422
36 | 0.99327 | -0.047159 | 0.0023009 | 0.00057666
37 | 0.99214 | -0.055145 | 0.0055171 | 0.0013827
38 | 0.99998 | 149.9947 | 0 | 0

## res_line
| p_from_mw | q_from_mvar | p_to_mw | q_to_mvar | pl_mw | ql_mvar | i_from_ka | i_to_ka | i_ka | vm_from_pu | va_from_degree | vm_to_pu | va_to_degree | loading_percent
0 | 0.0033059 | 0.00082843 | -0.0033059 | -0.00082845 | 4.8184e-08 | -2.1868e-08 | 0.0049632 | 0.0049632 | 0.0049632 | 0.99115 | -0.062104 | 0.99114 | -0.062209 | 1.8382
1 | -0.0036093 | -0.00090446 | 0.0036099 | 0.00090428 | 5.7073e-07 | -1.8204e-07 | 0.0054186 | 0.0054185 | 0.0054186 | 0.99115 | -0.062104 | 0.99131 | -0.060961 | 2.0069
2 | 0.00064983 | 0.00016278 | -0.00064982 | -0.00016286 | 3.8838e-09 | -8.2786e-08 | 0.00097557 | 0.0009756 | 0.0009756 | 0.99114 | -0.062209 | 0.99113 | -0.062253 | 0.36133
3 | -0.0036099 | -0.00090428 | 0.0036106 | 0.00090407 | 6.6649e-07 | -2.1278e-07 | 0.0054185 | 0.0054183 | 0.0054185 | 0.99131 | -0.060961 | 0.9915 | -0.059626 | 2.0068
4 | -0.0086251 | -0.0021608 | 0.0086296 | 0.002162 | 4.5744e-06 | 1.1948e-06 | 0.012944 | 0.012944 | 0.012944 | 0.9915 | -0.059626 | 0.99204 | -0.055793 | 4.7941
5 | -0.0086296 | -0.002162 | 0.0086343 | 0.0021632 | 4.7068e-06 | 1.2287e-06 | 0.012944 | 0.012944 | 0.012944 | 0.99204 | -0.055793 | 0.9926 | -0.051852 | 4.794
6 | -0.0043153 | -0.0010814 | 0.0043161 | 0.0010813 | 8.2905e-07 | -9.4116e-08 | 0.0064591 | 0.006459 | 0.0064591 | 0.99412 | -0.041182 | 0.99431 | -0.039794 | 2.3923
7 | 0.0015279 | 0.00038282 | -0.0015279 | -0.00038292 | 2.7881e-08 | -1.0004e-07 | 0.002287 | 0.002287 | 0.002287 | 0.99412 | -0.041182 | 0.9941 | -0.041314 | 0.84704
8 | -0.0069276 | -0.0017358 | 0.0069287 | 0.001736 | 1.0449e-06 | 1.9978e-07 | 0.010367 | 0.010367 | 0.010367 | 0.99431 | -0.039794 | 0.99447 | -0.038704 | 3.8397
9 | 0.0093548 | 0.0023437 | -0.0093515 | -0.0023428 | 3.2607e-06 | 9.0819e-07 | 0.013997 | 0.013997 | 0.013997 | 0.99447 | -0.038704 | 0.99411 | -0.041224 | 5.1842
10 | -0.016283 | -0.0040797 | 0.016286 | 0.0040807 | 2.9319e-06 | 1.0249e-06 | 0.024364 | 0.024364 | 0.024364 | 0.99447 | -0.038704 | 0.99465 | -0.037403 | 9.0238
11 | 0.0093515 | 0.0023428 | -0.0093485 | -0.0023419 | 3.0535e-06 | 8.507e-07 | 0.013997 | 0.013997 | 0.013997 | 0.99411 | -0.041224 | 0.99378 | -0.043585 | 5.1842
12 | 0.027534 | 0.0069068 | -0.027482 | -0.0068876 | 5.1534e-05 | 1.919e-05 | 0.041193 | 0.041193 | 0.041193 | 0.99465 | -0.037403 | 0.99273 | -0.050923 | 15.2567
13 | -0.04382 | -0.010988 | 0.043867 | 0.011005 | 4.7074e-05 | 1.7877e-05 | 0.065557 | 0.065557 | 0.065557 | 0.99465 | -0.037403 | 0.99576 | -0.029659 | 24.2804
14 | 0.0038253 | 0.00095765 | -0.0038252 | -0.00095768 | 8.9058e-08 | -2.2119e-08 | 0.0057273 | 0.0057273 | 0.0057273 | 0.99378 | -0.043585 | 0.99375 | -0.043754 | 2.1212
15 | 0.0038252 | 0.00095768 | -0.0038248 | -0.00095777 | 3.8117e-07 | -9.4634e-08 | 0.0057273 | 0.0057274 | 0.0057274 | 0.99375 | -0.043754 | 0.99365 | -0.044475 | 2.1213
16 | 0.0038248 | 0.00095777 | -0.0038236 | -0.00095807 | 1.2033e-06 | -2.9839e-07 | 0.0057274 | 0.0057277 | 0.0057277 | 0.99365 | -0.044475 | 0.99333 | -0.04675 | 2.1214
17 | 0.002301 | 0.00057649 | -0.0023009 | -0.00057666 | 1.3015e-07 | -1.7717e-07 | 0.0034469 | 0.003447 | 0.003447 | 0.99333 | -0.04675 | 0.99327 | -0.047159 | 1.2767
18 | -0.016619 | -0.0041648 | 0.016638 | 0.0041715 | 1.9081e-05 | 6.6851e-06 | 0.024759 | 0.024758 | 0.024759 | 0.99882 | -0.0082863 | 1 | 0 | 9.1699
19 | 0.010201 | 0.0025564 | -0.010197 | -0.0025552 | 3.9159e-06 | 1.1506e-06 | 0.015198 | 0.015198 | 0.015198 | 0.99882 | -0.0082863 | 0.99842 | -0.011061 | 5.6288
20 | 0.08002 | 0.020118 | -0.079758 | -0.020018 | 0.00026205 | 0.0001004 | 0.11909 | 0.11909 | 0.11909 | 1 | 0 | 0.99662 | -0.023586 | 44.1089
21 | 0.0080486 | 0.0020166 | -0.0080484 | -0.0020166 | 2.216e-07 | 5.2955e-08 | 0.011995 | 0.011995 | 0.011995 | 0.99842 | -0.011061 | 0.99839 | -0.01126 | 4.4427
22 | 0.03146 | 0.0078966 | -0.031388 | -0.0078696 | 7.1957e-05 | 2.6996e-05 | 0.046975 | 0.046976 | 0.046976 | 0.99662 | -0.023586 | 0.99427 | -0.040095 | 17.3984
23 | 0.048299 | 0.012121 | -0.048296 | -0.01212 | 2.3106e-06 | 8.7942e-07 | 0.072119 | 0.072119 | 0.072119 | 0.99662 | -0.023586 | 0.99657 | -0.023931 | 26.7106
24 | 0.0045604 | 0.0011424 | -0.0045587 | -0.0011425 | 1.6457e-06 | -1.1334e-07 | 0.0067966 | 0.0067969 | 0.0067969 | 0.99839 | -0.01126 | 0.99802 | -0.013868 | 2.5174
25 | 0.021298 | 0.0053411 | -0.021293 | -0.0053391 | 5.714e-06 | 2.0808e-06 | 0.031876 | 0.031876 | 0.031876 | 0.99427 | -0.040095 | 0.994 | -0.042031 | 11.806
26 | 0.010089 | 0.0025284 | -0.010087 | -0.0025277 | 2.4306e-06 | 7.1332e-07 | 0.015099 | 0.015099 | 0.015099 | 0.99427 | -0.040095 | 0.99402 | -0.041836 | 5.5924
27 | 0.047256 | 0.01186 | -0.047218 | -0.011845 | 3.7544e-05 | 1.4283e-05 | 0.070565 | 0.070565 | 0.070565 | 0.99657 | -0.023931 | 0.99576 | -0.029659 | 26.1351
28 | 0.0094279 | 0.0023626 | -0.0094277 | -0.0023625 | 2.1606e-07 | 6.0567e-08 | 0.014113 | 0.014113 | 0.014113 | 0.99402 | -0.041836 | 0.994 | -0.042002 | 5.2271
29 | 0.0090158 | 0.0022593 | -0.0090139 | -0.0022588 | 1.9049e-06 | 5.1547e-07 | 0.013496 | 0.013497 | 0.013497 | 0.994 | -0.042002 | 0.99378 | -0.043528 | 4.9987
30 | 0.008603 | 0.0021558 | -0.0085992 | -0.0021548 | 3.7982e-06 | 9.8578e-07 | 0.012881 | 0.012882 | 0.012882 | 0.99378 | -0.043528 | 0.99333 | -0.046719 | 4.7709
31 | 0.021293 | 0.0053391 | -0.021277 | -0.0053333 | 1.5934e-05 | 5.8031e-06 | 0.031876 | 0.031876 | 0.031876 | 0.994 | -0.042031 | 0.99323 | -0.047436 | 11.8061
32 | 0.0049922 | 0.0012508 | -0.0049914 | -0.0012508 | 7.3956e-07 | 1.0147e-08 | 0.0074782 | 0.0074783 | 0.0074783 | 0.99333 | -0.046719 | 0.99318 | -0.04779 | 2.7697
33 | 0.020733 | 0.0051969 | -0.02072 | -0.0051923 | 1.2671e-05 | 4.6013e-06 | 0.031061 | 0.031061 | 0.031061 | 0.99323 | -0.047436 | 0.9926 | -0.051852 | 11.5042
34 | 0.00281 | 0.0007041 | -0.0028099 | -0.00070422 | 1.5484e-07 | -1.2161e-07 | 0.00421 | 0.0042101 | 0.0042101 | 0.99318 | -0.04779 | 0.99312 | -0.048188 | 1.5593
35 | 0.012086 | 0.003029 | -0.012082 | -0.003028 | 3.3698e-06 | 1.0835e-06 | 0.018118 | 0.018118 | 0.018118 | 0.9926 | -0.051852 | 0.99232 | -0.053866 | 6.7103
36 | 0.0055181 | 0.0013828 | -0.0055171 | -0.0013827 | 9.7692e-07 | 8.0405e-08 | 0.0082745 | 0.0082746 | 0.0082746 | 0.99232 | -0.053866 | 0.99214 | -0.055145 | 3.0647

## res_trafo
| p_hv_mw | q_hv_mvar | p_lv_mw | q_lv_mvar | pl_mw | ql_mvar | i_hv_ka | i_lv_ka | vm_hv_pu | va_hv_degree | vm_lv_pu | va_lv_degree | loading_percent
0 | 2.5187e-16 | 8.8016e-16 | 0.00079998 | 7.4552e-08 | 0.00079998 | 7.4552e-08 | 2.6429e-17 | 0.0011547 | 0.99998 | 149.9947 | 1 | 0 | 0.31999

## res_ext_grid
| p_mw | q_mvar
0 | 0.1023 | 0.025502

## res_load
| p_mw | q_mvar
0 | 0.00030337 | 7.6031e-05
1 | 0.0026561 | 0.00066567
2 | 0.00064982 | 0.00016286
3 | 0.0050145 | 0.0012568
4 | 0.0027874 | 0.00069858
5 | 0.0026116 | 0.00065452
6 | 0.0015279 | 0.00038292
7 | 0.0055232 | 0.0013842
8 | 0.0015225 | 0.00038158
9 | 0.0064177 | 0.0016084
10 | 0.004837 | 0.0012123
11 | 0.0021489 | 0.00053856
12 | 0.003488 | 0.00087418
13 | 0.0010406 | 0.00026081
14 | 0.0045587 | 0.0011425
15 | 0.00065883 | 0.00016512
16 | 0.00041194 | 0.00010324
17 | 0.00041088 | 0.00010298
18 | 0.003607 | 0.000904
19 | 0.00054407 | 0.00013636
20 | 0.0033511 | 0.00083988
21 | 0.027482 | 0.0068876
22 | 0.0021814 | 0.00054671
23 | 0.0065643 | 0.0016452
24 | 0.0028099 | 0.00070422
25 | 0.0023009 | 0.00057666
26 | 0.0055171 | 0.0013827

## dtypes
| element | column | dtype
0 | bus | name | object
1 | bus | vn_kv | float64
2 | bus | type | object
3 | bus | zone | object
4 | bus | in_service | bool
5 | load | name | object
6 | load | bus | uint32
7 | load | p_mw | float64
8 | load | q_mvar | float64
9 | load | const_z_percent | float64
10 | load | const_i_percent | float64
11 | load | sn_mva | float64
12 | load | scaling | float64
13 | load | in_service | bool
14 | load | type | object
15 | ext_grid | name | object
16 | ext_grid | bus | uint32
17 | ext_grid | vm_pu | float64
18 | ext_grid | va_degree | float64
19 | ext_grid | slack_weight | float64
20 | ext_grid | in_service | bool
21 | line | name | object
22 | line | std_type | object
23 | line | from_bus | uint32
24 | line | to_bus | uint32
25 | line | length_km | float64
26 | line | r_ohm_per_km | float64
27 | line | x_ohm_per_km | float64
28 | line | c_nf_per_km | float64
29 | line | g_us_per_km | float64
30 | line | max_i_ka | float64
31 | line | df | float64
32 | line | parallel | uint32
33 | line | type | object
34 | line | in_service | bool
35 | trafo | name | object
36 | trafo | std_type | object
37 | trafo | hv_bus | uint32
38 | trafo | lv_bus | uint32
39 | trafo | sn_mva | float64
40 | trafo | vn_hv_kv | float64
41 | trafo | vn_lv_kv | float64
42 | trafo | vk_percent | float64
43 | trafo | vkr_percent | float64
44 | trafo | pfe_kw | float64
45 | trafo | i0_percent | float64
46 | trafo | shift_degree | float64
47 | trafo | tap_side | object
48 | trafo | tap_neutral | int32
49 | trafo | tap_min | int32
50 | trafo | tap_max | int32
51 | trafo | tap_step_percent | float64
52 | trafo | tap_step_degree | float64
53 | trafo | tap_pos | int32
54 | trafo | tap_phase_shifter | bool
55 | trafo | parallel | uint32
56 | trafo | df | float64
57 | trafo | in_service | bool
58 | line_geodata | coords | object
59 | bus_geodata | x | float64
60 | bus_geodata | y | float64
61 | bus_geodata | coords | object
62 | res_bus | vm_pu | float64
63 | res_bus | va_degree | float64
64 | res_bus | p_mw | float64
65 | res_bus | q_mvar | float64
66 | res_line | p_from_mw | float64
67 | res_line | q_from_mvar | float64
68 | res_line | p_to_mw | float64
69 | res_line | q_to_mvar | float64
70 | res_line | pl_mw | float64
71 | res_line | ql_mvar | float64
72 | res_line | i_from_ka | float64
73 | res_line | i_to_ka | float64
74 | res_line | i_ka | float64
75 | res_line | vm_from_pu | float64
76 | res_line | va_from_degree | float64
77 | res_line | vm_to_pu | float64
78 | res_line | va_to_degree | float64
79 | res_line | loading_percent | float64
80 | res_trafo | p_hv_mw | float64
81 | res_trafo | q_hv_mvar | float64
82 | res_trafo | p_lv_mw | float64
83 | res_trafo | q_lv_mvar | float64
84 | res_trafo | pl_mw | float64
85 | res_trafo | ql_mvar | float64
86 | res_trafo | i_hv_ka | float64
87 | res_trafo | i_lv_ka | float64
88 | res_trafo | vm_hv_pu | float64
89 | res_trafo | va_hv_degree | float64
90 | res_trafo | vm_lv_pu | float64
91 | res_trafo | va_lv_degree | float64
92 | res_trafo | loading_percent | float64
93 | res_ext_grid | p_mw | float64
94 | res_ext_grid | q_mvar | float64
95 | res_load | p_mw | float64
96 | res_load | q_mvar | float64

## parameters
| version | format_version | converged | OPF_converged | name | f_hz | sn_mva
0 | 2.14.6 | 2.14.0 | TRUE | FALSE |  | 50 | 1