## bus
| name | vn_kv | type | zone | in_service
0 | bus_LV_2008-3_0_4_node_0 | 0.4 | n |  | TRUE
1 | bus_LV_2008-3_0_4_node_1 | 0.4 | n |  | TRUE
2 | bus_LV_2008-3_0_4_node_2 | 0.4 | n |  | TRUE
3 | bus_LV_2008-3_0_4_node_3 | 0.4 | n |  | TRUE
4 | bus_LV_2008-3_0_4_node_4 | 0.4 | n |  | TRUE
5 | bus_LV_2008-3_0_4_node_86 | 0.4 | n |  | TRUE
6 | bus_LV_2008-3_0_4_node_123 | 0.4 | n |  | TRUE
7 | bus_LV_2008-3_0_4_node_83 | 0.4 | n |  | TRUE
8 | bus_LV_2008-3_0_4_node_85 | 0.4 | n |  | TRUE
9 | bus_LV_2008-3_0_4_node_82 | 0.4 | n |  | TRUE
10 | bus_LV_2008-3_0_4_node_80 | 0.4 | n |  | TRUE
11 | bus_LV_2008-3_0_4_node_5 | 0.4 | n |  | TRUE
12 | bus_LV_2008-3_0_4_node_6 | 0.4 | n |  | TRUE
13 | bus_LV_2008-3_0_4_node_10 | 0.4 | n |  | TRUE
14 | bus_LV_2008-3_0_4_node_9 | 0.4 | n |  | TRUE
15 | bus_LV_2008-3_0_4_node_46 | 0.4 | n |  | TRUE
16 | bus_LV_2008-3_0_4_node_19 | 0.4 | n |  | TRUE
17 | bus_LV_2008-3_0_4_node_7 | 0.4 | n |  | TRUE
18 | bus_LV_2008-3_0_4_node_50 | 0.4 | n |  | TRUE
19 | bus_LV_2008-3_0_4_node_8 | 0.4 | n |  | TRUE
20 | bus_LV_2008-3_0_4_node_54 | 0.4 | n |  | TRUE
21 | bus_LV_2008-3_0_4_node_52 | 0.4 | n |  | TRUE
22 | bus_LV_2008-3_0_4_node_53 | 0.4 | n |  | TRUE
23 | bus_LV_2008-3_0_4_node_48 | 0.4 | n |  | TRUE
24 | bus_LV_2008-3_0_4_node_61 | 0.4 | n |  | TRUE
25 | bus_LV_2008-3_0_4_node_71 | 0.4 | n |  | TRUE
26 | bus_LV_2008-3_0_4_node_51 | 0.4 | n |  | TRUE
27 | bus_LV_2008-3_0_4_node_59 | 0.4 | n |  | TRUE
28 | bus_LV_2008-3_0_4_node_47 | 0.4 | n |  | TRUE
29 | bus_LV_2008-3_0_4_node_55 | 0.4 | n |  | TRUE
30 | bus_LV_2008-3_0_4_node_42 | 0.4 | n |  | TRUE
31 | bus_LV_2008-3_0_4_node_17 | 0.4 | n |  | TRUE
32 | bus_LV_2008-3_0_4_node_11 | 0.4 | n |  | TRUE
33 | bus_LV_2008-3_0_4_node_12 | 0.4 | n |  | TRUE
34 | bus_LV_2008-3_0_4_node_13 | 0.4 | n |  | TRUE
35 | bus_LV_2008-3_0_4_node_14 | 0.4 | n |  | TRUE
36 | bus_LV_2008-3_0_4_node_15 | 0.4 | n |  | TRUE
37 | bus_LV_2008-3_0_4_node_92 | 0.4 | n |  | TRUE
38 | bus_LV_2008-3_0_4_node_102 | 0.4 | n |  | TRUE
39 | bus_LV_2008-3_0_4_node_90 | 0.4 | n |  | TRUE
40 | bus_LV_2008-3_0_4_node_31 | 0.4 | n |  | TRUE
41 | bus_LV_2008-3_0_4_node_34 | 0.4 | n |  | TRUE
42 | bus_LV_2008-3_0_4_node_18 | 0.4 | n |  | TRUE
43 | bus_LV_2008-3_0_4_node_20 | 0.4 | n |  | TRUE
44 | bus_LV_2008-3_0_4_node_16 | 0.4 | n |  | TRUE
45 | bus_LV_2008-3_0_4_node_32 | 0.4 | n |  | TRUE
46 | bus_LV_2008-3_0_4_node_84 | 0.4 | n |  | TRUE
47 | bus_LV_2008-3_0_4_node_105 | 0.4 | n |  | TRUE
48 | bus_LV_2008-3_0_4_node_106 | 0.4 | n |  | TRUE
49 | bus_LV_2008-3_0_4_node_107 | 0.4 | n |  | TRUE
50 | bus_LV_2008-3_0_4_node_104 | 0.4 | n |  | TRUE
51 | bus_LV_2008-3_0_4_node_29 | 0.4 | n |  | TRUE
52 | bus_LV_2008-3_0_4_node_33 | 0.4 | n |  | TRUE
53 | bus_LV_2008-3_0_4_node_28 | 0.4 | n |  | TRUE
54 | bus_LV_2008-3_0_4_node_21 | 0.4 | n |  | TRUE
55 | bus_LV_2008-3_0_4_node_22 | 0.4 | n |  | TRUE
56 | bus_LV_2008-3_0_4_node_23 | 0.4 | n |  | TRUE
57 | bus_LV_2008-3_0_4_node_24 | 0.4 | n |  | TRUE
58 | bus_LV_2008-3_0_4_node_25 | 0.4 | n |  | TRUE
59 | bus_LV_2008-3_0_4_node_26 | 0.4 | n |  | TRUE
60 | bus_LV_2008-3_0_4_node_27 | 0.4 | n |  | TRUE
61 | bus_LV_2008-3_0_4_node_30 | 0.4 | n |  | TRUE
62 | bus_LV_2008-3_0_4_node_121 | 0.4 | n |  | TRUE
63 | bus_LV_2008-3_0_4_node_120 | 0.4 | n |  | TRUE
64 | bus_LV_2008-3_0_4_node_38 | 0.4 | n |  | TRUE
65 | bus_LV_2008-3_0_4_node_35 | 0.4 | n |  | TRUE
66 | bus_LV_2008-3_0_4_node_93 | 0.4 | n |  | TRUE
67 | bus_LV_2008-3_0_4_node_39 | 0.4 | n |  | TRUE
68 | bus_LV_2008-3_0_4_node_36 | 0.4 | n |  | TRUE
69 | bus_LV_2008-3_0_4_node_88 | 0.4 | n |  | TRUE
70 | bus_LV_2008-3_0_4_node_89 | 0.4 | n |  | TRUE
71 | bus_LV_2008-3_0_4_node_91 | 0.4 | n |  | TRUE
72 | bus_LV_2008-3_0_4_node_100 | 0.4 | n |  | TRUE
73 | bus_LV_2008-3_0_4_node_94 | 0.4 | n |  | TRUE
74 | bus_LV_2008-3_0_4_node_95 | 0.4 | n |  | TRUE
75 | bus_LV_2008-3_0_4_node_96 | 0.4 | n |  | TRUE
76 | bus_LV_2008-3_0_4_node_97 | 0.4 | n |  | TRUE
77 | bus_LV_2008-3_0_4_node_101 | 0.4 | n |  | TRUE
78 | bus_LV_2008-3_0_4_node_98 | 0.4 | n |  | TRUE
79 | bus_LV_2008-3_0_4_node_99 | 0.4 | n |  | TRUE
80 | bus_LV_2008-3_0_4_node_103 | 0.4 | n |  | TRUE
81 | bus_LV_2008-3_0_4_node_81 | 0.4 | n |  | TRUE
82 | bus_LV_2008-3_0_4_node_111 | 0.4 | n |  | TRUE
83 | bus_LV_2008-3_0_4_node_109 | 0.4 | n |  | TRUE
84 | bus_LV_2008-3_0_4_node_37 | 0.4 | n |  | TRUE
85 | bus_LV_2008-3_0_4_node_122 | 0.4 | n |  | TRUE
86 | bus_LV_2008-3_0_4_node_40 | 0.4 | n |  | TRUE
87 | bus_LV_2008-3_0_4_node_41 | 0.4 | n |  | TRUE
88 | bus_LV_2008-3_0_4_node_43 | 0.4 | n |  | TRUE
89 | bus_LV_2008-3_0_4_node_44 | 0.4 | n |  | TRUE
90 | bus_LV_2008-3_0_4_node_45 | 0.4 | n |  | TRUE
91 | bus_LV_2008-3_0_4_node_115 | 0.4 | n |  | TRUE
92 | bus_LV_2008-3_0_4_node_116 | 0.4 | n |  | TRUE
93 | bus_LV_2008-3_0_4_node_117 | 0.4 | n |  | TRUE
94 | bus_LV_2008-3_0_4_node_49 | 0.4 | n |  | TRUE
95 | bus_LV_2008-3_0_4_node_69 | 0.4 | n |  | TRUE
96 | bus_LV_2008-3_0_4_node_57 | 0.4 | n |  | TRUE
97 | bus_LV_2008-3_0_4_node_58 | 0.4 | n |  | TRUE
98 | bus_LV_2008-3_0_4_node_60 | 0.4 | n |  | TRUE
99 | bus_LV_2008-3_0_4_node_62 | 0.4 | n |  | TRUE
100 | bus_LV_2008-3_0_4_node_63 | 0.4 | n |  | TRUE
101 | bus_LV_2008-3_0_4_node_64 | 0.4 | n |  | TRUE
102 | bus_LV_2008-3_0_4_node_67 | 0.4 | n |  | TRUE
103 | bus_LV_2008-3_0_4_node_66 | 0.4 | n |  | TRUE
104 | bus_LV_2008-3_0_4_node_65 | 0.4 | n |  | TRUE
105 | bus_LV_2008-3_0_4_node_68 | 0.4 | n |  | TRUE
106 | bus_LV_2008-3_0_4_node_74 | 0.4 | n |  | TRUE
107 | bus_LV_2008-3_0_4_node_75 | 0.4 | n |  | TRUE
108 | bus_LV_2008-3_0_4_node_73 | 0.4 | n |  | TRUE
109 | bus_LV_2008-3_0_4_node_76 | 0.4 | n |  | TRUE
110 | bus_LV_2008-3_0_4_node_77 | 0.4 | n |  | TRUE
111 | bus_LV_2008-3_0_4_node_78 | 0.4 | n |  | TRUE
112 | bus_LV_2008-3_0_4_node_79 | 0.4 | n |  | TRUE
113 | bus_LV_2008-3_0_4_node_70 | 0.4 | n |  | TRUE
114 | bus_LV_2008-3_0_4_node_108 | 0.4 | n |  | TRUE
115 | bus_LV_2008-3_0_4_node_110 | 0.4 | n |  | TRUE
116 | bus_LV_2008-3_0_4_node_112 | 0.4 | n |  | TRUE
117 | bus_LV_2008-3_0_4_node_113 | 0.4 | n |  | TRUE
118 | bus_LV_2008-3_0_4_node_114 | 0.4 | n |  | TRUE
119 | bus_LV_2008-3_0_4_node_118 | 0.4 | n |  | TRUE
120 | bus_MV_454_1_node_28 | 20 | n |  | TRUE

## load
| name | bus | p_mw | q_mvar | const_z_percent | const_i_percent | sn_mva | scaling | in_service | type
0 | LV_2008-3_0_4_load_0 | 0 | 0.0035554 | 0.00089107 | 0 | 0 |  | 1 | TRUE | wye
1 | LV_2008-3_0_4_load_1 | 1 | 0.0010264 | 0.00025724 | 0 | 0 |  | 1 | TRUE | wye
2 | LV_2008-3_0_4_load_3 | 3 | 0.0046173 | 0.0011572 | 0 | 0 |  | 1 | TRUE | wye
3 | LV_2008-3_0_4_load_123 | 6 | 0.0033299 | 0.00083455 | 0 | 0 |  | 1 | TRUE | wye
4 | LV_2008-3_0_4_load_85 | 8 | 0.0039675 | 0.00099434 | 0 | 0 |  | 1 | TRUE | wye
5 | LV_2008-3_0_4_load_82 | 9 | 0.0016254 | 0.00040736 | 0 | 0 |  | 1 | TRUE | wye
6 | LV_2008-3_0_4_load_80 | 10 | 0.00077825 | 0.00019505 | 0 | 0 |  | 1 | TRUE | wye
7 | LV_2008-3_0_4_load_5 | 11 | 0.0047371 | 0.0011872 | 0 | 0 |  | 1 | TRUE | wye
8 | LV_2008-3_0_4_load_10 | 13 | 0.0043047 | 0.0010788 | 0 | 0 |  | 1 | TRUE | wye
9 | LV_2008-3_0_4_load_9 | 14 | 0.0014526 | 0.00036407 | 0 | 0 |  | 1 | TRUE | wye
10 | LV_2008-3_0_4_load_46 | 15 | 0.0034089 | 0.00085436 | 0 | 0 |  | 1 | TRUE | wye
11 | LV_2008-3_0_4_load_19 | 16 | 0.0028275 | 0.00070864 | 0 | 0 |  | 1 | TRUE | wye
12 | LV_2008-3_0_4_load_7 | 17 | 0.0050635 | 0.001269 | 0 | 0 |  | 1 | TRUE | wye
13 | LV_2008-3_0_4_load_8 | 19 | 0.00088051 | 0.00022068 | 0 | 0 |  | 1 | TRUE | wye
14 | LV_2008-3_0_4_load_54 | 20 | 0.001493 | 0.00037419 | 0 | 0 |  | 1 | TRUE | wye
15 | LV_2008-3_0_4_load_52 | 21 | 0.0018522 | 0.00046419 | 0 | 0 |  | 1 | TRUE | wye
16 | LV_2008-3_0_4_load_53 | 22 | 0.0010433 | 0.00026147 | 0 | 0 |  | 1 | TRUE | wye
17 | LV_2008-3_0_4_load_48 | 23 | 0.0013249 | 0.00033206 | 0 | 0 |  | 1 | TRUE | wye
18 | LV_2008-3_0_4_load_61 | 24 | 0.00049472 | 0.00012399 | 0 | 0 |  | 1 | TRUE | wye
19 | LV_2008-3_0_4_load_51 | 26 | 0.0010279 | 0.00025763 | 0 | 0 |  | 1 | TRUE | wye
20 | LV_2008-3_0_4_load_59 | 27 | 0.0016095 | 0.00040338 | 0 | 0 |  | 1 | TRUE | wye
21 | LV_2008-3_0_4_load_47 | 28 | 0.00064675 | 0.00016209 | 0 | 0 |  | 1 | TRUE | wye
22 | LV_2008-3_0_4_load_55 | 29 | 0.0010064 | 0.00025222 | 0 | 0 |  | 1 | TRUE | wye
23 | LV_2008-3_0_4_load_42 | 30 | 0.004777 | 0.0011972 | 0 | 0 |  | 1 | TRUE | wye
24 | LV_2008-3_0_4_load_17 | 31 | 0.00067265 | 0.00016858 | 0 | 0 |  | 1 | TRUE | wye
25 | LV_2008-3_0_4_load_11 | 32 | 0.0044469 | 0.0011145 | 0 | 0 |  | 1 | TRUE | wye
26 | LV_2008-3_0_4_load_12 | 33 | 0.0025612 | 0.00064189 | 0 | 0 |  | 1 | TRUE | wye
27 | LV_2008-3_0_4_load_13 | 34 | 0.0029199 | 0.00073179 | 0 | 0 |  | 1 | TRUE | wye
28 | LV_2008-3_0_4_load_15 | 36 | 0.0022997 | 0.00057637 | 0 | 0 |  | 1 | TRUE | wye
29 | LV_2008-3_0_4_load_92 | 37 | 0.00093773 | 0.00023502 | 0 | 0 |  | 1 | TRUE | wye
30 | LV_2008-3_0_4_load_102 | 38 | 0.00079157 | 0.00019839 | 0 | 0 |  | 1 | TRUE | wye
31 | LV_2008-3_0_4_load_90 | 39 | 0.0017373 | 0.00043542 | 0 | 0 |  | 1 | TRUE | wye
32 | LV_2008-3_0_4_load_31 | 40 | 0.0031532 | 0.00079026 | 0 | 0 |  | 1 | TRUE | wye
33 | LV_2008-3_0_4_load_34 | 41 | 0.0011847 | 0.00029691 | 0 | 0 |  | 1 | TRUE | wye
34 | LV_2008-3_0_4_load_16 | 44 | 0.0041626 | 0.0010432 | 0 | 0 |  | 1 | TRUE | wye
35 | LV_2008-3_0_4_load_32 | 45 | 0.0012587 | 0.00031546 | 0 | 0 |  | 1 | TRUE | wye
36 | LV_2008-3_0_4_load_106 | 48 | 0.0010158 | 0.00025457 | 0 | 0 |  | 1 | TRUE | wye
37 | LV_2008-3_0_4_load_107 | 49 | 0.0013063 | 0.00032739 | 0 | 0 |  | 1 | TRUE | wye
38 | LV_2008-3_0_4_load_104 | 50 | 0.0020703 | 0.00051887 | 0 | 0 |  | 1 | TRUE | wye
39 | LV_2008-3_0_4_load_29 | 51 | 0.0019733 | 0.00049455 | 0 | 0 |  | 1 | TRUE | wye
40 | LV_2008-3_0_4_load_33 | 52 | 0.0018334 | 0.00045949 | 0 | 0 |  | 1 | TRUE | wye
41 | LV_2008-3_0_4_load_28 | 53 | 0.00065884 | 0.00016512 | 0 | 0 |  | 1 | TRUE | wye
42 | LV_2008-3_0_4_load_21 | 54 | 0.003057 | 0.00076614 | 0 | 0 |  | 1 | TRUE | wye
43 | LV_2008-3_0_4_load_22 | 55 | 0.0021846 | 0.00054751 | 0 | 0 |  | 1 | TRUE | wye
44 | LV_2008-3_0_4_load_23 | 56 | 0.0034524 | 0.00086524 | 0 | 0 |  | 1 | TRUE | wye
45 | LV_2008-3_0_4_load_30 | 61 | 0.0032525 | 0.00081514 | 0 | 0 |  | 1 | TRUE | wye
46 | LV_2008-3_0_4_load_121 | 62 | 0.0044549 | 0.0011165 | 0 | 0 |  | 1 | TRUE | wye
47 | LV_2008-3_0_4_load_120 | 63 | 0.004452 | 0.0011158 | 0 | 0 |  | 1 | TRUE | wye
48 | LV_2008-3_0_4_load_38 | 64 | 0.0010857 | 0.00027211 | 0 | 0 |  | 1 | TRUE | wye
49 | LV_2008-3_0_4_load_35 | 65 | 0.0063577 | 0.0015934 | 0 | 0 |  | 1 | TRUE | wye
50 | LV_2008-3_0_4_load_93 | 66 | 0.0023306 | 0.00058409 | 0 | 0 |  | 1 | TRUE | wye
51 | LV_2008-3_0_4_load_39 | 67 | 0.0042339 | 0.0010611 | 0 | 0 |  | 1 | TRUE | wye
52 | LV_2008-3_0_4_load_88 | 69 | 0.001299 | 0.00032557 | 0 | 0 |  | 1 | TRUE | wye
53 | LV_2008-3_0_4_load_89 | 70 | 0.0009255 | 0.00023195 | 0 | 0 |  | 1 | TRUE | wye
54 | LV_2008-3_0_4_load_91 | 71 | 0.0029821 | 0.00074739 | 0 | 0 |  | 1 | TRUE | wye
55 | LV_2008-3_0_4_load_100 | 72 | 0.0013655 | 0.00034224 | 0 | 0 |  | 1 | TRUE | wye
56 | LV_2008-3_0_4_load_94 | 73 | 0.0018582 | 0.00046571 | 0 | 0 |  | 1 | TRUE | wye
57 | LV_2008-3_0_4_load_95 | 74 | 0.0012549 | 0.0003145 | 0 | 0 |  | 1 | TRUE | wye
58 | LV_2008-3_0_4_load_96 | 75 | 0.0018049 | 0.00045234 | 0 | 0 |  | 1 | TRUE | wye
59 | LV_2008-3_0_4_load_101 | 77 | 0.0010245 | 0.00025677 | 0 | 0 |  | 1 | TRUE | wye
60 | LV_2008-3_0_4_load_98 | 78 | 0.0024529 | 0.00061475 | 0 | 0 |  | 1 | TRUE | wye
61 | LV_2008-3_0_4_load_99 | 79 | 0.0023707 | 0.00059414 | 0 | 0 |  | 1 | TRUE | wye
62 | LV_2008-3_0_4_load_103 | 80 | 0.0023374 | 0.00058582 | 0 | 0 |  | 1 | TRUE | wye
63 | LV_2008-3_0_4_load_81 | 81 | 0.0039782 | 0.00099702 | 0 | 0 |  | 1 | TRUE | wye
64 | LV_2008-3_0_4_load_111 | 82 | 0.0013554 | 0.0003397 | 0 | 0 |  | 1 | TRUE | wye
65 | LV_2008-3_0_4_load_109 | 83 | 0.00077078 | 0.00019317 | 0 | 0 |  | 1 | TRUE | wye
66 | LV_2008-3_0_4_load_122 | 85 | 0.004884 | 0.001224 | 0 | 0 |  | 1 | TRUE | wye
67 | LV_2008-3_0_4_load_41 | 87 | 0.0028624 | 0.00071737 | 0 | 0 |  | 1 | TRUE | wye
68 | LV_2008-3_0_4_load_44 | 89 | 0.00093309 | 0.00023385 | 0 | 0 |  | 1 | TRUE | wye
69 | LV_2008-3_0_4_load_45 | 90 | 0.0029783 | 0.00074643 | 0 | 0 |  | 1 | TRUE | wye
70 | LV_2008-3_0_4_load_115 | 91 | 0.0023335 | 0.00058484 | 0 | 0 |  | 1 | TRUE | wye
71 | LV_2008-3_0_4_load_116 | 92 | 0.002171 | 0.00054409 | 0 | 0 |  | 1 | TRUE | wye
72 | LV_2008-3_0_4_load_117 | 93 | 0.0020039 | 0.00050224 | 0 | 0 |  | 1 | TRUE | wye
73 | LV_2008-3_0_4_load_49 | 94 | 0.00086894 | 0.00021778 | 0 | 0 |  | 1 | TRUE | wye
74 | LV_2008-3_0_4_load_69 | 95 | 0.0017474 | 0.00043795 | 0 | 0 |  | 1 | TRUE | wye
75 | LV_2008-3_0_4_load_57 | 96 | 0.0013504 | 0.00033843 | 0 | 0 |  | 1 | TRUE | wye
76 | LV_2008-3_0_4_load_58 | 97 | 0.0010036 | 0.00025152 | 0 | 0 |  | 1 | TRUE | wye
77 | LV_2008-3_0_4_load_60 | 98 | 0.00097226 | 0.00024367 | 0 | 0 |  | 1 | TRUE | wye
78 | LV_2008-3_0_4_load_63 | 100 | 0.0010661 | 0.00026719 | 0 | 0 |  | 1 | TRUE | wye
79 | LV_2008-3_0_4_load_64 | 101 | 0.0018486 | 0.00046329 | 0 | 0 |  | 1 | TRUE | wye
80 | LV_2008-3_0_4_load_67 | 102 | 0.0022633 | 0.00056723 | 0 | 0 |  | 1 | TRUE | wye
81 | LV_2008-3_0_4_load_66 | 103 | 0.003506 | 0.00087869 | 0 | 0 |  | 1 | TRUE | wye
82 | LV_2008-3_0_4_load_65 | 104 | 0.0013487 | 0.00033801 | 0 | 0 |  | 1 | TRUE | wye
83 | LV_2008-3_0_4_load_68 | 105 | 0.0014534 | 0.00036425 | 0 | 0 |  | 1 | TRUE | wye
84 | LV_2008-3_0_4_load_75 | 107 | 0.0013819 | 0.00034634 | 0 | 0 |  | 1 | TRUE | wye
85 | LV_2008-3_0_4_load_73 | 108 | 0.0038086 | 0.00095453 | 0 | 0 |  | 1 | TRUE | wye
86 | LV_2008-3_0_4_load_76 | 109 | 0.0015032 | 0.00037672 | 0 | 0 |  | 1 | TRUE | wye
87 | LV_2008-3_0_4_load_77 | 110 | 0.0015462 | 0.00038752 | 0 | 0 |  | 1 | TRUE | wye
88 | LV_2008-3_0_4_load_78 | 111 | 0.00041312 | 0.00010354 | 0 | 0 |  | 1 | TRUE | wye
89 | LV_2008-3_0_4_load_79 | 112 | 0.00045533 | 0.00011412 | 0 | 0 |  | 1 | TRUE | wye
90 | LV_2008-3_0_4_load_70 | 113 | 0.0020565 | 0.00051541 | 0 | 0 |  | 1 | TRUE | wye
91 | LV_2008-3_0_4_load_108 | 114 | 0.0009621 | 0.00024113 | 0 | 0 |  | 1 | TRUE | wye
92 | LV_2008-3_0_4_load_112 | 116 | 0.00077274 | 0.00019367 | 0 | 0 |  | 1 | TRUE | wye
93 | LV_2008-3_0_4_load_113 | 117 | 0.0011086 | 0.00027784 | 0 | 0 |  | 1 | TRUE | wye
94 | LV_2008-3_0_4_load_114 | 118 | 0.00099771 | 0.00025005 | 0 | 0 |  | 1 | TRUE | wye
95 | LV_2008-3_0_4_load_118 | 119 | 0.0024645 | 0.00061765 | 0 | 0 |  | 1 | TRUE | wye

## ext_grid
| name | bus | vm_pu | va_degree | slack_weight | in_service
0 |  | 31 | 1 | 0 | 1 | TRUE

## line
| name | std_type | from_bus | to_bus | length_km | r_ohm_per_km | x_ohm_per_km | c_nf_per_km | g_us_per_km | max_i_ka | df | parallel | type | in_service
0 | LV_2008-3_0_4_line_0 | NAYY 4x150 SE | 0 | 1 | 0.029807 | 0.208 | 0.08 | 261 | 0 | 0.27 | 1 | 3 | cs | TRUE
1 | LV_2008-3_0_4_line_1 | NAYY 4x150 SE | 0 | 2 | 0.031255 | 0.208 | 0.08 | 261 | 0 | 0.27 | 1 | 3 | cs | TRUE
2 | LV_2008-3_0_4_line_2 | NAYY 4x150 SE | 1 | 3 | 0.0020743 | 0.208 | 0.08 | 261 | 0 | 0.27 | 1 | 3 | cs | TRUE
3 | LV_2008-3_0_4_line_3 | NAYY 4x150 SE | 2 | 4 | 0.032945 | 0.208 | 0.08 | 261 | 0 | 0.27 | 1 | 3 | cs | TRUE
4 | LV_2008-3_0_4_line_4 | NAYY 4x150 SE | 3 | 5 | 0.049781 | 0.208 | 0.08 | 261 | 0 | 0.27 | 1 | 3 | cs | TRUE
5 | LV_2008-3_0_4_line_5 | NAYY 4x150 SE | 4 | 6 | 0.012399 | 0.208 | 0.08 | 261 | 0 | 0.27 | 1 | 3 | cs | TRUE
6 | LV_2008-3_0_4_line_6 | NAYY 4x150 SE | 5 | 8 | 0.021188 | 0.208 | 0.08 | 261 | 0 | 0.27 | 1 | 3 | cs | TRUE
7 | LV_2008-3_0_4_line_7 | NAYY 4x150 SE | 6 | 10 | 0.090237 | 0.208 | 0.08 | 261 | 0 | 0.27 | 1 | 3 | cs | TRUE
8 | LV_2008-3_0_4_line_8 | NAYY 4x150 SE | 7 | 8 | 0.046837 | 0.208 | 0.08 | 261 | 0 | 0.27 | 1 | 3 | cs | TRUE
9 | LV_2008-3_0_4_line_9 | NAYY 4x150 SE | 7 | 9 | 0.02824 | 0.208 | 0.08 | 261 | 0 | 0.27 | 1 | 3 | cs | TRUE
10 | LV_2008-3_0_4_line_10 | NAYY 4x150 SE | 9 | 81 | 0.018788 | 0.208 | 0.08 | 261 | 0 | 0.27 | 1 | 3 | cs | TRUE
11 | LV_2008-3_0_4_line_11 | NAYY 4x150 SE | 10 | 112 | 0.052923 | 0.208 | 0.08 | 261 | 0 | 0.27 | 1 | 3 | cs | TRUE
12 | LV_2008-3_0_4_line_12 | NAYY 4x150 SE | 11 | 12 | 0.01302 | 0.208 | 0.08 | 261 | 0 | 0.27 | 1 | 1 | cs | TRUE
13 | LV_2008-3_0_4_line_13 | NAYY 4x150 SE | 12 | 13 | 0.015623 | 0.208 | 0.08 | 261 | 0 | 0.27 | 1 | 1 | cs | TRUE
14 | LV_2008-3_0_4_line_14 | NAYY 4x150 SE | 13 | 16 | 0.0055176 | 0.208 | 0.08 | 261 | 0 | 0.27 | 1 | 1 | cs | TRUE
15 | LV_2008-3_0_4_line_15 | NAYY 4x150 SE | 14 | 15 | 0.0067938 | 0.208 | 0.08 | 261 | 0 | 0.27 | 1 | 1 | cs | TRUE
16 | LV_2008-3_0_4_line_16 | NAYY 4x150 SE | 15 | 30 | 0.027187 | 0.208 | 0.08 | 261 | 0 | 0.27 | 1 | 1 | cs | TRUE
17 | LV_2008-3_0_4_line_17 | NAYY 4x150 SE | 16 | 31 | 0.01422 | 0.208 | 0.08 | 261 | 0 | 0.27 | 1 | 1 | cs | TRUE
18 | LV_2008-3_0_4_line_18 | NAYY 4x150 SE | 17 | 18 | 0.037139 | 0.208 | 0.08 | 261 | 0 | 0.27 | 1 | 1 | cs | TRUE
19 | LV_2008-3_0_4_line_19 | NAYY 4x150 SE | 18 | 21 | 0.036116 | 0.208 | 0.08 | 261 | 0 | 0.27 | 1 | 1 | cs | TRUE
20 | LV_2008-3_0_4_line_20 | NAYY 4x150 SE | 18 | 22 | 0.026051 | 0.208 | 0.08 | 261 | 0 | 0.27 | 1 | 1 | cs | TRUE
21 | LV_2008-3_0_4_line_21 | NAYY 4x150 SE | 18 | 23 | 0.0085966 | 0.208 | 0.08 | 261 | 0 | 0.27 | 1 | 1 | cs | TRUE
22 | LV_2008-3_0_4_line_22 | NAYY 4x150 SE | 19 | 20 | 0.032454 | 0.208 | 0.08 | 261 | 0 | 0.27 | 1 | 1 | cs | TRUE
23 | LV_2008-3_0_4_line_23 | NAYY 4x150 SE | 20 | 29 | 0.013772 | 0.208 | 0.08 | 261 | 0 | 0.27 | 1 | 1 | cs | TRUE
24 | LV_2008-3_0_4_line_24 | NAYY 4x150 SE | 20 | 21 | 0.0060039 | 0.208 | 0.08 | 261 | 0 | 0.27 | 1 | 1 | cs | TRUE
25 | LV_2008-3_0_4_line_25 | NAYY 4x150 SE | 23 | 94 | 0.0013624 | 0.208 | 0.08 | 261 | 0 | 0.27 | 1 | 1 | cs | TRUE
26 | LV_2008-3_0_4_line_26 | NAYY 4x150 SE | 24 | 25 | 0.025364 | 0.208 | 0.08 | 261 | 0 | 0.27 | 1 | 1 | cs | TRUE
27 | LV_2008-3_0_4_line_27 | NAYY 4x150 SE | 24 | 26 | 0.054448 | 0.208 | 0.08 | 261 | 0 | 0.27 | 1 | 1 | cs | TRUE
28 | LV_2008-3_0_4_line_28 | NAYY 4x150 SE | 24 | 27 | 0.022138 | 0.208 | 0.08 | 261 | 0 | 0.27 | 1 | 1 | cs | TRUE
29 | LV_2008-3_0_4_line_29 | NAYY 4x150 SE | 25 | 95 | 0.020313 | 0.208 | 0.08 | 261 | 0 | 0.27 | 1 | 2 | cs | TRUE
30 | LV_2008-3_0_4_line_30 | NAYY 4x150 SE | 26 | 94 | 0.011702 | 0.208 | 0.08 | 261 | 0 | 0.27 | 1 | 1 | cs | TRUE
31 | LV_2008-3_0_4_line_31 | NAYY 4x150 SE | 27 | 96 | 0.017426 | 0.208 | 0.08 | 261 | 0 | 0.27 | 1 | 1 | cs | TRUE
32 | LV_2008-3_0_4_line_32 | NAYY 4x150 SE | 28 | 29 | 0.036452 | 0.208 | 0.08 | 261 | 0 | 0.27 | 1 | 1 | cs | TRUE
33 | LV_2008-3_0_4_line_33 | NAYY 4x150 SE | 30 | 86 | 0.025516 | 0.208 | 0.08 | 261 | 0 | 0.27 | 1 | 1 | cs | TRUE
34 | LV_2008-3_0_4_line_34 | NAYY 4x150 SE | 31 | 44 | 0.018416 | 0.208 | 0.08 | 261 | 0 | 0.27 | 1 | 3 | cs | TRUE
35 | LV_2008-3_0_4_line_35 | NAYY 4x150 SE | 32 | 33 | 0.027522 | 0.208 | 0.08 | 261 | 0 | 0.27 | 1 | 3 | cs | TRUE
36 | LV_2008-3_0_4_line_36 | NAYY 4x150 SE | 32 | 34 | 0.013243 | 0.208 | 0.08 | 261 | 0 | 0.27 | 1 | 3 | cs | TRUE
37 | LV_2008-3_0_4_line_37 | NAYY 4x150 SE | 33 | 35 | 0.0011365 | 0.208 | 0.08 | 261 | 0 | 0.27 | 1 | 3 | cs | TRUE
38 | LV_2008-3_0_4_line_38 | NAYY 4x150 SE | 34 | 36 | 0.0037067 | 0.208 | 0.08 | 261 | 0 | 0.27 | 1 | 3 | cs | TRUE
39 | LV_2008-3_0_4_line_39 | NAYY 4x150 SE | 35 | 40 | 0.0020879 | 0.208 | 0.08 | 261 | 0 | 0.27 | 1 | 3 | cs | TRUE
40 | LV_2008-3_0_4_line_40 | NAYY 4x150 SE | 36 | 41 | 0.010113 | 0.208 | 0.08 | 261 | 0 | 0.27 | 1 | 3 | cs | TRUE
41 | LV_2008-3_0_4_line_41 | NAYY 4x150 SE | 37 | 38 | 0.015497 | 0.208 | 0.08 | 261 | 0 | 0.27 | 1 | 1 | cs | TRUE
42 | LV_2008-3_0_4_line_42 | NAYY 4x150 SE | 37 | 39 | 0.059436 | 0.208 | 0.08 | 261 | 0 | 0.27 | 1 | 1 | cs | TRUE
43 | LV_2008-3_0_4_line_43 | NAYY 4x150 SE | 39 | 69 | 0.06456 | 0.208 | 0.08 | 261 | 0 | 0.27 | 1 | 1 | cs | TRUE
44 | LV_2008-3_0_4_line_44 | NAYY 4x150 SE | 40 | 45 | 0.0066987 | 0.208 | 0.08 | 261 | 0 | 0.27 | 1 | 3 | cs | TRUE
45 | LV_2008-3_0_4_line_45 | NAYY 4x150 SE | 41 | 46 | 0.027848 | 0.208 | 0.08 | 261 | 0 | 0.27 | 1 | 3 | cs | TRUE
46 | LV_2008-3_0_4_line_46 | NAYY 4x150 SE | 42 | 43 | 0.017974 | 0.208 | 0.08 | 261 | 0 | 0.27 | 1 | 3 | cs | TRUE
47 | LV_2008-3_0_4_line_47 | NAYY 4x150 SE | 42 | 44 | 0.010344 | 0.208 | 0.08 | 261 | 0 | 0.27 | 1 | 3 | cs | TRUE
48 | LV_2008-3_0_4_line_48 | NAYY 4x150 SE | 43 | 51 | 0.014843 | 0.208 | 0.08 | 261 | 0 | 0.27 | 1 | 1 | cs | TRUE
49 | LV_2008-3_0_4_line_49 | NAYY 4x150 SE | 43 | 52 | 0.0025061 | 0.208 | 0.08 | 261 | 0 | 0.27 | 1 | 3 | cs | TRUE
50 | LV_2008-3_0_4_line_50 | NAYY 4x150 SE | 45 | 52 | 0.010331 | 0.208 | 0.08 | 261 | 0 | 0.27 | 1 | 3 | cs | TRUE
51 | LV_2008-3_0_4_line_51 | NAYY 4x150 SE | 46 | 81 | 0.069593 | 0.208 | 0.08 | 261 | 0 | 0.27 | 1 | 3 | cs | TRUE
52 | LV_2008-3_0_4_line_52 | NAYY 4x150 SE | 47 | 48 | 0.013334 | 0.208 | 0.08 | 261 | 0 | 0.27 | 1 | 1 | cs | TRUE
53 | LV_2008-3_0_4_line_53 | NAYY 4x150 SE | 47 | 49 | 0.016347 | 0.208 | 0.08 | 261 | 0 | 0.27 | 1 | 1 | cs | TRUE
54 | LV_2008-3_0_4_line_54 | NAYY 4x150 SE | 47 | 50 | 0.060804 | 0.208 | 0.08 | 261 | 0 | 0.27 | 1 | 1 | cs | TRUE
55 | LV_2008-3_0_4_line_55 | NAYY 4x150 SE | 49 | 82 | 0.0089046 | 0.208 | 0.08 | 261 | 0 | 0.27 | 1 | 1 | cs | TRUE
56 | LV_2008-3_0_4_line_56 | NAYY 4x150 SE | 50 | 80 | 0.027646 | 0.208 | 0.08 | 261 | 0 | 0.27 | 1 | 1 | cs | TRUE
57 | LV_2008-3_0_4_line_57 | NAYY 4x150 SE | 51 | 53 | 0.00047546 | 0.208 | 0.08 | 261 | 0 | 0.27 | 1 | 1 | cs | TRUE
58 | LV_2008-3_0_4_line_58 | NAYY 4x150 SE | 53 | 58 | 0.030613 | 0.208 | 0.08 | 261 | 0 | 0.27 | 1 | 1 | cs | TRUE
59 | LV_2008-3_0_4_line_59 | NAYY 4x150 SE | 54 | 55 | 0.029893 | 0.208 | 0.08 | 261 | 0 | 0.27 | 1 | 1 | cs | TRUE
60 | LV_2008-3_0_4_line_60 | NAYY 4x150 SE | 54 | 56 | 0.0022314 | 0.208 | 0.08 | 261 | 0 | 0.27 | 1 | 1 | cs | TRUE
61 | LV_2008-3_0_4_line_61 | NAYY 4x150 SE | 55 | 57 | 0.012999 | 0.208 | 0.08 | 261 | 0 | 0.27 | 1 | 1 | cs | TRUE
62 | LV_2008-3_0_4_line_62 | NAYY 4x150 SE | 56 | 58 | 0.019436 | 0.208 | 0.08 | 261 | 0 | 0.27 | 1 | 1 | cs | TRUE
63 | LV_2008-3_0_4_line_63 | NAYY 4x150 SE | 57 | 59 | 0.016868 | 0.208 | 0.08 | 261 | 0 | 0.27 | 1 | 1 | cs | TRUE
64 | LV_2008-3_0_4_line_64 | NAYY 4x150 SE | 57 | 60 | 0.014057 | 0.208 | 0.08 | 261 | 0 | 0.27 | 1 | 1 | cs | TRUE
65 | LV_2008-3_0_4_line_65 | NAYY 4x150 SE | 58 | 61 | 0.020381 | 0.208 | 0.08 | 261 | 0 | 0.27 | 1 | 1 | cs | TRUE
66 | LV_2008-3_0_4_line_66 | NAYY 4x150 SE | 59 | 62 | 0.007039 | 0.208 | 0.08 | 261 | 0 | 0.27 | 1 | 1 | cs | TRUE
67 | LV_2008-3_0_4_line_67 | NAYY 4x150 SE | 59 | 63 | 0.018701 | 0.208 | 0.08 | 261 | 0 | 0.27 | 1 | 1 | cs | TRUE
68 | LV_2008-3_0_4_line_68 | NAYY 4x150 SE | 60 | 64 | 0.011341 | 0.208 | 0.08 | 261 | 0 | 0.27 | 1 | 1 | cs | TRUE
69 | LV_2008-3_0_4_line_69 | NAYY 4x150 SE | 60 | 65 | 0.0089201 | 0.208 | 0.08 | 261 | 0 | 0.27 | 1 | 1 | cs | TRUE
70 | LV_2008-3_0_4_line_70 | NAYY 4x150 SE | 61 | 66 | 0.095782 | 0.208 | 0.08 | 261 | 0 | 0.27 | 1 | 1 | cs | TRUE
71 | LV_2008-3_0_4_line_71 | NAYY 4x150 SE | 64 | 67 | 0.019038 | 0.208 | 0.08 | 261 | 0 | 0.27 | 1 | 1 | cs | TRUE
72 | LV_2008-3_0_4_line_72 | NAYY 4x150 SE | 65 | 68 | 0.013113 | 0.208 | 0.08 | 261 | 0 | 0.27 | 1 | 1 | cs | TRUE
73 | LV_2008-3_0_4_line_73 | NAYY 4x150 SE | 66 | 72 | 0.057383 | 0.208 | 0.08 | 261 | 0 | 0.27 | 1 | 1 | cs | TRUE
74 | LV_2008-3_0_4_line_74 | NAYY 4x150 SE | 66 | 71 | 0.030023 | 0.208 | 0.08 | 261 | 0 | 0.27 | 1 | 1 | cs | TRUE
75 | LV_2008-3_0_4_line_75 | NAYY 4x150 SE | 67 | 86 | 0.0063798 | 0.208 | 0.08 | 261 | 0 | 0.27 | 1 | 1 | cs | TRUE
76 | LV_2008-3_0_4_line_76 | NAYY 4x150 SE | 68 | 84 | 0.051328 | 0.208 | 0.08 | 261 | 0 | 0.27 | 1 | 1 | cs | TRUE
77 | LV_2008-3_0_4_line_77 | NAYY 4x150 SE | 69 | 70 | 0.023115 | 0.208 | 0.08 | 261 | 0 | 0.27 | 1 | 1 | cs | TRUE
78 | LV_2008-3_0_4_line_78 | NAYY 4x150 SE | 70 | 71 | 0.0056454 | 0.208 | 0.08 | 261 | 0 | 0.27 | 1 | 1 | cs | TRUE
79 | LV_2008-3_0_4_line_79 | NAYY 4x150 SE | 72 | 77 | 0.031323 | 0.208 | 0.08 | 261 | 0 | 0.27 | 1 | 1 | cs | TRUE
80 | LV_2008-3_0_4_line_80 | NAYY 4x150 SE | 73 | 74 | 0.021222 | 0.208 | 0.08 | 261 | 0 | 0.27 | 1 | 1 | cs | TRUE
81 | LV_2008-3_0_4_line_81 | NAYY 4x150 SE | 73 | 75 | 0.00054381 | 0.208 | 0.08 | 261 | 0 | 0.27 | 1 | 1 | cs | TRUE
82 | LV_2008-3_0_4_line_82 | NAYY 4x150 SE | 74 | 76 | 0.014618 | 0.208 | 0.08 | 261 | 0 | 0.27 | 1 | 1 | cs | TRUE
83 | LV_2008-3_0_4_line_83 | NAYY 4x150 SE | 75 | 77 | 0.031437 | 0.208 | 0.08 | 261 | 0 | 0.27 | 1 | 1 | cs | TRUE
84 | LV_2008-3_0_4_line_84 | NAYY 4x150 SE | 76 | 78 | 0.015868 | 0.208 | 0.08 | 261 | 0 | 0.27 | 1 | 1 | cs | TRUE
85 | LV_2008-3_0_4_line_85 | NAYY 4x150 SE | 76 | 79 | 0.011041 | 0.208 | 0.08 | 261 | 0 | 0.27 | 1 | 1 | cs | TRUE
86 | LV_2008-3_0_4_line_86 | NAYY 4x150 SE | 79 | 80 | 0.023548 | 0.208 | 0.08 | 261 | 0 | 0.27 | 1 | 1 | cs | TRUE
87 | LV_2008-3_0_4_line_87 | NAYY 4x150 SE | 82 | 83 | 0.022184 | 0.208 | 0.08 | 261 | 0 | 0.27 | 1 | 1 | cs | TRUE
88 | LV_2008-3_0_4_line_88 | NAYY 4x150 SE | 83 | 114 | 0.011861 | 0.208 | 0.08 | 261 | 0 | 0.27 | 1 | 1 | cs | TRUE
89 | LV_2008-3_0_4_line_89 | NAYY 4x150 SE | 84 | 85 | 0.024492 | 0.208 | 0.08 | 261 | 0 | 0.27 | 1 | 1 | cs | TRUE
90 | LV_2008-3_0_4_line_90 | NAYY 4x150 SE | 86 | 87 | 0.012698 | 0.208 | 0.08 | 261 | 0 | 0.27 | 1 | 1 | cs | TRUE
91 | LV_2008-3_0_4_line_91 | NAYY 4x150 SE | 87 | 88 | 0.019567 | 0.208 | 0.08 | 261 | 0 | 0.27 | 1 | 1 | cs | TRUE
92 | LV_2008-3_0_4_line_92 | NAYY 4x150 SE | 88 | 89 | 0.012578 | 0.208 | 0.08 | 261 | 0 | 0.27 | 1 | 1 | cs | TRUE
93 | LV_2008-3_0_4_line_93 | NAYY 4x150 SE | 88 | 90 | 0.0050097 | 0.208 | 0.08 | 261 | 0 | 0.27 | 1 | 1 | cs | TRUE
94 | LV_2008-3_0_4_line_94 | NAYY 4x150 SE | 89 | 91 | 0.014655 | 0.208 | 0.08 | 261 | 0 | 0.27 | 1 | 1 | cs | TRUE
95 | LV_2008-3_0_4_line_95 | NAYY 4x150 SE | 90 | 92 | 0.00024592 | 0.208 | 0.08 | 261 | 0 | 0.27 | 1 | 1 | cs | TRUE
96 | LV_2008-3_0_4_line_96 | NAYY 4x150 SE | 92 | 93 | 0.00018026 | 0.208 | 0.08 | 261 | 0 | 0.27 | 1 | 1 | cs | TRUE
97 | LV_2008-3_0_4_line_97 | NAYY 4x150 SE | 93 | 119 | 9.9392e-05 | 0.208 | 0.08 | 261 | 0 | 0.27 | 1 | 1 | cs | TRUE
98 | LV_2008-3_0_4_line_98 | NAYY 4x150 SE | 95 | 113 | 0.03323 | 0.208 | 0.08 | 261 | 0 | 0.27 | 1 | 2 | cs | TRUE
99 | LV_2008-3_0_4_line_99 | NAYY 4x150 SE | 96 | 97 | 0.0026044 | 0.208 | 0.08 | 261 | 0 | 0.27 | 1 | 1 | cs | TRUE
100 | LV_2008-3_0_4_line_100 | NAYY 4x150 SE | 97 | 98 | 0.028134 | 0.208 | 0.08 | 261 | 0 | 0.27 | 1 | 1 | cs | TRUE
101 | LV_2008-3_0_4_line_101 | NAYY 4x150 SE | 98 | 99 | 0.011167 | 0.208 | 0.08 | 261 | 0 | 0.27 | 1 | 1 | cs | TRUE
102 | LV_2008-3_0_4_line_102 | NAYY 4x150 SE | 99 | 100 | 0.011877 | 0.208 | 0.08 | 261 | 0 | 0.27 | 1 | 1 | cs | TRUE
103 | LV_2008-3_0_4_line_103 | NAYY 4x150 SE | 99 | 101 | 0.020619 | 0.208 | 0.08 | 261 | 0 | 0.27 | 1 | 1 | cs | TRUE
104 | LV_2008-3_0_4_line_104 | NAYY 4x150 SE | 101 | 102 | 0.024964 | 0.208 | 0.08 | 261 | 0 | 0.27 | 1 | 1 | cs | TRUE
105 | LV_2008-3_0_4_line_105 | NAYY 4x150 SE | 102 | 103 | 0.0068382 | 0.208 | 0.08 | 261 | 0 | 0.27 | 1 | 1 | cs | TRUE
106 | LV_2008-3_0_4_line_106 | NAYY 4x150 SE | 103 | 105 | 0.0096948 | 0.208 | 0.08 | 261 | 0 | 0.27 | 1 | 1 | cs | TRUE
107 | LV_2008-3_0_4_line_107 | NAYY 4x150 SE | 104 | 105 | 0.042315 | 0.208 | 0.08 | 261 | 0 | 0.27 | 1 | 1 | cs | TRUE
108 | LV_2008-3_0_4_line_108 | NAYY 4x150 SE | 106 | 107 | 0.0088004 | 0.208 | 0.08 | 261 | 0 | 0.27 | 1 | 3 | cs | TRUE
109 | LV_2008-3_0_4_line_109 | NAYY 4x150 SE | 106 | 108 | 0.046731 | 0.208 | 0.08 | 261 | 0 | 0.27 | 1 | 3 | cs | TRUE
110 | LV_2008-3_0_4_line_110 | NAYY 4x150 SE | 107 | 109 | 0.023761 | 0.208 | 0.08 | 261 | 0 | 0.27 | 1 | 3 | cs | TRUE
111 | LV_2008-3_0_4_line_111 | NAYY 4x150 SE | 108 | 113 | 0.035017 | 0.208 | 0.08 | 261 | 0 | 0.27 | 1 | 3 | cs | TRUE
112 | LV_2008-3_0_4_line_112 | NAYY 4x150 SE | 109 | 110 | 0.011601 | 0.208 | 0.08 | 261 | 0 | 0.27 | 1 | 3 | cs | TRUE
113 | LV_2008-3_0_4_line_113 | NAYY 4x150 SE | 110 | 111 | 0.012633 | 0.208 | 0.08 | 261 | 0 | 0.27 | 1 | 3 | cs | TRUE
114 | LV_2008-3_0_4_line_114 | NAYY 4x150 SE | 111 | 112 | 0.0062138 | 0.208 | 0.08 | 261 | 0 | 0.27 | 1 | 3 | cs | TRUE
115 | LV_2008-3_0_4_line_115 | NAYY 4x150 SE | 114 | 115 | 0.01519 | 0.208 | 0.08 | 261 | 0 | 0.27 | 1 | 1 | cs | TRUE
116 | LV_2008-3_0_4_line_116 | NAYY 4x150 SE | 115 | 116 | 0.016684 | 0.208 | 0.08 | 261 | 0 | 0.27 | 1 | 1 | cs | TRUE
117 | LV_2008-3_0_4_line_117 | NAYY 4x150 SE | 116 | 117 | 0.014258 | 0.208 | 0.08 | 261 | 0 | 0.27 | 1 | 1 | cs | TRUE
118 | LV_2008-3_0_4_line_118 | NAYY 4x150 SE | 117 | 118 | 0.056425 | 0.208 | 0.08 | 261 | 0 | 0.27 | 1 | 1 | cs | TRUE

## trafo
| name | std_type | hv_bus | lv_bus | sn_mva | vn_hv_kv | vn_lv_kv | vk_percent | vkr_percent | pfe_kw | i0_percent | shift_degree | tap_side | tap_neutral | tap_min | tap_max | tap_step_percent | tap_step_degree | tap_pos | tap_phase_shifter | parallel | df | in_service
0 | LV_2008-3_0_4_trafo_17 | 0.25 MVA 20/0.4 kV | 120 | 31 | 0.25 | 20 | 0.4 | 6 | 1.44 | 0.8 | 0.32 | 150 | hv | 0 | -2 | 2 | 2.5 | 0 | 0 | FALSE | 1 | 1 | TRUE

## line_geodata
| x0 | y0 | x1 | y1 | x2 | y2 | x3 | y3 | x4 | y4 | x5 | y5 | x6 | y6 | x7 | y7 | x8 | y8 | x9 | y9 | x10 | y10 | x11 | y11 | x12 | y12 | x13 | y13 | x14 | y14
0 | 2553554.5829 | 1186959.9235 | 2553568.2271 | 1186965.9143 | 2553581.8753 | 1186971.9056
1 | 2553544.4761 | 1186934.5595 | 2553542.6741 | 1186946.1465 | 2553547.2042 | 1186956.6837 | 2553554.5829 | 1186959.9235
2 | 2553583.7746 | 1186972.7394 | 2553581.8753 | 1186971.9056
3 | 2553544.4761 | 1186934.5595 | 2553552.1863 | 1186927.24 | 2553560.8253 | 1186925.5608 | 2553574.4158 | 1186925.7998
4 | 2553583.7746 | 1186972.7394 | 2553608.8607 | 1187015.7371
5 | 2553574.4158 | 1186925.7998 | 2553572.2356 | 1186920.1581 | 2553569.6802 | 1186914.3414
6 | 2553608.8607 | 1187015.7371 | 2553608.8742 | 1187018.4607 | 2553606.4299 | 1187031.8426 | 2553606.0354 | 1187036.6876
7 | 2553569.6802 | 1186914.3414 | 2553556.7118 | 1186825.0416
8 | 2553598.4061 | 1187080.287 | 2553598.9134 | 1187078.8045 | 2553599.1517 | 1187077.0683 | 2553601.1804 | 1187075.007 | 2553603.1994 | 1187070.7223 | 2553603.3585 | 1187067.6305 | 2553604.4324 | 1187061.4966 | 2553605.7005 | 1187057.7736 | 2553608.2174 | 1187053.7296 | 2553609.0141 | 1187052.1781 | 2553608.5576 | 1187049.4024 | 2553607.9853 | 1187047.4279 | 2553605.9013 | 1187043.353 | 2553605.7543 | 1187040.1413 | 2553606.0354 | 1187036.6876
9 | 2553598.4061 | 1187080.287 | 2553593.5888 | 1187076.9448 | 2553573.2221 | 1187067.6757
10 | 2553554.667 | 1187064.7294 | 2553573.2221 | 1187067.6757
11 | 2553516.4276 | 1186832.6258 | 2553527.1464 | 1186838.1303 | 2553539.5643 | 1186843.57 | 2553552.4937 | 1186837.2661 | 2553556.7118 | 1186825.0416
12 | 2553356.5415 | 1186986.4297 | 2553347.2387 | 1186977.3202
13 | 2553356.5415 | 1186986.4297 | 2553365.0191 | 1186999.5525
14 | 2553365.0191 | 1186999.5525 | 2553368.0132 | 1187004.1872
15 | 2553311.2201 | 1186998.1479 | 2553318.0008 | 1186997.7257 | 2553318.0008 | 1186997.7257
16 | 2553284.1018 | 1187000.0171 | 2553284.4705 | 1186999.9334 | 2553301.666 | 1186998.7428 | 2553311.2201 | 1186998.1479
17 | 2553375.7293 | 1187016.1311 | 2553368.0132 | 1187004.1872
18 | 2553272.4297 | 1186873.0024 | 2553252.7078 | 1186904.472
19 | 2553272.4297 | 1186873.0024 | 2553244.2396 | 1186850.4261
20 | 2553272.4297 | 1186873.0024 | 2553282.6959 | 1186859.8705 | 2553275.266 | 1186854.1404
21 | 2553272.4297 | 1186873.0024 | 2553279.1393 | 1186878.3767
22 | 2553239.5533 | 1186846.6731 | 2553221.4971 | 1186873.6405
23 | 2553228.8035 | 1186838.0639 | 2553239.5533 | 1186846.6731
24 | 2553244.2396 | 1186850.4261 | 2553239.5533 | 1186846.6731
25 | 2553279.1393 | 1186878.3767 | 2553280.2027 | 1186879.2284
26 | 2553333.5495 | 1186843.3752 | 2553340.4501 | 1186867.7825
27 | 2553340.4501 | 1186867.7825 | 2553289.3364 | 1186886.5443
28 | 2553346.8153 | 1186888.9633 | 2553346.8153 | 1186888.9633 | 2553345.7274 | 1186886.4482 | 2553340.4501 | 1186867.7825
29 | 2553333.5495 | 1186843.3752 | 2553339.5662 | 1186845.8963 | 2553353.0993 | 1186843.2486
30 | 2553289.3364 | 1186886.5443 | 2553280.2027 | 1186879.2284
31 | 2553362.8847 | 1186889.0725 | 2553351.8148 | 1186892.1594 | 2553346.8153 | 1186888.9633
32 | 2553228.8035 | 1186838.0639 | 2553193.1411 | 1186845.6104
33 | 2553265.2692 | 1187014.8807 | 2553270.0088 | 1187006.3056 | 2553276.6563 | 1187001.7066 | 2553284.1018 | 1187000.0171
34 | 2553383.5298 | 1187032.7736 | 2553377.4862 | 1187018.8507 | 2553375.7293 | 1187016.1311
35 | 2553430.8393 | 1187058.5655 | 2553403.3191 | 1187058.8462
36 | 2553444.0814 | 1187058.4304 | 2553430.8393 | 1187058.5655
37 | 2553402.1826 | 1187058.8578 | 2553403.3191 | 1187058.8462
38 | 2553444.0814 | 1187058.4304 | 2553447.7879 | 1187058.3926
39 | 2553402.1826 | 1187058.8578 | 2553400.0949 | 1187058.88
40 | 2553447.7879 | 1187058.3926 | 2553448.4675 | 1187058.3856 | 2553457.9001 | 1187058.2864
41 | 2553446.5716 | 1187281.0559 | 2553433.4605 | 1187272.7942
42 | 2553433.4605 | 1187272.7942 | 2553425.9552 | 1187268.065 | 2553410.1153 | 1187256.1486 | 2553389.3676 | 1187233.4615
43 | 2553338.2725 | 1187194.397 | 2553365.7361 | 1187212.2485 | 2553384.2525 | 1187227.8681 | 2553389.3676 | 1187233.4615
44 | 2553400.0949 | 1187058.88 | 2553393.3966 | 1187058.9511
45 | 2553485.6276 | 1187055.9727 | 2553464.7858 | 1187058.214 | 2553457.9001 | 1187058.2864
46 | 2553387.6485 | 1187042.262 | 2553387.0926 | 1187045.3347 | 2553385.6438 | 1187050.3265 | 2553383.7222 | 1187054.3771 | 2553381.1836 | 1187057.5653 | 2553380.5727 | 1187058.4817
47 | 2553387.6485 | 1187042.262 | 2553383.5298 | 1187032.7736
48 | 2553380.5727 | 1187058.4817 | 2553365.7491 | 1187057.7245
49 | 2553380.5727 | 1187058.4817 | 2553383.0755 | 1187058.6099
50 | 2553383.0755 | 1187058.6099 | 2553390.3654 | 1187058.9833 | 2553393.3966 | 1187058.9511
51 | 2553485.6276 | 1187055.9727 | 2553554.667 | 1187064.7294
52 | 2553452.3757 | 1187321.9331 | 2553459.1908 | 1187310.4626
53 | 2553452.3757 | 1187321.9331 | 2553466.5384 | 1187330.096
54 | 2553452.3757 | 1187321.9331 | 2553424.917 | 1187306.1384 | 2553402.0154 | 1187288.1423
55 | 2553466.5384 | 1187330.096 | 2553474.2533 | 1187334.5425
56 | 2553380.2781 | 1187271.0611 | 2553402.0154 | 1187288.1423
57 | 2553365.2743 | 1187057.7002 | 2553365.7491 | 1187057.7245
58 | 2553334.7007 | 1187056.1385 | 2553365.2743 | 1187057.7002
59 | 2553313.1269 | 1187054.1244 | 2553283.363 | 1187051.3458
60 | 2553313.1269 | 1187054.1244 | 2553315.3487 | 1187054.3318
61 | 2553270.4204 | 1187050.1375 | 2553283.363 | 1187051.3458
62 | 2553334.7007 | 1187056.1385 | 2553315.3487 | 1187054.3318
63 | 2553263.085 | 1187065.3032 | 2553268.9712 | 1187054.0954 | 2553270.4204 | 1187050.1375
64 | 2553256.3532 | 1187050.3588 | 2553266.8318 | 1187049.7987 | 2553270.4204 | 1187050.1375
65 | 2553333.097 | 1187076.451 | 2553334.3898 | 1187059.3093 | 2553334.7007 | 1187056.1385
66 | 2553256.1684 | 1187066.7136 | 2553263.085 | 1187065.3032
67 | 2553263.085 | 1187065.3032 | 2553268.6381 | 1187064.1814 | 2553272.9417 | 1187063.2694 | 2553281.5537 | 1187063.9135
68 | 2553256.3532 | 1187050.3588 | 2553258.0019 | 1187039.1382
69 | 2553256.3532 | 1187050.3588 | 2553248.0734 | 1187053.6776
70 | 2553333.097 | 1187076.451 | 2553289.4454 | 1187161.7078
71 | 2553258.0019 | 1187039.1382 | 2553258.9682 | 1187032.5619 | 2553263.1275 | 1187020.8903
72 | 2553235.9014 | 1187058.5566 | 2553248.0734 | 1187053.6776
73 | 2553289.4454 | 1187161.7078 | 2553266.9218 | 1187214.4859
74 | 2553314.6367 | 1187178.0407 | 2553289.4454 | 1187161.7078
75 | 2553265.2692 | 1187014.8807 | 2553263.1275 | 1187020.8903
76 | 2553235.9014 | 1187058.5566 | 2553225.9548 | 1187053.9875 | 2553212.2062 | 1187047.1581 | 2553195.0238 | 1187044.1688 | 2553188.3787 | 1187048.0896
77 | 2553338.2725 | 1187194.397 | 2553327.5248 | 1187187.411 | 2553319.304 | 1187181.2112
78 | 2553314.6367 | 1187178.0407 | 2553317.9392 | 1187180.1819 | 2553319.304 | 1187181.2112
79 | 2553266.9218 | 1187214.4859 | 2553293.3093 | 1187231.363
80 | 2553324.899 | 1187227.5482 | 2553341.5864 | 1187240.6588
81 | 2553324.4713 | 1187227.2122 | 2553324.899 | 1187227.5482
82 | 2553353.0815 | 1187249.69 | 2553341.5864 | 1187240.6588
83 | 2553324.4713 | 1187227.2122 | 2553293.3093 | 1187231.363
84 | 2553353.0815 | 1187249.69 | 2553361.1381 | 1187236.0085
85 | 2553353.0815 | 1187249.69 | 2553361.763 | 1187256.5119
86 | 2553361.763 | 1187256.5119 | 2553380.2781 | 1187271.0611
87 | 2553493.4738 | 1187345.6206 | 2553474.2533 | 1187334.5425
88 | 2553503.7505 | 1187351.5436 | 2553493.4738 | 1187345.6206
89 | 2553188.3787 | 1187048.0896 | 2553187.5912 | 1187051.7756 | 2553202.7024 | 1187065.9984
90 | 2553265.2692 | 1187014.8807 | 2553253.7036 | 1187009.6377
91 | 2553235.8824 | 1187001.5588 | 2553253.7036 | 1187009.6377
92 | 2553235.8824 | 1187001.5588 | 2553230.6279 | 1187012.9862
93 | 2553235.8824 | 1187001.5588 | 2553231.3196 | 1186999.4905
94 | 2553224.5054 | 1187026.3014 | 2553230.6279 | 1187012.9862
95 | 2553231.3196 | 1186999.4905 | 2553231.0956 | 1186999.389
96 | 2553231.0956 | 1186999.389 | 2553230.9314 | 1186999.3146
97 | 2553230.9314 | 1186999.3146 | 2553230.8409 | 1186999.2736
98 | 2553353.0993 | 1186843.2486 | 2553385.7111 | 1186836.8683
99 | 2553362.8847 | 1186889.0725 | 2553365.3934 | 1186888.373
100 | 2553392.4934 | 1186880.8162 | 2553365.3934 | 1186888.373
101 | 2553403.2497 | 1186877.8169 | 2553392.4934 | 1186880.8162
102 | 2553403.2497 | 1186877.8169 | 2553400.6948 | 1186866.2193
103 | 2553403.2497 | 1186877.8169 | 2553423.1105 | 1186872.2779
104 | 2553423.1105 | 1186872.2779 | 2553447.157 | 1186865.5717
105 | 2553453.7438 | 1186863.7347 | 2553447.157 | 1186865.5717
106 | 2553463.0823 | 1186861.1303 | 2553453.7438 | 1186863.7347
107 | 2553463.0823 | 1186861.1303 | 2553492.0992 | 1186891.9297
108 | 2553460.3775 | 1186803.8422 | 2553468.206 | 1186807.8624
109 | 2553460.3775 | 1186803.8422 | 2553416.8555 | 1186820.8613
110 | 2553468.206 | 1186807.8624 | 2553489.343 | 1186818.717
111 | 2553385.7111 | 1186836.8683 | 2553416.8555 | 1186820.8613
112 | 2553489.343 | 1186818.717 | 2553499.6624 | 1186824.0163
113 | 2553510.9 | 1186829.7872 | 2553499.6624 | 1186824.0163
114 | 2553510.9 | 1186829.7872 | 2553516.4276 | 1186832.6258
115 | 2553516.911 | 1187359.1289 | 2553503.7505 | 1187351.5436
116 | 2553516.911 | 1187359.1289 | 2553524.4095 | 1187344.2252
117 | 2553530.8176 | 1187331.4887 | 2553524.4095 | 1187344.2252
118 | 2553550.151 | 1187278.6596 | 2553538.7212 | 1187315.7799 | 2553530.8176 | 1187331.4887

## bus_geodata
| x | y | coords
0 | 2553554.5829 | 1186959.9235
1 | 2553581.8753 | 1186971.9056
2 | 2553544.4761 | 1186934.5595
3 | 2553583.7746 | 1186972.7394
4 | 2553574.4158 | 1186925.7998
5 | 2553608.8607 | 1187015.7371
6 | 2553569.6802 | 1186914.3414
7 | 2553598.4061 | 1187080.287
8 | 2553606.0354 | 1187036.6876
9 | 2553573.2221 | 1187067.6757
10 | 2553556.7118 | 1186825.0416
11 | 2553347.2387 | 1186977.3202
12 | 2553356.5415 | 1186986.4297
13 | 2553365.0191 | 1186999.5525
14 | 2553318.0008 | 1186997.7257
15 | 2553311.2201 | 1186998.1479
16 | 2553368.0132 | 1187004.1872
17 | 2553252.7078 | 1186904.472
18 | 2553272.4297 | 1186873.0024
19 | 2553221.4971 | 1186873.6405
20 | 2553239.5533 | 1186846.6731
21 | 2553244.2396 | 1186850.4261
22 | 2553275.266 | 1186854.1404
23 | 2553279.1393 | 1186878.3767
24 | 2553340.4501 | 1186867.7825
25 | 2553333.5495 | 1186843.3752
26 | 2553289.3364 | 1186886.5443
27 | 2553346.8153 | 1186888.9633
28 | 2553193.1411 | 1186845.6104
29 | 2553228.8035 | 1186838.0639
30 | 2553284.1018 | 1187000.0171
31 | 2553375.7293 | 1187016.1311
32 | 2553430.8393 | 1187058.5655
33 | 2553403.3191 | 1187058.8462
34 | 2553444.0814 | 1187058.4304
35 | 2553402.1826 | 1187058.8578
36 | 2553447.7879 | 1187058.3926
37 | 2553433.4605 | 1187272.7942
38 | 2553446.5716 | 1187281.0559
39 | 2553389.3676 | 1187233.4614
40 | 2553400.0949 | 1187058.88
41 | 2553457.9001 | 1187058.2864
42 | 2553387.6485 | 1187042.262
43 | 2553380.5727 | 1187058.4817
44 | 2553383.5298 | 1187032.7736
45 | 2553393.3966 | 1187058.9511
46 | 2553485.6276 | 1187055.9727
47 | 2553452.3757 | 1187321.9331
48 | 2553459.1908 | 1187310.4626
49 | 2553466.5384 | 1187330.096
50 | 2553402.0154 | 1187288.1423
51 | 2553365.7491 | 1187057.7245
52 | 2553383.0755 | 1187058.6099
53 | 2553365.2743 | 1187057.7002
54 | 2553313.1269 | 1187054.1244
55 | 2553283.363 | 1187051.3458
56 | 2553315.3487 | 1187054.3318
57 | 2553270.4204 | 1187050.1375
58 | 2553334.7007 | 1187056.1385
59 | 2553263.085 | 1187065.3032
60 | 2553256.3532 | 1187050.3588
61 | 2553333.097 | 1187076.451
62 | 2553256.1684 | 1187066.7136
63 | 2553281.5537 | 1187063.9135
64 | 2553258.0019 | 1187039.1382
65 | 2553248.0734 | 1187053.6776
66 | 2553289.4454 | 1187161.7078
67 | 2553263.1275 | 1187020.8903
68 | 2553235.9014 | 1187058.5566
69 | 2553338.2725 | 1187194.397
70 | 2553319.304 | 1187181.2112
71 | 2553314.6367 | 1187178.0407
72 | 2553266.9218 | 1187214.4859
73 | 2553324.899 | 1187227.5482
74 | 2553341.5864 | 1187240.6588
75 | 2553324.4713 | 1187227.2122
76 | 2553353.0815 | 1187249.69
77 | 2553293.3093 | 1187231.363
78 | 2553361.1381 | 1187236.0085
79 | 2553361.763 | 1187256.5119
80 | 2553380.2781 | 1187271.0611
81 | 2553554.667 | 1187064.7294
82 | 2553474.2533 | 1187334.5426
83 | 2553493.4738 | 1187345.6206
84 | 2553188.3787 | 1187048.0896
85 | 2553202.7024 | 1187065.9984
86 | 2553265.2692 | 1187014.8807
87 | 2553253.7036 | 1187009.6377
88 | 2553235.8824 | 1187001.5588
89 | 2553230.6279 | 1187012.9862
90 | 2553231.3196 | 1186999.4905
91 | 2553224.5054 | 1187026.3014
92 | 2553231.0956 | 1186999.389
93 | 2553230.9314 | 1186999.3146
94 | 2553280.2027 | 1186879.2284
95 | 2553353.0993 | 1186843.2486
96 | 2553362.8847 | 1186889.0725
97 | 2553365.3934 | 1186888.373
98 | 2553392.4934 | 1186880.8162
99 | 2553403.2497 | 1186877.8169
100 | 2553400.6948 | 1186866.2193
101 | 2553423.1105 | 1186872.2779
102 | 2553447.157 | 1186865.5717
103 | 2553453.7438 | 1186863.7347
104 | 2553492.0992 | 1186891.9297
105 | 2553463.0823 | 1186861.1303
106 | 2553460.3775 | 1186803.8422
107 | 2553468.206 | 1186807.8624
108 | 2553416.8555 | 1186820.8613
109 | 2553489.343 | 1186818.717
110 | 2553499.6624 | 1186824.0163
111 | 2553510.9 | 1186829.7872
112 | 2553516.4276 | 1186832.6258
113 | 2553385.7111 | 1186836.8683
114 | 2553503.7505 | 1187351.5436
115 | 2553516.911 | 1187359.1289
116 | 2553524.4095 | 1187344.2252
117 | 2553530.8176 | 1187331.4887
118 | 2553550.151 | 1187278.6596
119 | 2553230.8409 | 1186999.2736
120 | 2553387.6485 | 1187042.262

## line_std_types
| c_nf_per_km | r_ohm_per_km | x_ohm_per_km | max_i_ka | type | q_mm2 | alpha | voltage_rating
NAYY 4x50 SE | 210 | 0.642 | 0.083 | 0.142 | cs | 50 | 0.00403 | LV
NAYY 4x120 SE | 264 | 0.225 | 0.08 | 0.242 | cs | 120 | 0.00403 | LV
NAYY 4x150 SE | 261 | 0.208 | 0.08 | 0.27 | cs | 150 | 0.00403 | LV
NA2XS2Y 1x95 RM/25 12/20 kV | 216 | 0.313 | 0.132 | 0.252 | cs | 95 | 0.00403 | MV
NA2XS2Y 1x185 RM/25 12/20 kV | 273 | 0.161 | 0.117 | 0.362 | cs | 185 | 0.00403 | MV
NA2XS2Y 1x240 RM/25 12/20 kV | 304 | 0.122 | 0.112 | 0.421 | cs | 240 | 0.00403 | MV
NA2XS2Y 1x95 RM/25 6/10 kV | 315 | 0.313 | 0.123 | 0.249 | cs | 95 | 0.00403 | MV
NA2XS2Y 1x185 RM/25 6/10 kV | 406 | 0.161 | 0.11 | 0.358 | cs | 185 | 0.00403 | MV
NA2XS2Y 1x240 RM/25 6/10 kV | 456 | 0.122 | 0.105 | 0.416 | cs | 240 | 0.00403 | MV
NA2XS2Y 1x150 RM/25 12/20 kV | 250 | 0.206 | 0.116 | 0.319 | cs | 150 | 0.00403 | MV
NA2XS2Y 1x120 RM/25 12/20 kV | 230 | 0.253 | 0.119 | 0.283 | cs | 120 | 0.00403 | MV
NA2XS2Y 1x70 RM/25 12/20 kV | 190 | 0.443 | 0.132 | 0.22 | cs | 70 | 0.00403 | MV
NA2XS2Y 1x150 RM/25 6/10 kV | 360 | 0.206 | 0.11 | 0.315 | cs | 150 | 0.00403 | MV
NA2XS2Y 1x120 RM/25 6/10 kV | 340 | 0.253 | 0.113 | 0.28 | cs | 120 | 0.00403 | MV
NA2XS2Y 1x70 RM/25 6/10 kV | 280 | 0.443 | 0.123 | 0.217 | cs | 70 | 0.00403 | MV
N2XS(FL)2Y 1x120 RM/35 64/110 kV | 112 | 0.153 | 0.166 | 0.366 | cs | 120 | 0.00393 | HV
N2XS(FL)2Y 1x185 RM/35 64/110 kV | 125 | 0.099 | 0.156 | 0.457 | cs | 185 | 0.00393 | HV
N2XS(FL)2Y 1x240 RM/35 64/110 kV | 135 | 0.075 | 0.149 | 0.526 | cs | 240 | 0.00393 | HV
N2XS(FL)2Y 1x300 RM/35 64/110 kV | 144 | 0.06 | 0.144 | 0.588 | cs | 300 | 0.00393 | HV
15-AL1/3-ST1A 0.4 | 11 | 1.8769 | 0.35 | 0.105 | ol | 16 | 0.00403 | LV
24-AL1/4-ST1A 0.4 | 11.25 | 1.2012 | 0.335 | 0.14 | ol | 24 | 0.00403 | LV
48-AL1/8-ST1A 0.4 | 12.2 | 0.5939 | 0.3 | 0.21 | ol | 48 | 0.00403 | LV
94-AL1/15-ST1A 0.4 | 13.2 | 0.306 | 0.29 | 0.35 | ol | 94 | 0.00403 | LV
34-AL1/6-ST1A 10.0 | 9.7 | 0.8342 | 0.36 | 0.17 | ol | 34 | 0.00403 | MV
48-AL1/8-ST1A 10.0 | 10.1 | 0.5939 | 0.35 | 0.21 | ol | 48 | 0.00403 | MV
70-AL1/11-ST1A 10.0 | 10.4 | 0.4132 | 0.339 | 0.29 | ol | 70 | 0.00403 | MV
94-AL1/15-ST1A 10.0 | 10.75 | 0.306 | 0.33 | 0.35 | ol | 94 | 0.00403 | MV
122-AL1/20-ST1A 10.0 | 11.1 | 0.2376 | 0.323 | 0.41 | ol | 122 | 0.00403 | MV
149-AL1/24-ST1A 10.0 | 11.25 | 0.194 | 0.315 | 0.47 | ol | 149 | 0.00403 | MV
34-AL1/6-ST1A 20.0 | 9.15 | 0.8342 | 0.382 | 0.17 | ol | 34 | 0.00403 | MV
48-AL1/8-ST1A 20.0 | 9.5 | 0.5939 | 0.372 | 0.21 | ol | 48 | 0.00403 | MV
70-AL1/11-ST1A 20.0 | 9.7 | 0.4132 | 0.36 | 0.29 | ol | 70 | 0.00403 | MV
94-AL1/15-ST1A 20.0 | 10 | 0.306 | 0.35 | 0.35 | ol | 94 | 0.00403 | MV
122-AL1/20-ST1A 20.0 | 10.3 | 0.2376 | 0.344 | 0.41 | ol | 122 | 0.00403 | MV
149-AL1/24-ST1A 20.0 | 10.5 | 0.194 | 0.337 | 0.47 | ol | 149 | 0.00403 | MV
184-AL1/30-ST1A 20.0 | 10.75 | 0.1571 | 0.33 | 0.535 | ol | 184 | 0.00403 | MV
243-AL1/39-ST1A 20.0 | 11 | 0.1188 | 0.32 | 0.645 | ol | 243 | 0.00403 | MV
48-AL1/8-ST1A 110.0 | 8 | 0.5939 | 0.46 | 0.21 | ol | 48 | 0.00403 | HV
70-AL1/11-ST1A 110.0 | 8.4 | 0.4132 | 0.45 | 0.29 | ol | 70 | 0.00403 | HV
94-AL1/15-ST1A 110.0 | 8.65 | 0.306 | 0.44 | 0.35 | ol | 94 | 0.00403 | HV
122-AL1/20-ST1A 110.0 | 8.5 | 0.2376 | 0.43 | 0.41 | ol | 122 | 0.00403 | HV
149-AL1/24-ST1A 110.0 | 8.75 | 0.194 | 0.41 | 0.47 | ol | 149 | 0.00403 | HV
184-AL1/30-ST1A 110.0 | 8.8 | 0.1571 | 0.4 | 0.535 | ol | 184 | 0.00403 | HV
243-AL1/39-ST1A 110.0 | 9 | 0.1188 | 0.39 | 0.645 | ol | 243 | 0.00403 | HV
305-AL1/39-ST1A 110.0 | 9.2 | 0.0949 | 0.38 | 0.74 | ol | 305 | 0.00403 | HV
490-AL1/64-ST1A 110.0 | 9.75 | 0.059 | 0.37 | 0.96 | ol | 490 | 0.00403 | HV
679-AL1/86-ST1A 110.0 | 9.95 | 0.042 | 0.36 | 1.15 | ol | 679 | 0.00403 | HV
490-AL1/64-ST1A 220.0 | 10 | 0.059 | 0.285 | 0.96 | ol | 490 | 0.00403 | HV
679-AL1/86-ST1A 220.0 | 11.7 | 0.042 | 0.275 | 1.15 | ol | 679 | 0.00403 | HV
490-AL1/64-ST1A 380.0 | 11 | 0.059 | 0.253 | 0.96 | ol | 490 | 0.00403 | HV
679-AL1/86-ST1A 380.0 | 14.6 | 0.042 | 0.25 | 1.15 | ol | 679 | 0.00403 | HV

## trafo_std_types
| i0_percent | pfe_kw | vkr_percent | sn_mva | vn_lv_kv | vn_hv_kv | vk_percent | shift_degree | vector_group | tap_side | tap_neutral | tap_min | tap_max | tap_step_degree | tap_step_percent | tap_phase_shifter
160 MVA 380/110 kV | 0.06 | 60 | 0.25 | 160 | 110 | 380 | 12.2 | 0 | Yy0 | hv | 0 | -9 | 9 | 0 | 1.5 | FALSE
100 MVA 220/110 kV | 0.06 | 55 | 0.26 | 100 | 110 | 220 | 12 | 0 | Yy0 | hv | 0 | -9 | 9 | 0 | 1.5 | FALSE
63 MVA 110/20 kV | 0.04 | 22 | 0.32 | 63 | 20 | 110 | 18 | 150 | YNd5 | hv | 0 | -9 | 9 | 0 | 1.5 | FALSE
40 MVA 110/20 kV | 0.05 | 18 | 0.34 | 40 | 20 | 110 | 16.2 | 150 | YNd5 | hv | 0 | -9 | 9 | 0 | 1.5 | FALSE
25 MVA 110/20 kV | 0.07 | 14 | 0.41 | 25 | 20 | 110 | 12 | 150 | YNd5 | hv | 0 | -9 | 9 | 0 | 1.5 | FALSE
63 MVA 110/10 kV | 0.04 | 22 | 0.32 | 63 | 10 | 110 | 18 | 150 | YNd5 | hv | 0 | -9 | 9 | 0 | 1.5 | FALSE
40 MVA 110/10 kV | 0.05 | 18 | 0.34 | 40 | 10 | 110 | 16.2 | 150 | YNd5 | hv | 0 | -9 | 9 | 0 | 1.5 | FALSE
25 MVA 110/10 kV | 0.07 | 14 | 0.41 | 25 | 10 | 110 | 12 | 150 | YNd5 | hv | 0 | -9 | 9 | 0 | 1.5 | FALSE
0.25 MVA 20/0.4 kV | 0.32 | 0.8 | 1.44 | 0.25 | 0.4 | 20 | 6 | 150 | Yzn5 | hv | 0 | -2 | 2 | 0 | 2.5 | FALSE
0.4 MVA 20/0.4 kV | 0.3375 | 1.35 | 1.425 | 0.4 | 0.4 | 20 | 6 | 150 | Dyn5 | hv | 0 | -2 | 2 | 0 | 2.5 | FALSE
0.63 MVA 20/0.4 kV | 0.2619 | 1.65 | 1.206 | 0.63 | 0.4 | 20 | 6 | 150 | Dyn5 | hv | 0 | -2 | 2 | 0 | 2.5 | FALSE
0.25 MVA 10/0.4 kV | 0.24 | 0.6 | 1.2 | 0.25 | 0.4 | 10 | 4 | 150 | Dyn5 | hv | 0 | -2 | 2 | 0 | 2.5 | FALSE
0.4 MVA 10/0.4 kV | 0.2375 | 0.95 | 1.325 | 0.4 | 0.4 | 10 | 4 | 150 | Dyn5 | hv | 0 | -2 | 2 | 0 | 2.5 | FALSE
0.63 MVA 10/0.4 kV | 0.1873 | 1.18 | 1.0794 | 0.63 | 0.4 | 10 | 4 | 150 | Dyn5 | hv | 0 | -2 | 2 | 0 | 2.5 | FALSE

## trafo3w_std_types
| sn_hv_mva | sn_mv_mva | sn_lv_mva | vn_hv_kv | vn_mv_kv | vn_lv_kv | vk_hv_percent | vk_mv_percent | vk_lv_percent | vkr_hv_percent | vkr_mv_percent | vkr_lv_percent | pfe_kw | i0_percent | shift_mv_degree | shift_lv_degree | vector_group | tap_side | tap_neutral | tap_min | tap_max | tap_step_percent
63/25/38 MVA 110/20/10 kV | 63 | 25 | 38 | 110 | 20 | 10 | 10.4 | 10.4 | 10.4 | 0.28 | 0.32 | 0.35 | 35 | 0.89 | 0 | 0 | YN0yn0yn0 | hv | 0 | -10 | 10 | 1.2
63/25/38 MVA 110/10/10 kV | 63 | 25 | 38 | 110 | 10 | 10 | 10.4 | 10.4 | 10.4 | 0.28 | 0.32 | 0.35 | 35 | 0.89 | 0 | 0 | YN0yn0yn0 | hv | 0 | -10 | 10 | 1.2

## fuse_std_types
| fuse_type | i_rated_a | t_avg | t_min | t_total | x_avg | x_min | x_total
HV 100A | HV 100A | 100 | 0 | [10.0, 3.64, 0.854, 0.281, 0.1, 0.0531, 0.022, 0.01] | [10.0, 4.267, 1.21, 0.403, 0.1, 0.058, 0.022, 0.01] | 0 | [300.0, 350.0, 450.0, 550.0, 700.0, 850.0, 1200.0, 1752.0] | [600.0, 700.0, 900.0, 1150.0, 1665.0, 2000.0, 3000.0, 4313.0]
HV 10A | HV 10A | 10 | 0 | [10.0, 1675.0, 0.344, 0.156, 0.1, 0.0417, 0.0171, 0.01] | [10.0, 1.3, 0.3, 0.155, 0.1, 0.0555, 0.023, 0.01] | 0 | [30.0, 32.0, 35.0, 37.0, 39.0, 50.0, 70.0, 88.0] | [60.0, 70.0, 80.0, 87.0, 94.0, 110.0, 150.0, 216.0]
HV 125A | HV 125A | 125 | 0 | [10.0, 1.82, 0.344, 0.1, 0.0467, 0.0269, 0.01] | [10.0, 2.478, 0.426, 0.1, 0.0427, 0.0211, 0.01] | 0 | [375.0, 500.0, 700.0, 925.0, 1200.0, 1500.0, 2341.0] | [750.0, 1000.0, 1500.0, 2200.0, 3000.0, 4000.0, 5765.0]
HV 160A | HV 160A | 160 | 0 | [10.0, 4.15, 1.03, 0.198, 0.1, 0.051, 0.0172, 0.01] | [10.0, 2.3, 0.734, 0.274, 0.1, 0.046, 0.0177, 0.01] | 0 | [480.0, 550.0, 700.0, 1000.0, 1260.0, 1600.0, 2500.0, 3227.0] | [960.0, 1300.0, 1700.0, 2200.0, 2996.0, 4000.0, 6000.0, 7946.0]
HV 16A | HV 16A | 16 | 0 | [10.0, 0.352, 0.164, 0.1, 0.0649, 0.0342, 0.01] | [10.0, 2.34, 0.722, 0.181, 0.1, 0.055, 0.0296, 0.01] | 0 | [48.0, 60.0, 65.0, 71.0, 80.0, 100.0, 162.0] | [96.0, 110.0, 125.0, 150.0, 168.0, 200.0, 250.0, 398.0]
HV 200A | HV 200A | 200 | 0 | [10.0, 4.267, 1.21, 0.403, 0.1, 0.058, 0.022, 0.01] | [10.0, 3.73, 1.654, 0.328, 0.1, 0.0531, 0.019, 0.01] | 0 | [600.0, 700.0, 900.0, 1150.0, 1665.0, 2000.0, 3000.0, 4313.0] | [1200.0, 1500.0, 1800.0, 2700.0, 3960.0, 5000.0, 7500.0, 10620.0]
HV 20A | HV 20A | 20 | 0 | [10.0, 1.3, 0.3, 0.155, 0.1, 0.0555, 0.023, 0.01] | [10.0, 1.3, 0.161, 0.1, 0.0611, 0.0399, 0.0141, 0.01] | 0 | [60.0, 70.0, 80.0, 87.0, 94.0, 110.0, 150.0, 216.0] | [120.0, 150.0, 200.0, 223.0, 260.0, 300.0, 450.0, 532.0]
HV 25A | HV 25A | 25 | 0 | [10.0, 2.512, 0.833, 0.299, 0.1, 0.0372, 0.0223, 0.01] | [10.0, 3.125, 0.597, 0.198, 0.1, 0.0378, 0.022, 0.01] | 0 | [75.0, 82.0, 90.0, 100.0, 124.0, 170.0, 200.0, 289.0] | [150.0, 170.0, 210.0, 250.0, 294.0, 400.0, 500.0, 711.0]
HV 31.5A | HV 31.5A | 31.5 | 0 | [10.0, 2.34, 0.722, 0.181, 0.1, 0.055, 0.0296, 0.01] | [10.0, 2.84, 0.368, 0.164, 0.1, 0.0621, 0.0378, 0.0195, 0.01] | 0 | [95.0, 110.0, 125.0, 150.0, 165.0, 200.0, 250.0, 390.0] | [189.0, 220.0, 300.0, 350.0, 393.0, 450.0, 530.0, 700.0, 960.0]
HV 40A | HV 40A | 40 | 0 | [10.0, 1.3, 0.161, 0.1, 0.0611, 0.0399, 0.0141, 0.01] | [10.0, 2.05, 0.369, 0.198, 0.1, 0.051, 0.0298, 0.01] | 0 | [120.0, 150.0, 200.0, 223.0, 260.0, 300.0, 450.0, 532.0] | [240.0, 300.0, 400.0, 450.0, 530.0, 650.0, 800.0, 1311.0]
HV 50A | HV 50A | 50 | 0 | [10.0, 3.215, 0.597, 0.198, 0.1, 0.0378, 0.022, 0.01] | [10.0, 3.64, 0.854, 0.281, 0.1, 0.0531, 0.022, 0.01] | 0 | [150.0, 170.0, 210.0, 250.0, 294.0, 400.0, 500.0, 711.0] | [300.0, 350.0, 450.0, 550.0, 700.0, 850.0, 1200.0, 1752.0]
HV 6.3A | HV 6.3A | 6.3 | 0 | [10.0, 1.39, 0.344, 0.168, 0.1, 0.056, 0.0263, 0.01] | [10.0, 1.711, 0.516, 0.198, 0.1, 0.0634, 0.0303, 0.01] | 0 | [19.0, 19.5, 20.4, 20.8, 22.0, 25.0, 32.0, 48.0] | [38.0, 40.0, 43.0, 48.0, 53.0, 60.0, 75.0, 118.0]
HV 63A | HV 63A | 63 | 0 | [10.0, 2.84, 0.368, 0.164, 0.1, 0.0621, 0.0378, 0.0195, 0.01] | [10.0, 1.82, 0.344, 0.1, 0.0467, 0.0269, 0.01] | 0 | [189.0, 220.0, 300.0, 350.0, 393.0, 450.0, 530.0, 700.0, 961.0] | [378.0, 500.0, 700.0, 934.0, 1200.0, 1500.0, 2366.0]
HV 80A | HV 80A | 80 | 0 | [10.0, 2.05, 0.369, 0.198, 0.1, 0.051, 0.0298, 0.01] | [10.0, 4.15, 1.03, 0.198, 0.1, 0.051, 0.0172, 0.01] | 0 | [240.0, 300.0, 400.0, 450.0, 530.0, 650.0, 800.0, 1311.0] | [480.0, 550.0, 700.0, 1000.0, 1260.0, 1600.0, 2500.0, 3227.0]
Siemens NH-1-100 | Siemens NH-1-100 | 100 | [5400.0, 2000.0, 400.0, 20.0, 1.0, 0.2, 0.012, 0.004] | 0 | 0 | [150.0, 190.0, 250.0, 430.0, 900.0, 1250.0, 2700.0, 3600.0] | 0 | 0
Siemens NH-1-125 | Siemens NH-1-125 | 125 | [4800.0, 120.0, 7.0, 0.1, 0.004] | 0 | 0 | [180.0, 400.0, 740.0, 2000.0, 4250.0] | 0 | 0
Siemens NH-1-16 | Siemens NH-1-16 | 16 | [4000.0, 400.0, 2.0, 0.1, 0.04, 0.01] | 0 | 0 | [26.0, 35.0, 75.0, 150.0, 200.0, 300.0] | 0 | 0
Siemens NH-1-160 | Siemens NH-1-160 | 160 | [4800.0, 120.0, 7.0, 0.1, 0.004] | 0 | 0 | [210.0, 500.0, 900.0, 2300.0, 5000.0] | 0 | 0
Siemens NH-1-25 | Siemens NH-1-25 | 25 | [4000.0, 1000.0, 10.0, 0.2, 0.02, 0.01] | 0 | 0 | [40.0, 50.0, 100.0, 210.0, 400.0, 500.0] | 0 | 0
Siemens NH-1-50 | Siemens NH-1-50 | 50 | [4000.0, 40.0, 4.0, 1.0, 0.02, 0.01] | 0 | 0 | [86.0, 200.0, 300.0, 400.0, 1000.0, 1280.0] | 0 | 0
Siemens NH-1-63 | Siemens NH-1-63 | 63 | [4000.0, 100.0, 10.0, 2.0, 0.04, 0.01] | 0 | 0 | [100.0, 200.0, 300.0, 400.0, 1000.0, 1500.0] | 0 | 0
Siemens NH-1-80 | Siemens NH-1-80 | 80 | [4800.0, 120.0, 7.0, 0.1, 0.01] | 0 | 0 | [150.58, 250.0, 450.0, 1150.0, 2470.0] | 0 | 0
Siemens NH-2-1000 | Siemens NH-2-1000 | 1000 | [4800.0, 120.0, 7.0, 0.1, 0.004] | 0 | 0 | [1900.0, 3500.0, 8400.0, 24000.0, 52000.0] | 0 | 0
Siemens NH-2-200 | Siemens NH-2-200 | 200 | [4800.0, 120.0, 7.0, 0.1, 0.004] | 0 | 0 | [280.0, 650.0, 1200.0, 3000.0, 7000.0] | 0 | 0
Siemens NH-2-224 | Siemens NH-2-224 | 224 | [4800.0, 120.0, 7.0, 0.2, 0.04, 0.004] | 0 | 0 | [400.0, 750.0, 1453.0, 3025.0, 4315.0, 7600.0] | 0 | 0
Siemens NH-2-250 | Siemens NH-2-250 | 250 | [4800.0, 120.0, 7.0, 0.1, 0.004] | 0 | 0 | [450.0, 800.0, 1650.0, 4000.0, 8500.0] | 0 | 0
Siemens NH-2-315 | Siemens NH-2-315 | 315 | [4800.0, 120.0, 7.0, 0.1, 0.004] | 0 | 0 | [550.0, 920.0, 1900.0, 5000.0, 11000.0] | 0 | 0
Siemens NH-2-355 | Siemens NH-2-355 | 355 | [4800.0, 120.0, 6.0, 0.1, 0.004] | 0 | 0 | [650.0, 1116.27, 2350.0, 5840.0, 12790.0] | 0 | 0
Siemens NH-2-400 | Siemens NH-2-400 | 400 | [4800.0, 120.0, 7.0, 0.1, 0.004] | 0 | 0 | [720.0, 1350.0, 2800.0, 6500.0, 15000.0] | 0 | 0
Siemens NH-2-425 | Siemens NH-2-425 | 425 | [4800.0, 120.0, 7.0, 0.1, 0.004] | 0 | 0 | [850.0, 1500.0, 3050.0, 7500.0, 16500.0] | 0 | 0
Siemens NH-2-630 | Siemens NH-2-630 | 630 | [4800.0, 120.0, 7.0, 0.1, 0.004] | 0 | 0 | [1200.0, 2000.0, 4800.0, 12000.0, 26000.0] | 0 | 0

## res_bus
| vm_pu | va_degree | p_mw | q_mvar
0 | 0.98384 | -0.11282 | 0.0035554 | 0.00089107
1 | 0.98461 | -0.10741 | 0.0010264 | 0.00025724
2 | 0.98309 | -0.11812 | 0 | 0
3 | 0.98466 | -0.10703 | 0.0046173 | 0.0011572
4 | 0.9823 | -0.12372 | 0 | 0
5 | 0.98608 | -0.097048 | 0 | 0
6 | 0.982 | -0.12582 | 0.0033299 | 0.00083455
7 | 0.9881 | -0.082818 | 0 | 0
8 | 0.98668 | -0.092808 | 0.0039675 | 0.00099434
9 | 0.98895 | -0.076808 | 0.0016254 | 0.00040736
10 | 0.97999 | -0.14015 | 0.00077825 | 0.00019505
11 | 0.99949 | -0.0035395 | 0.0047371 | 0.0011872
12 | 0.99958 | -0.0029233 | 0 | 0
13 | 0.99969 | -0.0021838 | 0.0043047 | 0.0010788
14 | 0.98095 | -0.13361 | 0.0014526 | 0.00036407
15 | 0.98097 | -0.1335 | 0.0034089 | 0.00085436
16 | 0.99976 | -0.0016854 | 0.0028275 | 0.00070864
17 | 0.97159 | -0.20027 | 0.0050635 | 0.001269
18 | 0.97187 | -0.19828 | 0 | 0
19 | 0.97148 | -0.20108 | 0.00088051 | 0.00022068
20 | 0.97152 | -0.20078 | 0.001493 | 0.00037419
21 | 0.97156 | -0.20053 | 0.0018522 | 0.00046419
22 | 0.97183 | -0.19856 | 0.0010433 | 0.00026147
23 | 0.97202 | -0.19719 | 0.0013249 | 0.00033206
24 | 0.97351 | -0.1865 | 0.00049472 | 0.00012399
25 | 0.9747 | -0.17792 | 0 | 0
26 | 0.97229 | -0.19524 | 0.0010279 | 0.00025763
27 | 0.97297 | -0.19033 | 0.0016095 | 0.00040338
28 | 0.97145 | -0.20127 | 0.00064675 | 0.00016209
29 | 0.97149 | -0.20102 | 0.0010064 | 0.00025222
30 | 0.98116 | -0.13213 | 0.004777 | 0.0011972
31 | 1 | 0 | -0.20915 | -0.052631
32 | 0.9937 | -0.043635 | 0.0044469 | 0.0011145
33 | 0.99475 | -0.036316 | 0.0025612 | 0.00064189
34 | 0.99322 | -0.046963 | 0.0029199 | 0.00073179
35 | 0.9948 | -0.036004 | 0 | 0
36 | 0.9931 | -0.047859 | 0.0022997 | 0.00057637
37 | 0.98184 | -0.12722 | 0.00093773 | 0.00023502
38 | 0.98182 | -0.12735 | 0.00079157 | 0.00019839
39 | 0.98199 | -0.12616 | 0.0017373 | 0.00043542
40 | 0.99488 | -0.035432 | 0.0031532 | 0.00079026
41 | 0.99276 | -0.050225 | 0.0011847 | 0.00029691
42 | 0.99733 | -0.018408 | 0 | 0
43 | 0.99569 | -0.029802 | 0 | 0
44 | 0.99828 | -0.011868 | 0.0041626 | 0.0010432
45 | 0.99516 | -0.033524 | 0.0012587 | 0.00031546
46 | 0.99184 | -0.056638 | 0 | 0
47 | 0.97591 | -0.16955 | 0 | 0
48 | 0.97589 | -0.16969 | 0.0010158 | 0.00025457
49 | 0.97574 | -0.1708 | 0.0013063 | 0.00032739
50 | 0.97665 | -0.16426 | 0.0020703 | 0.00051887
51 | 0.99351 | -0.044984 | 0.0019733 | 0.00049455
52 | 0.99558 | -0.030541 | 0.0018334 | 0.00045949
53 | 0.99344 | -0.045461 | 0.00065884 | 0.00016512
54 | 0.98719 | -0.089284 | 0.003057 | 0.00076614
55 | 0.98489 | -0.10557 | 0.0021846 | 0.00054751
56 | 0.98737 | -0.088001 | 0.0034524 | 0.00086524
57 | 0.98393 | -0.11238 | 0 | 0
58 | 0.98905 | -0.076166 | 0 | 0
59 | 0.98371 | -0.11393 | 0 | 0
60 | 0.98308 | -0.11847 | 0 | 0
61 | 0.98789 | -0.084318 | 0.0032525 | 0.00081514
62 | 0.98367 | -0.11425 | 0.0044549 | 0.0011165
63 | 0.98359 | -0.11479 | 0.004452 | 0.0011158
64 | 0.98257 | -0.12207 | 0.0010857 | 0.00027211
65 | 0.98293 | -0.1195 | 0.0063577 | 0.0015934
66 | 0.9829 | -0.11966 | 0.0023306 | 0.00058409
67 | 0.98175 | -0.1279 | 0.0042339 | 0.0010611
68 | 0.98284 | -0.12017 | 0 | 0
69 | 0.98231 | -0.12383 | 0.001299 | 0.00032557
70 | 0.98247 | -0.12269 | 0.0009255 | 0.00023195
71 | 0.98252 | -0.12236 | 0.0029821 | 0.00074739
72 | 0.98082 | -0.13444 | 0.0013655 | 0.00034224
73 | 0.9787 | -0.14955 | 0.0018582 | 0.00046571
74 | 0.97812 | -0.15371 | 0.0012549 | 0.0003145
75 | 0.97872 | -0.14943 | 0.0018049 | 0.00045234
76 | 0.97775 | -0.15639 | 0 | 0
77 | 0.97975 | -0.14208 | 0.0010245 | 0.00025677
78 | 0.97769 | -0.1568 | 0.0024529 | 0.00061475
79 | 0.9775 | -0.15813 | 0.0023707 | 0.00059414
80 | 0.97707 | -0.16126 | 0.0023374 | 0.00058582
81 | 0.98954 | -0.072711 | 0.0039782 | 0.00099702
82 | 0.97566 | -0.17136 | 0.0013554 | 0.0003397
83 | 0.97551 | -0.17243 | 0.00077078 | 0.00019317
84 | 0.98247 | -0.12276 | 0 | 0
85 | 0.9823 | -0.124 | 0.004884 | 0.001224
86 | 0.98152 | -0.12958 | 0 | 0
87 | 0.98122 | -0.13166 | 0.0028624 | 0.00071737
88 | 0.98086 | -0.13427 | 0 | 0
89 | 0.9808 | -0.1347 | 0.00093309 | 0.00023385
90 | 0.98079 | -0.13477 | 0.0029783 | 0.00074643
91 | 0.98075 | -0.13505 | 0.0023335 | 0.00058484
92 | 0.98079 | -0.13479 | 0.002171 | 0.00054409
93 | 0.98079 | -0.1348 | 0.0020039 | 0.00050224
94 | 0.97205 | -0.197 | 0.00086894 | 0.00021778
95 | 0.97518 | -0.17448 | 0.0017474 | 0.00043795
96 | 0.97259 | -0.19306 | 0.0013504 | 0.00033843
97 | 0.97254 | -0.19343 | 0.0010036 | 0.00025152
98 | 0.97203 | -0.19713 | 0.00097226 | 0.00024367
99 | 0.97184 | -0.19849 | 0 | 0
100 | 0.97182 | -0.19862 | 0.0010661 | 0.00026719
101 | 0.97152 | -0.20076 | 0.0018486 | 0.00046329
102 | 0.97121 | -0.20303 | 0.0022633 | 0.00056723
103 | 0.97115 | -0.20348 | 0.003506 | 0.00087869
104 | 0.97102 | -0.20438 | 0.0013487 | 0.00033801
105 | 0.97111 | -0.20377 | 0.0014534 | 0.00036425
106 | 0.97753 | -0.15769 | 0 | 0
107 | 0.9777 | -0.15647 | 0.0013819 | 0.00034634
108 | 0.97662 | -0.16418 | 0.0038086 | 0.00095453
109 | 0.97817 | -0.15307 | 0.0015032 | 0.00037672
110 | 0.97842 | -0.15135 | 0.0015462 | 0.00038752
111 | 0.97869 | -0.1494 | 0.00041312 | 0.00010354
112 | 0.97882 | -0.14844 | 0.00045533 | 0.00011412
113 | 0.976 | -0.16857 | 0.0020565 | 0.00051541
114 | 0.97544 | -0.17291 | 0.0009621 | 0.00024113
115 | 0.97538 | -0.17337 | 0 | 0
116 | 0.97531 | -0.17388 | 0.00077274 | 0.00019367
117 | 0.97527 | -0.1742 | 0.0011086 | 0.00027784
118 | 0.97518 | -0.17479 | 0.00099771 | 0.00025005
119 | 0.98078 | -0.1348 | 0.0024645 | 0.00061765
120 | 0.99998 | 149.9947 | 0 | 0

## res_line
| p_from_mw | q_from_mvar | p_to_mw | q_to_mvar | pl_mw | ql_mvar | i_from_ka | i_to_ka | i_ka | vm_from_pu | va_from_degree | vm_to_pu | va_to_degree | loading_percent
0 | -0.053186 | -0.013374 | 0.053226 | 0.013388 | 4.0133e-05 | 1.4299e-05 | 0.080457 | 0.080456 | 0.080457 | 0.98384 | -0.11282 | 0.98461 | -0.10741 | 9.9329
1 | 0.04963 | 0.012482 | -0.049594 | -0.01247 | 3.6645e-05 | 1.2905e-05 | 0.075079 | 0.07508 | 0.07508 | 0.98384 | -0.11282 | 0.98309 | -0.11812 | 9.2691
2 | -0.054252 | -0.013645 | 0.054255 | 0.013646 | 2.9015e-06 | 1.0368e-06 | 0.082007 | 0.082007 | 0.082007 | 0.98461 | -0.10741 | 0.98466 | -0.10703 | 10.1244
3 | 0.049594 | 0.01247 | -0.049555 | -0.012456 | 3.8628e-05 | 1.3605e-05 | 0.07508 | 0.07508 | 0.07508 | 0.98309 | -0.11812 | 0.9823 | -0.12372 | 9.2691
4 | -0.058872 | -0.014803 | 0.058954 | 0.014833 | 8.1989e-05 | 2.9632e-05 | 0.088985 | 0.088984 | 0.088985 | 0.98466 | -0.10703 | 0.98608 | -0.097048 | 10.9858
5 | 0.049555 | 0.012456 | -0.04954 | -0.012451 | 1.4538e-05 | 5.1207e-06 | 0.07508 | 0.07508 | 0.07508 | 0.9823 | -0.12372 | 0.982 | -0.12582 | 9.2692
6 | -0.058954 | -0.014833 | 0.058989 | 0.014846 | 3.4896e-05 | 1.261e-05 | 0.088984 | 0.088984 | 0.088984 | 0.98608 | -0.097048 | 0.98668 | -0.092808 | 10.9857
7 | 0.04621 | 0.011616 | -0.046118 | -0.011584 | 9.2061e-05 | 3.199e-05 | 0.070034 | 0.070036 | 0.070036 | 0.982 | -0.12582 | 0.97999 | -0.14015 | 8.6464
8 | 0.063044 | 0.015872 | -0.062957 | -0.01584 | 8.7862e-05 | 3.1996e-05 | 0.094967 | 0.094967 | 0.094967 | 0.9881 | -0.082818 | 0.98668 | -0.092808 | 11.7243
9 | -0.063044 | -0.015872 | 0.063097 | 0.015891 | 5.2974e-05 | 1.9289e-05 | 0.094967 | 0.094966 | 0.094967 | 0.9881 | -0.082818 | 0.98895 | -0.076808 | 11.7243
10 | -0.064723 | -0.016299 | 0.06476 | 0.016312 | 3.7081e-05 | 1.3538e-05 | 0.097412 | 0.097412 | 0.097412 | 0.98895 | -0.076808 | 0.98954 | -0.072711 | 12.0262
11 | 0.04534 | 0.011389 | -0.045288 | -0.011371 | 5.2188e-05 | 1.8074e-05 | 0.068854 | 0.068855 | 0.068855 | 0.97999 | -0.14015 | 0.97882 | -0.14844 | 8.5006
12 | -0.0047371 | -0.0011872 | 0.0047375 | 0.0011872 | 4.041e-07 | -1.5236e-08 | 0.0070525 | 0.0070524 | 0.0070525 | 0.99949 | -0.0035395 | 0.99958 | -0.0029233 | 2.612
13 | -0.0047375 | -0.0011872 | 0.004738 | 0.0011872 | 4.8487e-07 | -1.8325e-08 | 0.0070524 | 0.0070524 | 0.0070524 | 0.99958 | -0.0029233 | 0.99969 | -0.0021838 | 2.612
14 | -0.0090427 | -0.0022661 | 0.0090433 | 0.0022662 | 6.2375e-07 | 1.6756e-07 | 0.01346 | 0.01346 | 0.01346 | 0.99969 | -0.0021838 | 0.99976 | -0.0016854 | 4.9851
15 | -0.0014526 | -0.00036407 | 0.0014527 | 0.00036399 | 2.0584e-08 | -7.7851e-08 | 0.0022035 | 0.0022035 | 0.0022035 | 0.98095 | -0.13361 | 0.98097 | -0.1335 | 0.81613
16 | -0.0048616 | -0.0012184 | 0.0048625 | 0.0012184 | 9.2259e-07 | 1.1546e-08 | 0.0073745 | 0.0073744 | 0.0073745 | 0.98097 | -0.1335 | 0.98116 | -0.13213 | 2.7313
17 | -0.011871 | -0.0029749 | 0.011874 | 0.0029757 | 2.7698e-06 | 8.7881e-07 | 0.017668 | 0.017668 | 0.017668 | 0.99976 | -0.0016854 | 1 | 0 | 6.5438
18 | -0.0050635 | -0.001269 | 0.0050649 | 0.0012691 | 1.3937e-06 | 7.5944e-08 | 0.0077549 | 0.0077547 | 0.0077549 | 0.97159 | -0.20027 | 0.97187 | -0.19828 | 2.8722
19 | 0.0058809 | 0.0014726 | -0.0058791 | -0.0014724 | 1.827e-06 | 2.553e-07 | 0.0090037 | 0.0090039 | 0.0090039 | 0.97187 | -0.19828 | 0.97156 | -0.20053 | 3.3348
20 | 0.0010433 | 0.00026117 | -0.0010433 | -0.00026147 | 4.1479e-08 | -3.0685e-07 | 0.0015973 | 0.0015974 | 0.0015974 | 0.97187 | -0.19828 | 0.97183 | -0.19856 | 0.59164
21 | -0.011989 | -0.0030029 | 0.011991 | 0.0030035 | 1.8074e-06 | 5.8862e-07 | 0.018356 | 0.018356 | 0.018356 | 0.97187 | -0.19828 | 0.97202 | -0.19719 | 6.7984
22 | -0.00088051 | -0.00022068 | 0.00088055 | 0.00022029 | 3.6832e-08 | -3.8769e-07 | 0.0013487 | 0.0013485 | 0.0013487 | 0.97148 | -0.20108 | 0.97152 | -0.20078 | 0.49951
23 | 0.0016532 | 0.00041372 | -0.0016531 | -0.00041387 | 5.5092e-08 | -1.4934e-07 | 0.0025319 | 0.0025319 | 0.0025319 | 0.97152 | -0.20078 | 0.97149 | -0.20102 | 0.93775
24 | -0.0040268 | -0.0010082 | 0.0040269 | 0.0010082 | 1.4249e-07 | -1.9542e-08 | 0.0061672 | 0.0061672 | 0.0061672 | 0.97152 | -0.20078 | 0.97156 | -0.20053 | 2.2841
25 | -0.013316 | -0.0033356 | 0.013316 | 0.0033357 | 3.5325e-07 | 1.1898e-07 | 0.020384 | 0.020384 | 0.020384 | 0.97202 | -0.19719 | 0.97205 | -0.197 | 7.5496
26 | -0.032182 | -0.0080675 | 0.03222 | 0.0080819 | 3.8297e-05 | 1.4414e-05 | 0.049191 | 0.049191 | 0.049191 | 0.97351 | -0.1865 | 0.9747 | -0.17792 | 18.2188
27 | 0.015235 | 0.0038187 | -0.015217 | -0.0038123 | 1.8425e-05 | 6.4103e-06 | 0.023287 | 0.023287 | 0.023287 | 0.97351 | -0.1865 | 0.97229 | -0.19524 | 8.6249
28 | 0.016452 | 0.0041248 | -0.016443 | -0.0041217 | 8.7358e-06 | 3.0848e-06 | 0.025147 | 0.025148 | 0.025148 | 0.97351 | -0.1865 | 0.97297 | -0.19033 | 9.3139
29 | -0.03222 | -0.0080819 | 0.032235 | 0.0080873 | 1.5335e-05 | 5.3916e-06 | 0.049191 | 0.04919 | 0.049191 | 0.9747 | -0.17792 | 0.97518 | -0.17448 | 9.1094
30 | 0.014189 | 0.0035546 | -0.014185 | -0.0035535 | 3.4431e-06 | 1.1792e-06 | 0.021714 | 0.021714 | 0.021714 | 0.97229 | -0.19524 | 0.97205 | -0.197 | 8.0423
31 | 0.014834 | 0.0037184 | -0.014828 | -0.0037164 | 5.5963e-06 | 1.9361e-06 | 0.022686 | 0.022686 | 0.022686 | 0.97297 | -0.19033 | 0.97259 | -0.19306 | 8.4023
32 | -0.00064675 | -0.00016209 | 0.00064677 | 0.00016165 | 2.2319e-08 | -4.4274e-07 | 0.00099065 | 0.00099048 | 0.00099065 | 0.97145 | -0.20127 | 0.97149 | -0.20102 | 0.36691
33 | -0.0096396 | -0.0024156 | 0.009643 | 0.0024166 | 3.4028e-06 | 9.864e-07 | 0.014619 | 0.014619 | 0.014619 | 0.98116 | -0.13213 | 0.98152 | -0.12958 | 5.4145
34 | 0.19648 | 0.049655 | -0.19615 | -0.04953 | 0.00032774 | 0.00012533 | 0.29251 | 0.29251 | 0.29251 | 1 | 0 | 0.99828 | -0.011868 | 36.112
35 | -0.079873 | -0.020133 | 0.079955 | 0.020164 | 8.1948e-05 | 3.0448e-05 | 0.11965 | 0.11965 | 0.11965 | 0.9937 | -0.043635 | 0.99475 | -0.036316 | 14.7712
36 | 0.075427 | 0.019019 | -0.075391 | -0.019006 | 3.5165e-05 | 1.3011e-05 | 0.11299 | 0.11299 | 0.11299 | 0.9937 | -0.043635 | 0.99322 | -0.046963 | 13.9492
37 | -0.082517 | -0.020805 | 0.08252 | 0.020807 | 3.6042e-06 | 1.342e-06 | 0.12348 | 0.12348 | 0.12348 | 0.99475 | -0.036316 | 0.9948 | -0.036004 | 15.2442
38 | 0.072472 | 0.018274 | -0.072462 | -0.01827 | 9.0953e-06 | 3.3543e-06 | 0.10861 | 0.10861 | 0.10861 | 0.99322 | -0.046963 | 0.9931 | -0.047859 | 13.4091
39 | -0.08252 | -0.020807 | 0.082527 | 0.020809 | 6.6213e-06 | 2.4653e-06 | 0.12348 | 0.12348 | 0.12348 | 0.9948 | -0.036004 | 0.99488 | -0.035432 | 15.2442
40 | 0.070163 | 0.017694 | -0.070139 | -0.017686 | 2.3265e-05 | 8.5556e-06 | 0.10517 | 0.10517 | 0.10517 | 0.9931 | -0.047859 | 0.99276 | -0.050225 | 12.9837
41 | 0.00079159 | 0.0001982 | -0.00079157 | -0.00019839 | 1.3917e-08 | -1.9064e-07 | 0.0011996 | 0.0011997 | 0.0011997 | 0.98184 | -0.12722 | 0.98182 | -0.12735 | 0.44433
42 | -0.0017293 | -0.00043321 | 0.0017296 | 0.00043256 | 2.5472e-07 | -6.5384e-07 | 0.0026208 | 0.0026205 | 0.0026208 | 0.98184 | -0.12722 | 0.98199 | -0.12616 | 0.97066
43 | -0.0034669 | -0.00086798 | 0.003468 | 0.00086759 | 1.1116e-06 | -3.8946e-07 | 0.0052531 | 0.0052528 | 0.0052531 | 0.98199 | -0.12616 | 0.98231 | -0.12383 | 1.9456
44 | -0.08568 | -0.0216 | 0.085703 | 0.021608 | 2.2897e-05 | 8.5456e-06 | 0.12819 | 0.12819 | 0.12819 | 0.99488 | -0.035432 | 0.99516 | -0.033524 | 15.8264
45 | 0.068955 | 0.017389 | -0.068893 | -0.017366 | 6.1921e-05 | 2.2736e-05 | 0.10339 | 0.10339 | 0.10339 | 0.99276 | -0.050225 | 0.99184 | -0.056638 | 12.7645
46 | 0.19181 | 0.048419 | -0.1915 | -0.048302 | 0.00030645 | 0.00011716 | 0.2863 | 0.2863 | 0.2863 | 0.99733 | -0.018408 | 0.99569 | -0.029802 | 35.3461
47 | -0.19181 | -0.048419 | 0.19199 | 0.048487 | 0.00017636 | 6.7425e-05 | 0.2863 | 0.2863 | 0.2863 | 0.99733 | -0.018408 | 0.99828 | -0.011868 | 35.3461
48 | 0.10266 | 0.025902 | -0.10245 | -0.025818 | 0.0002182 | 8.373e-05 | 0.15349 | 0.15349 | 0.15349 | 0.99569 | -0.029802 | 0.99351 | -0.044984 | 56.8472
49 | 0.08884 | 0.0224 | -0.088831 | -0.022397 | 9.1951e-06 | 3.4388e-06 | 0.13282 | 0.13282 | 0.13282 | 0.99569 | -0.029802 | 0.99558 | -0.030541 | 16.397
50 | -0.086962 | -0.021924 | 0.086998 | 0.021937 | 3.6357e-05 | 1.3581e-05 | 0.13008 | 0.13008 | 0.13008 | 0.99516 | -0.033524 | 0.99558 | -0.030541 | 16.0587
51 | 0.068893 | 0.017366 | -0.068738 | -0.017309 | 0.00015474 | 5.6828e-05 | 0.10339 | 0.10339 | 0.10339 | 0.99184 | -0.056638 | 0.98954 | -0.072711 | 12.7647
52 | 0.0010158 | 0.00025441 | -0.0010158 | -0.00025457 | 1.9958e-08 | -1.5893e-07 | 0.0015487 | 0.0015488 | 0.0015488 | 0.97591 | -0.16955 | 0.97589 | -0.16969 | 0.57363
53 | 0.0072768 | 0.0018222 | -0.0072756 | -0.0018219 | 1.2556e-06 | 2.7871e-07 | 0.011095 | 0.011095 | 0.011095 | 0.97591 | -0.16955 | 0.97574 | -0.1708 | 4.1092
54 | -0.0082926 | -0.0020766 | 0.0082987 | 0.0020781 | 6.0651e-06 | 1.5724e-06 | 0.012644 | 0.012643 | 0.012644 | 0.97591 | -0.16955 | 0.97665 | -0.16426 | 4.6828
55 | 0.0059693 | 0.0014945 | -0.0059688 | -0.0014944 | 4.6041e-07 | 6.5868e-08 | 0.0091027 | 0.0091028 | 0.0091028 | 0.97574 | -0.1708 | 0.97566 | -0.17136 | 3.3714
56 | -0.010369 | -0.002597 | 0.010373 | 0.0025983 | 4.3051e-06 | 1.3097e-06 | 0.015798 | 0.015797 | 0.015798 | 0.97665 | -0.16426 | 0.97707 | -0.16126 | 5.8509
57 | 0.10047 | 0.025324 | -0.10047 | -0.025321 | 6.7229e-06 | 2.5796e-06 | 0.15053 | 0.15053 | 0.15053 | 0.99351 | -0.044984 | 0.99344 | -0.045461 | 55.7526
58 | 0.099807 | 0.025156 | -0.09938 | -0.024992 | 0.00042721 | 0.00016392 | 0.14955 | 0.14955 | 0.14955 | 0.99344 | -0.045461 | 0.98905 | -0.076166 | 55.3872
59 | 0.053309 | 0.013392 | -0.053189 | -0.013346 | 0.00012048 | 4.5955e-05 | 0.080365 | 0.080366 | 0.080366 | 0.98719 | -0.089284 | 0.98489 | -0.10557 | 29.765
60 | -0.056366 | -0.014158 | 0.056376 | 0.014162 | 1.0054e-05 | 3.8383e-06 | 0.084973 | 0.084973 | 0.084973 | 0.98719 | -0.089284 | 0.98737 | -0.088001 | 31.4716
61 | 0.051004 | 0.012799 | -0.050956 | -0.012781 | 4.8173e-05 | 1.8363e-05 | 0.077065 | 0.077065 | 0.077065 | 0.98489 | -0.10557 | 0.98393 | -0.11238 | 28.5426
62 | -0.059829 | -0.015028 | 0.059927 | 0.015065 | 9.8623e-05 | 3.7683e-05 | 0.090176 | 0.090176 | 0.090176 | 0.98737 | -0.088001 | 0.98905 | -0.076166 | 33.3985
63 | 0.0089095 | 0.0022327 | -0.0089076 | -0.0022322 | 1.9109e-06 | 5.2077e-07 | 0.013474 | 0.013474 | 0.013474 | 0.98393 | -0.11238 | 0.98371 | -0.11393 | 4.9904
64 | 0.042046 | 0.010548 | -0.042011 | -0.010534 | 3.5471e-05 | 1.3464e-05 | 0.063591 | 0.063591 | 0.063591 | 0.98393 | -0.11238 | 0.98308 | -0.11847 | 23.5523
65 | 0.039452 | 0.009927 | -0.039408 | -0.0099101 | 4.4827e-05 | 1.698e-05 | 0.059369 | 0.05937 | 0.05937 | 0.98905 | -0.076166 | 0.98789 | -0.084318 | 21.9887
66 | 0.0044551 | 0.0011165 | -0.0044549 | -0.0011165 | 1.9947e-07 | -1.264e-08 | 0.0067389 | 0.0067389 | 0.0067389 | 0.98371 | -0.11393 | 0.98367 | -0.11425 | 2.4959
67 | 0.0044526 | 0.0011157 | -0.004452 | -0.0011158 | 5.2934e-07 | -3.3792e-08 | 0.0067351 | 0.0067352 | 0.0067352 | 0.98371 | -0.11393 | 0.98359 | -0.11479 | 2.4945
68 | 0.030765 | 0.0077163 | -0.030749 | -0.0077106 | 1.5347e-05 | 5.7589e-06 | 0.046568 | 0.046569 | 0.046569 | 0.98308 | -0.11847 | 0.98257 | -0.12207 | 17.2476
69 | 0.011246 | 0.002818 | -0.011245 | -0.0028175 | 1.6129e-06 | 5.0727e-07 | 0.017023 | 0.017023 | 0.017023 | 0.98308 | -0.11847 | 0.98293 | -0.1195 | 6.3047
70 | 0.036155 | 0.0090949 | -0.035978 | -0.0090279 | 0.00017734 | 6.6986e-05 | 0.054471 | 0.054471 | 0.054471 | 0.98789 | -0.084318 | 0.9829 | -0.11966 | 20.1744
71 | 0.029664 | 0.0074384 | -0.02964 | -0.0074295 | 2.3975e-05 | 8.9802e-06 | 0.044924 | 0.044924 | 0.044924 | 0.98257 | -0.12207 | 0.98175 | -0.1279 | 16.6387
72 | 0.004887 | 0.0012241 | -0.0048866 | -0.0012241 | 4.4785e-07 | 6.0497e-09 | 0.007398 | 0.0073981 | 0.0073981 | 0.98293 | -0.1195 | 0.98284 | -0.12017 | 2.74
73 | 0.024968 | 0.0062704 | -0.024917 | -0.0062515 | 5.1174e-05 | 1.8957e-05 | 0.037804 | 0.037804 | 0.037804 | 0.9829 | -0.11966 | 0.98082 | -0.13444 | 14.0017
74 | 0.0086789 | 0.0021734 | -0.0086757 | -0.0021725 | 3.2339e-06 | 8.6344e-07 | 0.013138 | 0.013139 | 0.013139 | 0.9829 | -0.11966 | 0.98252 | -0.12236 | 4.8662
75 | 0.025406 | 0.0063683 | -0.0254 | -0.0063662 | 5.9031e-06 | 2.1898e-06 | 0.038507 | 0.038507 | 0.038507 | 0.98175 | -0.1279 | 0.98152 | -0.12958 | 14.2619
76 | 0.0048866 | 0.0012241 | -0.0048848 | -0.0012241 | 1.753e-06 | 2.4008e-08 | 0.0073981 | 0.0073983 | 0.0073983 | 0.98284 | -0.12017 | 0.98247 | -0.12276 | 2.7401
77 | -0.004767 | -0.0011932 | 0.0047678 | 0.0011932 | 7.5201e-07 | -3.4352e-09 | 0.0072206 | 0.0072205 | 0.0072206 | 0.98231 | -0.12383 | 0.98247 | -0.12269 | 2.6743
78 | -0.0056933 | -0.0014251 | 0.0056936 | 0.0014251 | 2.6189e-07 | 2.9233e-08 | 0.0086222 | 0.0086222 | 0.0086222 | 0.98247 | -0.12269 | 0.98252 | -0.12236 | 3.1934
79 | 0.023552 | 0.0059092 | -0.023527 | -0.0059 | 2.4957e-05 | 9.2038e-06 | 0.035733 | 0.035733 | 0.035733 | 0.98082 | -0.13444 | 0.97975 | -0.14208 | 13.2344
80 | 0.018816 | 0.0047167 | -0.018805 | -0.0047128 | 1.0838e-05 | 3.9018e-06 | 0.028608 | 0.028608 | 0.028608 | 0.9787 | -0.14955 | 0.97812 | -0.15371 | 10.5955
81 | -0.020674 | -0.0051824 | 0.020674 | 0.0051825 | 3.3528e-07 | 1.2212e-07 | 0.031433 | 0.031433 | 0.031433 | 0.9787 | -0.14955 | 0.97872 | -0.14943 | 11.6419
82 | 0.01755 | 0.0043983 | -0.017544 | -0.004396 | 6.5024e-06 | 2.3175e-06 | 0.026699 | 0.026699 | 0.026699 | 0.97812 | -0.15371 | 0.97775 | -0.15639 | 9.8885
83 | -0.022479 | -0.0056349 | 0.022502 | 0.0056433 | 2.2914e-05 | 8.4175e-06 | 0.034177 | 0.034177 | 0.034177 | 0.97872 | -0.14943 | 0.97975 | -0.14208 | 12.6582
84 | 0.002453 | 0.0006146 | -0.0024529 | -0.00061475 | 1.3799e-07 | -1.4593e-07 | 0.0037331 | 0.0037332 | 0.0037332 | 0.97775 | -0.15639 | 0.97769 | -0.1568 | 1.3827
85 | 0.015091 | 0.0037814 | -0.015087 | -0.0037801 | 3.6338e-06 | 1.2592e-06 | 0.022966 | 0.022966 | 0.022966 | 0.97775 | -0.15639 | 0.9775 | -0.15813 | 8.5059
86 | 0.012716 | 0.003186 | -0.012711 | -0.0031841 | 5.5057e-06 | 1.8225e-06 | 0.019357 | 0.019357 | 0.019357 | 0.9775 | -0.15813 | 0.97707 | -0.16126 | 7.1693
87 | 0.0046134 | 0.0011547 | -0.0046128 | -0.0011547 | 6.8524e-07 | -1.3453e-08 | 0.0070356 | 0.0070357 | 0.0070357 | 0.97566 | -0.17136 | 0.97551 | -0.17243 | 2.6058
88 | 0.003842 | 0.00096157 | -0.0038417 | -0.00096162 | 2.5416e-07 | -5.0319e-08 | 0.00586 | 0.00586 | 0.00586 | 0.97551 | -0.17243 | 0.97544 | -0.17291 | 2.1704
89 | 0.0048848 | 0.0012241 | -0.004884 | -0.001224 | 8.3652e-07 | 1.164e-08 | 0.0073983 | 0.0073984 | 0.0073984 | 0.98247 | -0.12276 | 0.9823 | -0.124 | 2.7401
90 | 0.015757 | 0.0039496 | -0.015752 | -0.003948 | 4.5217e-06 | 1.5787e-06 | 0.023888 | 0.023888 | 0.023888 | 0.98152 | -0.12958 | 0.98122 | -0.13166 | 8.8475
91 | 0.01289 | 0.0032306 | -0.012885 | -0.0032291 | 4.6654e-06 | 1.5473e-06 | 0.019547 | 0.019548 | 0.019548 | 0.98122 | -0.13166 | 0.98086 | -0.13427 | 7.2398
92 | 0.0032669 | 0.00081847 | -0.0032667 | -0.00081855 | 1.9277e-07 | -8.4599e-08 | 0.004956 | 0.0049561 | 0.0049561 | 0.98086 | -0.13427 | 0.9808 | -0.1347 | 1.8356
93 | 0.0096183 | 0.0024106 | -0.0096177 | -0.0024104 | 6.6558e-07 | 1.9276e-07 | 0.014592 | 0.014592 | 0.014592 | 0.98086 | -0.13427 | 0.98079 | -0.13477 | 5.4043
94 | 0.0023336 | 0.0005847 | -0.0023335 | -0.00058484 | 1.1463e-07 | -1.4086e-07 | 0.0035404 | 0.0035405 | 0.0035405 | 0.9808 | -0.1347 | 0.98075 | -0.13505 | 1.3113
95 | 0.0066394 | 0.001664 | -0.0066394 | -0.001664 | 1.557e-08 | 2.8847e-09 | 0.010073 | 0.010073 | 0.010073 | 0.98079 | -0.13477 | 0.98079 | -0.13479 | 3.7308
96 | 0.0044684 | 0.0011199 | -0.0044684 | -0.0011199 | 5.1696e-09 | -2.8637e-10 | 0.0067793 | 0.0067793 | 0.0067793 | 0.98079 | -0.13479 | 0.98079 | -0.1348 | 2.5109
97 | 0.0024645 | 0.00061765 | -0.0024645 | -0.00061765 | 8.6678e-10 | -9.2159e-10 | 0.003739 | 0.003739 | 0.003739 | 0.98079 | -0.1348 | 0.98078 | -0.1348 | 1.3848
98 | -0.033983 | -0.0085252 | 0.034011 | 0.0085351 | 2.788e-05 | 9.8933e-06 | 0.051857 | 0.051857 | 0.051857 | 0.97518 | -0.17448 | 0.976 | -0.16857 | 9.6031
99 | 0.013478 | 0.003378 | -0.013477 | -0.0033778 | 6.91e-07 | 2.3345e-07 | 0.02062 | 0.02062 | 0.02062 | 0.97259 | -0.19306 | 0.97254 | -0.19343 | 7.6371
100 | 0.012473 | 0.0031262 | -0.012467 | -0.0031241 | 6.3942e-06 | 2.1104e-06 | 0.019085 | 0.019085 | 0.019085 | 0.97254 | -0.19343 | 0.97203 | -0.19713 | 7.0685
101 | 0.011495 | 0.0028805 | -0.011493 | -0.0028798 | 2.1575e-06 | 6.9143e-07 | 0.017596 | 0.017597 | 0.017597 | 0.97203 | -0.19713 | 0.97184 | -0.19849 | 6.5172
102 | 0.0010661 | 0.00026705 | -0.0010661 | -0.00026719 | 1.9748e-08 | -1.3957e-07 | 0.0016323 | 0.0016324 | 0.0016324 | 0.97184 | -0.19849 | 0.97182 | -0.19862 | 0.60458
103 | 0.010426 | 0.0026127 | -0.010423 | -0.0026117 | 3.279e-06 | 1.0058e-06 | 0.015964 | 0.015964 | 0.015964 | 0.97184 | -0.19849 | 0.97152 | -0.20076 | 5.9127
104 | 0.0085746 | 0.0021484 | -0.008572 | -0.0021477 | 2.6868e-06 | 7.2435e-07 | 0.013133 | 0.013133 | 0.013133 | 0.97152 | -0.20076 | 0.97121 | -0.20303 | 4.8641
105 | 0.0063087 | 0.0015805 | -0.0063083 | -0.0015804 | 3.9863e-07 | 6.8705e-08 | 0.0096655 | 0.0096655 | 0.0096655 | 0.97121 | -0.20303 | 0.97115 | -0.20348 | 3.5798
106 | 0.0028023 | 0.0007017 | -0.0028022 | -0.00070178 | 1.1152e-07 | -7.7059e-08 | 0.0042935 | 0.0042935 | 0.0042935 | 0.97115 | -0.20348 | 0.97111 | -0.20377 | 1.5902
107 | -0.0013487 | -0.00033801 | 0.0013488 | 0.00033753 | 1.1277e-07 | -4.8011e-07 | 0.0020667 | 0.0020665 | 0.0020667 | 0.97102 | -0.20438 | 0.97111 | -0.20377 | 0.76545
108 | -0.039934 | -0.010024 | 0.03994 | 0.010027 | 6.7653e-06 | 2.271e-06 | 0.060794 | 0.060794 | 0.060794 | 0.97753 | -0.15769 | 0.9777 | -0.15647 | 7.5054
109 | 0.039934 | 0.010024 | -0.039898 | -0.010012 | 3.5925e-05 | 1.2061e-05 | 0.060794 | 0.060794 | 0.060794 | 0.97753 | -0.15769 | 0.97662 | -0.16418 | 7.5055
110 | -0.041322 | -0.010373 | 0.041342 | 0.01038 | 1.9552e-05 | 6.6256e-06 | 0.062897 | 0.062897 | 0.062897 | 0.9777 | -0.15647 | 0.97817 | -0.15307 | 7.7651
111 | 0.036089 | 0.0090577 | -0.036067 | -0.0090505 | 2.2026e-05 | 7.1579e-06 | 0.054991 | 0.054992 | 0.054992 | 0.97662 | -0.16418 | 0.976 | -0.16857 | 6.7891
112 | -0.042845 | -0.010756 | 0.042855 | 0.01076 | 1.0252e-05 | 3.5062e-06 | 0.065183 | 0.065183 | 0.065183 | 0.97817 | -0.15307 | 0.97842 | -0.15135 | 8.0473
113 | -0.044402 | -0.011147 | 0.044414 | 0.011151 | 1.1984e-05 | 4.1333e-06 | 0.067535 | 0.067534 | 0.067535 | 0.97842 | -0.15135 | 0.97869 | -0.1494 | 8.3376
114 | -0.044827 | -0.011255 | 0.044833 | 0.011257 | 6.005e-06 | 2.0753e-06 | 0.068163 | 0.068162 | 0.068163 | 0.97869 | -0.1494 | 0.97882 | -0.14844 | 8.4151
115 | 0.0028796 | 0.0007205 | -0.0028794 | -0.00072062 | 1.8287e-07 | -1.1927e-07 | 0.0043924 | 0.0043924 | 0.0043924 | 0.97544 | -0.17291 | 0.97538 | -0.17337 | 1.6268
116 | 0.0028794 | 0.00072062 | -0.0028792 | -0.00072075 | 2.0086e-07 | -1.3096e-07 | 0.0043924 | 0.0043925 | 0.0043925 | 0.97538 | -0.17337 | 0.97531 | -0.17388 | 1.6269
117 | 0.0021065 | 0.00052708 | -0.0021064 | -0.00052722 | 9.1878e-08 | -1.4258e-07 | 0.0032135 | 0.0032136 | 0.0032136 | 0.97531 | -0.17388 | 0.97527 | -0.1742 | 1.1902
118 | 0.00099779 | 0.00024938 | -0.00099771 | -0.00025005 | 8.159e-08 | -6.7265e-07 | 0.0015221 | 0.0015224 | 0.0015224 | 0.97527 | -0.1742 | 0.97518 | -0.17479 | 0.56385

## res_trafo
| p_hv_mw | q_hv_mvar | p_lv_mw | q_lv_mvar | pl_mw | ql_mvar | i_hv_ka | i_lv_ka | vm_hv_pu | va_hv_degree | vm_lv_pu | va_lv_degree | loading_percent
0 | 2.5187e-16 | 8.8016e-16 | 0.00079998 | 7.4552e-08 | 0.00079998 | 7.4552e-08 | 2.6429e-17 | 0.0011547 | 0.99998 | 149.9947 | 1 | 0 | 0.31999

## res_ext_grid
| p_mw | q_mvar
0 | 0.20982 | 0.0528

## res_load
| p_mw | q_mvar
0 | 0.0035554 | 0.00089107
1 | 0.0010264 | 0.00025724
2 | 0.0046173 | 0.0011572
3 | 0.0033299 | 0.00083455
4 | 0.0039675 | 0.00099434
5 | 0.0016254 | 0.00040736
6 | 0.00077825 | 0.00019505
7 | 0.0047371 | 0.0011872
8 | 0.0043047 | 0.0010788
9 | 0.0014526 | 0.00036407
10 | 0.0034089 | 0.00085436
11 | 0.0028275 | 0.00070864
12 | 0.0050635 | 0.001269
13 | 0.00088051 | 0.00022068
14 | 0.001493 | 0.00037419
15 | 0.0018522 | 0.00046419
16 | 0.0010433 | 0.00026147
17 | 0.0013249 | 0.00033206
18 | 0.00049472 | 0.00012399
19 | 0.0010279 | 0.00025763
20 | 0.0016095 | 0.00040338
21 | 0.00064675 | 0.00016209
22 | 0.0010064 | 0.00025222
23 | 0.004777 | 0.0011972
24 | 0.00067265 | 0.00016858
25 | 0.0044469 | 0.0011145
26 | 0.0025612 | 0.00064189
27 | 0.0029199 | 0.00073179
28 | 0.0022997 | 0.00057637
29 | 0.00093773 | 0.00023502
30 | 0.00079157 | 0.00019839
31 | 0.0017373 | 0.00043542
32 | 0.0031532 | 0.00079026
33 | 0.0011847 | 0.00029691
34 | 0.0041626 | 0.0010432
35 | 0.0012587 | 0.00031546
36 | 0.0010158 | 0.00025457
37 | 0.0013063 | 0.00032739
38 | 0.0020703 | 0.00051887
39 | 0.0019733 | 0.00049455
40 | 0.0018334 | 0.00045949
41 | 0.00065884 | 0.00016512
42 | 0.003057 | 0.00076614
43 | 0.0021846 | 0.00054751
44 | 0.0034524 | 0.00086524
45 | 0.0032525 | 0.00081514
46 | 0.0044549 | 0.0011165
47 | 0.004452 | 0.0011158
48 | 0.0010857 | 0.00027211
49 | 0.0063577 | 0.0015934
50 | 0.0023306 | 0.00058409
51 | 0.0042339 | 0.0010611
52 | 0.001299 | 0.00032557
53 | 0.0009255 | 0.00023195
54 | 0.0029821 | 0.00074739
55 | 0.0013655 | 0.00034224
56 | 0.0018582 | 0.00046571
57 | 0.0012549 | 0.0003145
58 | 0.0018049 | 0.00045234
59 | 0.0010245 | 0.00025677
60 | 0.0024529 | 0.00061475
61 | 0.0023707 | 0.00059414
62 | 0.0023374 | 0.00058582
63 | 0.0039782 | 0.00099702
64 | 0.0013554 | 0.0003397
65 | 0.00077078 | 0.00019317
66 | 0.004884 | 0.001224
67 | 0.0028624 | 0.00071737
68 | 0.00093309 | 0.00023385
69 | 0.0029783 | 0.00074643
70 | 0.0023335 | 0.00058484
71 | 0.002171 | 0.00054409
72 | 0.0020039 | 0.00050224
73 | 0.00086894 | 0.00021778
74 | 0.0017474 | 0.00043795
75 | 0.0013504 | 0.00033843
76 | 0.0010036 | 0.00025152
77 | 0.00097226 | 0.00024367
78 | 0.0010661 | 0.00026719
79 | 0.0018486 | 0.00046329
80 | 0.0022633 | 0.00056723
81 | 0.003506 | 0.00087869
82 | 0.0013487 | 0.00033801
83 | 0.0014534 | 0.00036425
84 | 0.0013819 | 0.00034634
85 | 0.0038086 | 0.00095453
86 | 0.0015032 | 0.00037672
87 | 0.0015462 | 0.00038752
88 | 0.00041312 | 0.00010354
89 | 0.00045533 | 0.00011412
90 | 0.0020565 | 0.00051541
91 | 0.0009621 | 0.00024113
92 | 0.00077274 | 0.00019367
93 | 0.0011086 | 0.00027784
94 | 0.00099771 | 0.00025005
95 | 0.0024645 | 0.00061765

## dtypes
| element | column | dtype
0 | bus | name | object
1 | bus | vn_kv | float64
2 | bus | type | object
3 | bus | zone | object
4 | bus | in_service | bool
5 | load | name | object
6 | load | bus | uint32
7 | load | p_mw | float64
8 | load | q_mvar | float64
9 | load | const_z_percent | float64
10 | load | const_i_percent | float64
11 | load | sn_mva | float64
12 | load | scaling | float64
13 | load | in_service | bool
14 | load | type | object
15 | ext_grid | name | object
16 | ext_grid | bus | uint32
17 | ext_grid | vm_pu | float64
18 | ext_grid | va_degree | float64
19 | ext_grid | slack_weight | float64
20 | ext_grid | in_service | bool
21 | line | name | object
22 | line | std_type | object
23 | line | from_bus | uint32
24 | line | to_bus | uint32
25 | line | length_km | float64
26 | line | r_ohm_per_km | float64
27 | line | x_ohm_per_km | float64
28 | line | c_nf_per_km | float64
29 | line | g_us_per_km | float64
30 | line | max_i_ka | float64
31 | line | df | float64
32 | line | parallel | uint32
33 | line | type | object
34 | line | in_service | bool
35 | trafo | name | object
36 | trafo | std_type | object
37 | trafo | hv_bus | uint32
38 | trafo | lv_bus | uint32
39 | trafo | sn_mva | float64
40 | trafo | vn_hv_kv | float64
41 | trafo | vn_lv_kv | float64
42 | trafo | vk_percent | float64
43 | trafo | vkr_percent | float64
44 | trafo | pfe_kw | float64
45 | trafo | i0_percent | float64
46 | trafo | shift_degree | float64
47 | trafo | tap_side | object
48 | trafo | tap_neutral | int32
49 | trafo | tap_min | int32
50 | trafo | tap_max | int32
51 | trafo | tap_step_percent | float64
52 | trafo | tap_step_degree | float64
53 | trafo | tap_pos | int32
54 | trafo | tap_phase_shifter | bool
55 | trafo | parallel | uint32
56 | trafo | df | float64
57 | trafo | in_service | bool
58 | line_geodata | coords | object
59 | bus_geodata | x | float64
60 | bus_geodata | y | float64
61 | bus_geodata | coords | object
62 | res_bus | vm_pu | float64
63 | res_bus | va_degree | float64
64 | res_bus | p_mw | float64
65 | res_bus | q_mvar | float64
66 | res_line | p_from_mw | float64
67 | res_line | q_from_mvar | float64
68 | res_line | p_to_mw | float64
69 | res_line | q_to_mvar | float64
70 | res_line | pl_mw | float64
71 | res_line | ql_mvar | float64
72 | res_line | i_from_ka | float64
73 | res_line | i_to_ka | float64
74 | res_line | i_ka | float64
75 | res_line | vm_from_pu | float64
76 | res_line | va_from_degree | float64
77 | res_line | vm_to_pu | float64
78 | res_line | va_to_degree | float64
79 | res_line | loading_percent | float64
80 | res_trafo | p_hv_mw | float64
81 | res_trafo | q_hv_mvar | float64
82 | res_trafo | p_lv_mw | float64
83 | res_trafo | q_lv_mvar | float64
84 | res_trafo | pl_mw | float64
85 | res_trafo | ql_mvar | float64
86 | res_trafo | i_hv_ka | float64
87 | res_trafo | i_lv_ka | float64
88 | res_trafo | vm_hv_pu | float64
89 | res_trafo | va_hv_degree | float64
90 | res_trafo | vm_lv_pu | float64
91 | res_trafo | va_lv_degree | float64
92 | res_trafo | loading_percent | float64
93 | res_ext_grid | p_mw | float64
94 | res_ext_grid | q_mvar | float64
95 | res_load | p_mw | float64
96 | res_load | q_mvar | float64

## parameters
| version | format_version | converged | OPF_converged | name | f_hz | sn_mva
0 | 2.14.6 | 2.14.0 | TRUE | FALSE |  | 50 | 1