## bus
| name | vn_kv | type | zone | in_service
0 | bus_LV_2011-10_0_2_node_0 | 0.4 | n |  | TRUE
1 | bus_LV_2011-10_0_2_node_1 | 0.4 | n |  | TRUE
2 | bus_LV_2011-10_0_2_node_2 | 0.4 | n |  | TRUE
3 | bus_LV_2011-10_0_2_node_3 | 0.4 | n |  | TRUE
4 | bus_LV_2011-10_0_2_node_4 | 0.4 | n |  | TRUE
5 | bus_LV_2011-10_0_2_node_5 | 0.4 | n |  | TRUE
6 | bus_LV_2011-10_0_2_node_6 | 0.4 | n |  | TRUE
7 | bus_LV_2011-10_0_2_node_7 | 0.4 | n |  | TRUE
8 | bus_LV_2011-10_0_2_node_8 | 0.4 | n |  | TRUE
9 | bus_LV_2011-10_0_2_node_9 | 0.4 | n |  | TRUE
10 | bus_LV_2011-10_0_2_node_10 | 0.4 | n |  | TRUE
11 | bus_LV_2011-10_0_2_node_16 | 0.4 | n |  | TRUE
12 | bus_LV_2011-10_0_2_node_17 | 0.4 | n |  | TRUE
13 | bus_LV_2011-10_0_2_node_11 | 0.4 | n |  | TRUE
14 | bus_LV_2011-10_0_2_node_12 | 0.4 | n |  | TRUE
15 | bus_LV_2011-10_0_2_node_13 | 0.4 | n |  | TRUE
16 | bus_LV_2011-10_0_2_node_14 | 0.4 | n |  | TRUE
17 | bus_LV_2011-10_0_2_node_15 | 0.4 | n |  | TRUE
18 | bus_LV_2011-10_0_2_node_18 | 0.4 | n |  | TRUE
19 | bus_LV_2011-10_0_2_node_19 | 0.4 | n |  | TRUE
20 | bus_LV_2011-10_0_2_node_29 | 0.4 | n |  | TRUE
21 | bus_LV_2011-10_0_2_node_27 | 0.4 | n |  | TRUE
22 | bus_LV_2011-10_0_2_node_20 | 0.4 | n |  | TRUE
23 | bus_LV_2011-10_0_2_node_21 | 0.4 | n |  | TRUE
24 | bus_LV_2011-10_0_2_node_22 | 0.4 | n |  | TRUE
25 | bus_LV_2011-10_0_2_node_23 | 0.4 | n |  | TRUE
26 | bus_LV_2011-10_0_2_node_24 | 0.4 | n |  | TRUE
27 | bus_LV_2011-10_0_2_node_31 | 0.4 | n |  | TRUE
28 | bus_LV_2011-10_0_2_node_30 | 0.4 | n |  | TRUE
29 | bus_LV_2011-10_0_2_node_25 | 0.4 | n |  | TRUE
30 | bus_LV_2011-10_0_2_node_26 | 0.4 | n |  | TRUE
31 | bus_LV_2011-10_0_2_node_28 | 0.4 | n |  | TRUE
32 | bus_LV_2011-10_0_2_node_32 | 0.4 | n |  | TRUE
33 | bus_LV_2011-10_0_2_node_33 | 0.4 | n |  | TRUE
34 | bus_LV_2011-10_0_2_node_34 | 0.4 | n |  | TRUE
35 | bus_LV_2011-10_0_2_node_35 | 0.4 | n |  | TRUE
36 | bus_LV_2011-10_0_2_node_36 | 0.4 | n |  | TRUE
37 | bus_LV_2011-10_0_2_node_37 | 0.4 | n |  | TRUE
38 | bus_LV_2011-10_0_2_node_38 | 0.4 | n |  | TRUE
39 | bus_LV_2011-10_0_2_node_39 | 0.4 | n |  | TRUE
40 | bus_LV_2011-10_0_2_node_40 | 0.4 | n |  | TRUE
41 | bus_LV_2011-10_0_2_node_41 | 0.4 | n |  | TRUE
42 | bus_LV_2011-10_0_2_node_42 | 0.4 | n |  | TRUE
43 | bus_LV_2011-10_0_2_node_43 | 0.4 | n |  | TRUE
44 | bus_LV_2011-10_0_2_node_44 | 0.4 | n |  | TRUE
45 | bus_LV_2011-10_0_2_node_46 | 0.4 | n |  | TRUE
46 | bus_LV_2011-10_0_2_node_47 | 0.4 | n |  | TRUE
47 | bus_LV_2011-10_0_2_node_48 | 0.4 | n |  | TRUE
48 | bus_LV_2011-10_0_2_node_45 | 0.4 | n |  | TRUE
49 | bus_LV_2011-10_0_2_node_51 | 0.4 | n |  | TRUE
50 | bus_LV_2011-10_0_2_node_78 | 0.4 | n |  | TRUE
51 | bus_LV_2011-10_0_2_node_52 | 0.4 | n |  | TRUE
52 | bus_LV_2011-10_0_2_node_49 | 0.4 | n |  | TRUE
53 | bus_LV_2011-10_0_2_node_56 | 0.4 | n |  | TRUE
54 | bus_LV_2011-10_0_2_node_61 | 0.4 | n |  | TRUE
55 | bus_LV_2011-10_0_2_node_64 | 0.4 | n |  | TRUE
56 | bus_LV_2011-10_0_2_node_50 | 0.4 | n |  | TRUE
57 | bus_LV_2011-10_0_2_node_57 | 0.4 | n |  | TRUE
58 | bus_LV_2011-10_0_2_node_53 | 0.4 | n |  | TRUE
59 | bus_LV_2011-10_0_2_node_75 | 0.4 | n |  | TRUE
60 | bus_LV_2011-10_0_2_node_59 | 0.4 | n |  | TRUE
61 | bus_LV_2011-10_0_2_node_65 | 0.4 | n |  | TRUE
62 | bus_LV_2011-10_0_2_node_54 | 0.4 | n |  | TRUE
63 | bus_LV_2011-10_0_2_node_55 | 0.4 | n |  | TRUE
64 | bus_LV_2011-10_0_2_node_76 | 0.4 | n |  | TRUE
65 | bus_LV_2011-10_0_2_node_73 | 0.4 | n |  | TRUE
66 | bus_LV_2011-10_0_2_node_74 | 0.4 | n |  | TRUE
67 | bus_LV_2011-10_0_2_node_58 | 0.4 | n |  | TRUE
68 | bus_LV_2011-10_0_2_node_60 | 0.4 | n |  | TRUE
69 | bus_LV_2011-10_0_2_node_62 | 0.4 | n |  | TRUE
70 | bus_LV_2011-10_0_2_node_63 | 0.4 | n |  | TRUE
71 | bus_LV_2011-10_0_2_node_70 | 0.4 | n |  | TRUE
72 | bus_LV_2011-10_0_2_node_67 | 0.4 | n |  | TRUE
73 | bus_LV_2011-10_0_2_node_72 | 0.4 | n |  | TRUE
74 | bus_LV_2011-10_0_2_node_68 | 0.4 | n |  | TRUE
75 | bus_LV_2011-10_0_2_node_66 | 0.4 | n |  | TRUE
76 | bus_LV_2011-10_0_2_node_69 | 0.4 | n |  | TRUE
77 | bus_LV_2011-10_0_2_node_71 | 0.4 | n |  | TRUE
78 | bus_MV_454_2_node_31 | 20 | n |  | TRUE

## load
| name | bus | p_mw | q_mvar | const_z_percent | const_i_percent | sn_mva | scaling | in_service | type
0 | LV_2011-10_0_2_load_0 | 0 | 0.0022005 | 0.00055151 | 0 | 0 |  | 1 | TRUE | wye
1 | LV_2011-10_0_2_load_1 | 1 | 0.0025758 | 0.00064557 | 0 | 0 |  | 1 | TRUE | wye
2 | LV_2011-10_0_2_load_2 | 2 | 0.0015749 | 0.0003947 | 0 | 0 |  | 1 | TRUE | wye
3 | LV_2011-10_0_2_load_4 | 4 | 0.0061219 | 0.0015343 | 0 | 0 |  | 1 | TRUE | wye
4 | LV_2011-10_0_2_load_5 | 5 | 0.0027506 | 0.00068937 | 0 | 0 |  | 1 | TRUE | wye
5 | LV_2011-10_0_2_load_6 | 6 | 0.00075823 | 0.00019003 | 0 | 0 |  | 1 | TRUE | wye
6 | LV_2011-10_0_2_load_7 | 7 | 0.0016828 | 0.00042176 | 0 | 0 |  | 1 | TRUE | wye
7 | LV_2011-10_0_2_load_8 | 8 | 0.0038043 | 0.00095344 | 0 | 0 |  | 1 | TRUE | wye
8 | LV_2011-10_0_2_load_9 | 9 | 0.001812 | 0.00045413 | 0 | 0 |  | 1 | TRUE | wye
9 | LV_2011-10_0_2_load_10 | 10 | 0.0022052 | 0.00055266 | 0 | 0 |  | 1 | TRUE | wye
10 | LV_2011-10_0_2_load_16 | 11 | 0.0017877 | 0.00044803 | 0 | 0 |  | 1 | TRUE | wye
11 | LV_2011-10_0_2_load_17 | 12 | 0.0023576 | 0.00059088 | 0 | 0 |  | 1 | TRUE | wye
12 | LV_2011-10_0_2_load_11 | 13 | 0.0017447 | 0.00043725 | 0 | 0 |  | 1 | TRUE | wye
13 | LV_2011-10_0_2_load_12 | 14 | 0.0015495 | 0.00038834 | 0 | 0 |  | 1 | TRUE | wye
14 | LV_2011-10_0_2_load_13 | 15 | 0.0022759 | 0.0005704 | 0 | 0 |  | 1 | TRUE | wye
15 | LV_2011-10_0_2_load_14 | 16 | 0.0021731 | 0.00054463 | 0 | 0 |  | 1 | TRUE | wye
16 | LV_2011-10_0_2_load_15 | 17 | 0.0022463 | 0.00056298 | 0 | 0 |  | 1 | TRUE | wye
17 | LV_2011-10_0_2_load_18 | 18 | 0.0023407 | 0.00058665 | 0 | 0 |  | 1 | TRUE | wye
18 | LV_2011-10_0_2_load_19 | 19 | 0.0045223 | 0.0011334 | 0 | 0 |  | 1 | TRUE | wye
19 | LV_2011-10_0_2_load_29 | 20 | 0.00089192 | 0.00022354 | 0 | 0 |  | 1 | TRUE | wye
20 | LV_2011-10_0_2_load_27 | 21 | 0.003542 | 0.00088771 | 0 | 0 |  | 1 | TRUE | wye
21 | LV_2011-10_0_2_load_20 | 22 | 0.0016269 | 0.00040773 | 0 | 0 |  | 1 | TRUE | wye
22 | LV_2011-10_0_2_load_21 | 23 | 0.0052522 | 0.0013163 | 0 | 0 |  | 1 | TRUE | wye
23 | LV_2011-10_0_2_load_22 | 24 | 0.003949 | 0.00098971 | 0 | 0 |  | 1 | TRUE | wye
24 | LV_2011-10_0_2_load_23 | 25 | 0.0013281 | 0.00033284 | 0 | 0 |  | 1 | TRUE | wye
25 | LV_2011-10_0_2_load_24 | 26 | 0.0020771 | 0.00052056 | 0 | 0 |  | 1 | TRUE | wye
26 | LV_2011-10_0_2_load_31 | 27 | 0.0006603 | 0.00016549 | 0 | 0 |  | 1 | TRUE | wye
27 | LV_2011-10_0_2_load_25 | 29 | 0.0029107 | 0.0007295 | 0 | 0 |  | 1 | TRUE | wye
28 | LV_2011-10_0_2_load_26 | 30 | 0.0012715 | 0.00031868 | 0 | 0 |  | 1 | TRUE | wye
29 | LV_2011-10_0_2_load_28 | 31 | 0.001073 | 0.00026893 | 0 | 0 |  | 1 | TRUE | wye
30 | LV_2011-10_0_2_load_32 | 32 | 0.0017531 | 0.00043938 | 0 | 0 |  | 1 | TRUE | wye
31 | LV_2011-10_0_2_load_36 | 36 | 0.0012854 | 0.00032214 | 0 | 0 |  | 1 | TRUE | wye
32 | LV_2011-10_0_2_load_37 | 37 | 0.0022265 | 0.00055801 | 0 | 0 |  | 1 | TRUE | wye
33 | LV_2011-10_0_2_load_38 | 38 | 0.0009427 | 0.00023626 | 0 | 0 |  | 1 | TRUE | wye
34 | LV_2011-10_0_2_load_39 | 39 | 0.00046957 | 0.00011769 | 0 | 0 |  | 1 | TRUE | wye
35 | LV_2011-10_0_2_load_40 | 40 | 0.0015036 | 0.00037683 | 0 | 0 |  | 1 | TRUE | wye
36 | LV_2011-10_0_2_load_41 | 41 | 0.0021325 | 0.00053444 | 0 | 0 |  | 1 | TRUE | wye
37 | LV_2011-10_0_2_load_44 | 44 | 0.0013315 | 0.0003337 | 0 | 0 |  | 1 | TRUE | wye
38 | LV_2011-10_0_2_load_46 | 45 | 0.0033546 | 0.00084074 | 0 | 0 |  | 1 | TRUE | wye
39 | LV_2011-10_0_2_load_47 | 46 | 0.00085561 | 0.00021444 | 0 | 0 |  | 1 | TRUE | wye
40 | LV_2011-10_0_2_load_48 | 47 | 0.0006468 | 0.0001621 | 0 | 0 |  | 1 | TRUE | wye
41 | LV_2011-10_0_2_load_51 | 49 | 0.0012765 | 0.00031993 | 0 | 0 |  | 1 | TRUE | wye
42 | LV_2011-10_0_2_load_78 | 50 | 0.00037295 | 9.347e-05 | 0 | 0 |  | 1 | TRUE | wye
43 | LV_2011-10_0_2_load_52 | 51 | 0.0011996 | 0.00030065 | 0 | 0 |  | 1 | TRUE | wye
44 | LV_2011-10_0_2_load_56 | 53 | 0.002063 | 0.00051704 | 0 | 0 |  | 1 | TRUE | wye
45 | LV_2011-10_0_2_load_61 | 54 | 0.0020013 | 0.00050158 | 0 | 0 |  | 1 | TRUE | wye
46 | LV_2011-10_0_2_load_64 | 55 | 0.0014219 | 0.00035637 | 0 | 0 |  | 1 | TRUE | wye
47 | LV_2011-10_0_2_load_50 | 56 | 0.0014928 | 0.00037413 | 0 | 0 |  | 1 | TRUE | wye
48 | LV_2011-10_0_2_load_57 | 57 | 0.0015763 | 0.00039506 | 0 | 0 |  | 1 | TRUE | wye
49 | LV_2011-10_0_2_load_53 | 58 | 0.0010752 | 0.00026946 | 0 | 0 |  | 1 | TRUE | wye
50 | LV_2011-10_0_2_load_75 | 59 | 0.0015304 | 0.00038357 | 0 | 0 |  | 1 | TRUE | wye
51 | LV_2011-10_0_2_load_59 | 60 | 0.0012841 | 0.00032182 | 0 | 0 |  | 1 | TRUE | wye
52 | LV_2011-10_0_2_load_65 | 61 | 0.0016944 | 0.00042465 | 0 | 0 |  | 1 | TRUE | wye
53 | LV_2011-10_0_2_load_54 | 62 | 0.0024042 | 0.00060255 | 0 | 0 |  | 1 | TRUE | wye
54 | LV_2011-10_0_2_load_76 | 64 | 0.0016819 | 0.00042152 | 0 | 0 |  | 1 | TRUE | wye
55 | LV_2011-10_0_2_load_73 | 65 | 0.0012119 | 0.00030373 | 0 | 0 |  | 1 | TRUE | wye
56 | LV_2011-10_0_2_load_74 | 66 | 0.00045641 | 0.00011439 | 0 | 0 |  | 1 | TRUE | wye
57 | LV_2011-10_0_2_load_62 | 69 | 0.001334 | 0.00033433 | 0 | 0 |  | 1 | TRUE | wye
58 | LV_2011-10_0_2_load_63 | 70 | 0.0010462 | 0.0002622 | 0 | 0 |  | 1 | TRUE | wye
59 | LV_2011-10_0_2_load_70 | 71 | 0.00074566 | 0.00018688 | 0 | 0 |  | 1 | TRUE | wye
60 | LV_2011-10_0_2_load_67 | 72 | 0.001864 | 0.00046715 | 0 | 0 |  | 1 | TRUE | wye
61 | LV_2011-10_0_2_load_72 | 73 | 0.00074898 | 0.00018771 | 0 | 0 |  | 1 | TRUE | wye
62 | LV_2011-10_0_2_load_68 | 74 | 0.0013082 | 0.00032787 | 0 | 0 |  | 1 | TRUE | wye
63 | LV_2011-10_0_2_load_66 | 75 | 0.0011448 | 0.00028692 | 0 | 0 |  | 1 | TRUE | wye
64 | LV_2011-10_0_2_load_69 | 76 | 0.0013239 | 0.00033181 | 0 | 0 |  | 1 | TRUE | wye
65 | LV_2011-10_0_2_load_71 | 77 | 0.0032839 | 0.00082303 | 0 | 0 |  | 1 | TRUE | wye

## ext_grid
| name | bus | vm_pu | va_degree | slack_weight | in_service
0 |  | 30 | 1 | 0 | 1 | TRUE

## line
| name | std_type | from_bus | to_bus | length_km | r_ohm_per_km | x_ohm_per_km | c_nf_per_km | g_us_per_km | max_i_ka | df | parallel | type | in_service
0 | LV_2011-10_0_2_line_0 | NAYY 4x150 SE | 0 | 1 | 0.027074 | 0.208 | 0.08 | 261 | 0 | 0.27 | 1 | 1 | cs | TRUE
1 | LV_2011-10_0_2_line_1 | NAYY 4x150 SE | 0 | 2 | 0.0083174 | 0.208 | 0.08 | 261 | 0 | 0.27 | 1 | 1 | cs | TRUE
2 | LV_2011-10_0_2_line_2 | NAYY 4x150 SE | 1 | 3 | 0.028432 | 0.208 | 0.08 | 261 | 0 | 0.27 | 1 | 1 | cs | TRUE
3 | LV_2011-10_0_2_line_3 | NAYY 4x150 SE | 3 | 4 | 0.015684 | 0.208 | 0.08 | 261 | 0 | 0.27 | 1 | 1 | cs | TRUE
4 | LV_2011-10_0_2_line_4 | NAYY 4x150 SE | 4 | 5 | 0.021255 | 0.208 | 0.08 | 261 | 0 | 0.27 | 1 | 1 | cs | TRUE
5 | LV_2011-10_0_2_line_5 | NAYY 4x150 SE | 5 | 6 | 0.030896 | 0.208 | 0.08 | 261 | 0 | 0.27 | 1 | 1 | cs | TRUE
6 | LV_2011-10_0_2_line_6 | NAYY 4x150 SE | 6 | 7 | 0.0034776 | 0.208 | 0.08 | 261 | 0 | 0.27 | 1 | 1 | cs | TRUE
7 | LV_2011-10_0_2_line_7 | NAYY 4x150 SE | 7 | 8 | 0.0032128 | 0.208 | 0.08 | 261 | 0 | 0.27 | 1 | 1 | cs | TRUE
8 | LV_2011-10_0_2_line_8 | NAYY 4x150 SE | 8 | 9 | 0.033941 | 0.208 | 0.08 | 261 | 0 | 0.27 | 1 | 1 | cs | TRUE
9 | LV_2011-10_0_2_line_9 | NAYY 4x150 SE | 9 | 10 | 0.036391 | 0.208 | 0.08 | 261 | 0 | 0.27 | 1 | 1 | cs | TRUE
10 | LV_2011-10_0_2_line_10 | NAYY 4x150 SE | 10 | 11 | 0.022621 | 0.208 | 0.08 | 261 | 0 | 0.27 | 1 | 1 | cs | TRUE
11 | LV_2011-10_0_2_line_11 | NAYY 4x150 SE | 11 | 12 | 0.036349 | 0.208 | 0.08 | 261 | 0 | 0.27 | 1 | 1 | cs | TRUE
12 | LV_2011-10_0_2_line_12 | NAYY 4x150 SE | 12 | 20 | 0.01076 | 0.208 | 0.08 | 261 | 0 | 0.27 | 1 | 1 | cs | TRUE
13 | LV_2011-10_0_2_line_13 | NAYY 4x150 SE | 13 | 14 | 0.030573 | 0.208 | 0.08 | 261 | 0 | 0.27 | 1 | 1 | cs | TRUE
14 | LV_2011-10_0_2_line_14 | NAYY 4x150 SE | 13 | 15 | 0.021128 | 0.208 | 0.08 | 261 | 0 | 0.27 | 1 | 1 | cs | TRUE
15 | LV_2011-10_0_2_line_15 | NAYY 4x150 SE | 14 | 16 | 0.025044 | 0.208 | 0.08 | 261 | 0 | 0.27 | 1 | 1 | cs | TRUE
16 | LV_2011-10_0_2_line_16 | NAYY 4x150 SE | 16 | 17 | 0.025416 | 0.208 | 0.08 | 261 | 0 | 0.27 | 1 | 1 | cs | TRUE
17 | LV_2011-10_0_2_line_17 | NAYY 4x150 SE | 17 | 18 | 0.021085 | 0.208 | 0.08 | 261 | 0 | 0.27 | 1 | 1 | cs | TRUE
18 | LV_2011-10_0_2_line_18 | NAYY 4x150 SE | 18 | 19 | 0.02755 | 0.208 | 0.08 | 261 | 0 | 0.27 | 1 | 1 | cs | TRUE
19 | LV_2011-10_0_2_line_19 | NAYY 4x150 SE | 19 | 22 | 0.012244 | 0.208 | 0.08 | 261 | 0 | 0.27 | 1 | 1 | cs | TRUE
20 | LV_2011-10_0_2_line_20 | NAYY 4x150 SE | 20 | 21 | 0.022921 | 0.208 | 0.08 | 261 | 0 | 0.27 | 1 | 1 | cs | TRUE
21 | LV_2011-10_0_2_line_21 | NAYY 4x150 SE | 21 | 29 | 0.020683 | 0.208 | 0.08 | 261 | 0 | 0.27 | 1 | 1 | cs | TRUE
22 | LV_2011-10_0_2_line_22 | NAYY 4x150 SE | 22 | 23 | 0.023182 | 0.208 | 0.08 | 261 | 0 | 0.27 | 1 | 1 | cs | TRUE
23 | LV_2011-10_0_2_line_23 | NAYY 4x150 SE | 23 | 24 | 0.049234 | 0.208 | 0.08 | 261 | 0 | 0.27 | 1 | 1 | cs | TRUE
24 | LV_2011-10_0_2_line_24 | NAYY 4x150 SE | 24 | 25 | 0.032266 | 0.208 | 0.08 | 261 | 0 | 0.27 | 1 | 1 | cs | TRUE
25 | LV_2011-10_0_2_line_25 | NAYY 4x150 SE | 25 | 26 | 0.005267 | 0.208 | 0.08 | 261 | 0 | 0.27 | 1 | 1 | cs | TRUE
26 | LV_2011-10_0_2_line_26 | NAYY 4x150 SE | 26 | 27 | 0.018833 | 0.208 | 0.08 | 261 | 0 | 0.27 | 1 | 1 | cs | TRUE
27 | LV_2011-10_0_2_line_27 | NAYY 4x150 SE | 27 | 28 | 0.014506 | 0.208 | 0.08 | 261 | 0 | 0.27 | 1 | 1 | cs | TRUE
28 | LV_2011-10_0_2_line_28 | NAYY 4x150 SE | 28 | 32 | 0.033715 | 0.208 | 0.08 | 261 | 0 | 0.27 | 1 | 1 | cs | TRUE
29 | LV_2011-10_0_2_line_29 | NAYY 4x150 SE | 28 | 31 | 0.0014032 | 0.208 | 0.08 | 261 | 0 | 0.27 | 1 | 1 | cs | TRUE
30 | LV_2011-10_0_2_line_30 | NAYY 4x150 SE | 29 | 30 | 0.054503 | 0.208 | 0.08 | 261 | 0 | 0.27 | 1 | 1 | cs | TRUE
31 | LV_2011-10_0_2_line_31 | NAYY 4x150 SE | 30 | 31 | 0.023196 | 0.208 | 0.08 | 261 | 0 | 0.27 | 1 | 1 | cs | TRUE
32 | LV_2011-10_0_2_line_32 | NAYY 4x150 SE | 32 | 33 | 0.029345 | 0.208 | 0.08 | 261 | 0 | 0.27 | 1 | 1 | cs | TRUE
33 | LV_2011-10_0_2_line_33 | NAYY 4x150 SE | 33 | 34 | 0.013146 | 0.208 | 0.08 | 261 | 0 | 0.27 | 1 | 1 | cs | TRUE
34 | LV_2011-10_0_2_line_34 | NAYY 4x150 SE | 33 | 35 | 0.018002 | 0.208 | 0.08 | 261 | 0 | 0.27 | 1 | 1 | cs | TRUE
35 | LV_2011-10_0_2_line_35 | NAYY 4x150 SE | 34 | 36 | 0.028224 | 0.208 | 0.08 | 261 | 0 | 0.27 | 1 | 1 | cs | TRUE
36 | LV_2011-10_0_2_line_36 | NAYY 4x150 SE | 34 | 37 | 0.0049546 | 0.208 | 0.08 | 261 | 0 | 0.27 | 1 | 1 | cs | TRUE
37 | LV_2011-10_0_2_line_37 | NAYY 4x150 SE | 35 | 38 | 0.070646 | 0.208 | 0.08 | 261 | 0 | 0.27 | 1 | 1 | cs | TRUE
38 | LV_2011-10_0_2_line_38 | NAYY 4x150 SE | 35 | 39 | 0.0097463 | 0.208 | 0.08 | 261 | 0 | 0.27 | 1 | 1 | cs | TRUE
39 | LV_2011-10_0_2_line_39 | NAYY 4x150 SE | 39 | 40 | 0.01115 | 0.208 | 0.08 | 261 | 0 | 0.27 | 1 | 1 | cs | TRUE
40 | LV_2011-10_0_2_line_40 | NAYY 4x150 SE | 40 | 41 | 0.016598 | 0.208 | 0.08 | 261 | 0 | 0.27 | 1 | 1 | cs | TRUE
41 | LV_2011-10_0_2_line_41 | NAYY 4x150 SE | 41 | 42 | 0.0056846 | 0.208 | 0.08 | 261 | 0 | 0.27 | 1 | 1 | cs | TRUE
42 | LV_2011-10_0_2_line_42 | NAYY 4x150 SE | 42 | 43 | 0.030194 | 0.208 | 0.08 | 261 | 0 | 0.27 | 1 | 1 | cs | TRUE
43 | LV_2011-10_0_2_line_43 | NAYY 4x150 SE | 42 | 44 | 0.025509 | 0.208 | 0.08 | 261 | 0 | 0.27 | 1 | 1 | cs | TRUE
44 | LV_2011-10_0_2_line_44 | NAYY 4x150 SE | 43 | 45 | 0.059753 | 0.208 | 0.08 | 261 | 0 | 0.27 | 1 | 1 | cs | TRUE
45 | LV_2011-10_0_2_line_45 | NAYY 4x150 SE | 43 | 46 | 0.021808 | 0.208 | 0.08 | 261 | 0 | 0.27 | 1 | 1 | cs | TRUE
46 | LV_2011-10_0_2_line_46 | NAYY 4x150 SE | 44 | 47 | 0.014622 | 0.208 | 0.08 | 261 | 0 | 0.27 | 1 | 1 | cs | TRUE
47 | LV_2011-10_0_2_line_47 | NAYY 4x150 SE | 45 | 51 | 0.044078 | 0.208 | 0.08 | 261 | 0 | 0.27 | 1 | 1 | cs | TRUE
48 | LV_2011-10_0_2_line_48 | NAYY 4x150 SE | 46 | 52 | 0.075381 | 0.208 | 0.08 | 261 | 0 | 0.27 | 1 | 1 | cs | TRUE
49 | LV_2011-10_0_2_line_49 | NAYY 4x150 SE | 47 | 53 | 0.0010208 | 0.208 | 0.08 | 261 | 0 | 0.27 | 1 | 1 | cs | TRUE
50 | LV_2011-10_0_2_line_50 | NAYY 4x150 SE | 48 | 49 | 0.0131 | 0.208 | 0.08 | 261 | 0 | 0.27 | 1 | 1 | cs | TRUE
51 | LV_2011-10_0_2_line_51 | NAYY 4x150 SE | 48 | 50 | 0.13338 | 0.208 | 0.08 | 261 | 0 | 0.27 | 1 | 1 | cs | TRUE
52 | LV_2011-10_0_2_line_52 | NAYY 4x150 SE | 49 | 54 | 0.0063288 | 0.208 | 0.08 | 261 | 0 | 0.27 | 1 | 1 | cs | TRUE
53 | LV_2011-10_0_2_line_53 | NAYY 4x150 SE | 51 | 55 | 0.011128 | 0.208 | 0.08 | 261 | 0 | 0.27 | 1 | 1 | cs | TRUE
54 | LV_2011-10_0_2_line_54 | NAYY 4x150 SE | 52 | 56 | 0.048296 | 0.208 | 0.08 | 261 | 0 | 0.27 | 1 | 1 | cs | TRUE
55 | LV_2011-10_0_2_line_55 | NAYY 4x150 SE | 53 | 57 | 0.0057138 | 0.208 | 0.08 | 261 | 0 | 0.27 | 1 | 1 | cs | TRUE
56 | LV_2011-10_0_2_line_56 | NAYY 4x150 SE | 54 | 60 | 0.017221 | 0.208 | 0.08 | 261 | 0 | 0.27 | 1 | 1 | cs | TRUE
57 | LV_2011-10_0_2_line_57 | NAYY 4x150 SE | 55 | 61 | 0.0015886 | 0.208 | 0.08 | 261 | 0 | 0.27 | 1 | 1 | cs | TRUE
58 | LV_2011-10_0_2_line_58 | NAYY 4x150 SE | 56 | 58 | 0.0053466 | 0.208 | 0.08 | 261 | 0 | 0.27 | 1 | 1 | cs | TRUE
59 | LV_2011-10_0_2_line_59 | NAYY 4x150 SE | 57 | 67 | 0.012028 | 0.208 | 0.08 | 261 | 0 | 0.27 | 1 | 1 | cs | TRUE
60 | LV_2011-10_0_2_line_60 | NAYY 4x150 SE | 58 | 59 | 0.31625 | 0.208 | 0.08 | 261 | 0 | 0.27 | 1 | 1 | cs | TRUE
61 | LV_2011-10_0_2_line_61 | NAYY 4x150 SE | 59 | 66 | 0.001043 | 0.208 | 0.08 | 261 | 0 | 0.27 | 1 | 1 | cs | TRUE
62 | LV_2011-10_0_2_line_62 | NAYY 4x150 SE | 60 | 67 | 0.015178 | 0.208 | 0.08 | 261 | 0 | 0.27 | 1 | 1 | cs | TRUE
63 | LV_2011-10_0_2_line_63 | NAYY 4x150 SE | 61 | 75 | 0.019722 | 0.208 | 0.08 | 261 | 0 | 0.27 | 1 | 1 | cs | TRUE
64 | LV_2011-10_0_2_line_64 | NAYY 4x150 SE | 62 | 63 | 0.032831 | 0.208 | 0.08 | 261 | 0 | 0.27 | 1 | 1 | cs | TRUE
65 | LV_2011-10_0_2_line_65 | NAYY 4x150 SE | 62 | 64 | 0.070546 | 0.208 | 0.08 | 261 | 0 | 0.27 | 1 | 1 | cs | TRUE
66 | LV_2011-10_0_2_line_66 | NAYY 4x150 SE | 63 | 65 | 0.005632 | 0.208 | 0.08 | 261 | 0 | 0.27 | 1 | 1 | cs | TRUE
67 | LV_2011-10_0_2_line_67 | NAYY 4x150 SE | 65 | 66 | 0.055449 | 0.208 | 0.08 | 261 | 0 | 0.27 | 1 | 1 | cs | TRUE
68 | LV_2011-10_0_2_line_68 | NAYY 4x150 SE | 67 | 68 | 0.055739 | 0.208 | 0.08 | 261 | 0 | 0.27 | 1 | 1 | cs | TRUE
69 | LV_2011-10_0_2_line_69 | NAYY 4x150 SE | 68 | 69 | 0.036667 | 0.208 | 0.08 | 261 | 0 | 0.27 | 1 | 1 | cs | TRUE
70 | LV_2011-10_0_2_line_70 | NAYY 4x150 SE | 68 | 70 | 0.020874 | 0.208 | 0.08 | 261 | 0 | 0.27 | 1 | 1 | cs | TRUE
71 | LV_2011-10_0_2_line_71 | NAYY 4x150 SE | 69 | 71 | 0.0053978 | 0.208 | 0.08 | 261 | 0 | 0.27 | 1 | 1 | cs | TRUE
72 | LV_2011-10_0_2_line_72 | NAYY 4x150 SE | 70 | 72 | 0.0057 | 0.208 | 0.08 | 261 | 0 | 0.27 | 1 | 1 | cs | TRUE
73 | LV_2011-10_0_2_line_73 | NAYY 4x150 SE | 71 | 73 | 0.013255 | 0.208 | 0.08 | 261 | 0 | 0.27 | 1 | 1 | cs | TRUE
74 | LV_2011-10_0_2_line_74 | NAYY 4x150 SE | 72 | 74 | 0.024758 | 0.208 | 0.08 | 261 | 0 | 0.27 | 1 | 1 | cs | TRUE
75 | LV_2011-10_0_2_line_75 | NAYY 4x150 SE | 74 | 76 | 0.0065399 | 0.208 | 0.08 | 261 | 0 | 0.27 | 1 | 1 | cs | TRUE
76 | LV_2011-10_0_2_line_76 | NAYY 4x150 SE | 76 | 77 | 0.040938 | 0.208 | 0.08 | 261 | 0 | 0.27 | 1 | 1 | cs | TRUE

## trafo
| name | std_type | hv_bus | lv_bus | sn_mva | vn_hv_kv | vn_lv_kv | vk_percent | vkr_percent | pfe_kw | i0_percent | shift_degree | tap_side | tap_neutral | tap_min | tap_max | tap_step_percent | tap_step_degree | tap_pos | tap_phase_shifter | parallel | df | in_service
0 | LV_2011-10_0_2_trafo_26 | 0.25 MVA 20/0.4 kV | 78 | 30 | 0.25 | 20 | 0.4 | 6 | 1.44 | 0.8 | 0.32 | 150 | hv | 0 | -2 | 2 | 2.5 | 0 | 0 | FALSE | 1 | 1 | TRUE

## line_geodata
| x0 | y0 | x1 | y1 | x2 | y2 | x3 | y3 | x4 | y4 | x5 | y5 | x6 | y6
0 | 2556361.4053 | 1184458.4774 | 2556349.0415 | 1184449.7751 | 2556354.0797 | 1184438.9339
1 | 2556368.2069 | 1184463.2647 | 2556361.4053 | 1184458.4774
2 | 2556362.0677 | 1184411.7372 | 2556356.6464 | 1184433.4107 | 2556354.0797 | 1184438.9339
3 | 2556362.0677 | 1184411.7372 | 2556377.4917 | 1184414.5817 | 2556377.4917 | 1184414.5817
4 | 2556377.4917 | 1184414.5817 | 2556394.7181 | 1184427.0317
5 | 2556394.7181 | 1184427.0317 | 2556419.759 | 1184445.1293
6 | 2556422.5775 | 1184447.1663 | 2556419.759 | 1184445.1293
7 | 2556422.5775 | 1184447.1663 | 2556425.1815 | 1184449.0483
8 | 2556452.6899 | 1184468.9292 | 2556425.1815 | 1184449.0483
9 | 2556482.1846 | 1184490.2458 | 2556452.6899 | 1184468.9292
10 | 2556482.1846 | 1184490.2458 | 2556491.4474 | 1184496.9402 | 2556501.2977 | 1184502.254
11 | 2556501.2977 | 1184502.254 | 2556509.4628 | 1184506.6588 | 2556535.3049 | 1184514.7247
12 | 2556535.3049 | 1184514.7247 | 2556545.5758 | 1184517.9305
13 | 2556441.6272 | 1184559.4811 | 2556416.6196 | 1184541.894
14 | 2556399.3378 | 1184529.7402 | 2556416.6196 | 1184541.894
15 | 2556441.6272 | 1184559.4811 | 2556462.1121 | 1184573.8875
16 | 2556462.1121 | 1184573.8875 | 2556482.902 | 1184588.5085
17 | 2556482.902 | 1184588.5085 | 2556500.1487 | 1184600.6376
18 | 2556500.1487 | 1184600.6376 | 2556522.6835 | 1184616.4856
19 | 2556522.6835 | 1184616.4856 | 2556532.699 | 1184623.5292
20 | 2556545.5758 | 1184517.9305 | 2556553.5275 | 1184520.4124 | 2556566.3213 | 1184527.4286
21 | 2556583.1454 | 1184539.3466 | 2556572.2336 | 1184530.6709 | 2556566.3213 | 1184527.4286
22 | 2556532.699 | 1184623.5292 | 2556551.6609 | 1184636.8646
23 | 2556551.6609 | 1184636.8646 | 2556579.8895 | 1184656.7169 | 2556590.0594 | 1184646.0699
24 | 2556590.0594 | 1184646.0699 | 2556612.3464 | 1184622.7376
25 | 2556612.3464 | 1184622.7376 | 2556615.9845 | 1184618.9289
26 | 2556615.9845 | 1184618.9289 | 2556628.9931 | 1184605.3102
27 | 2556639.0124 | 1184594.8209 | 2556628.9931 | 1184605.3102
28 | 2556639.0124 | 1184594.8209 | 2556655.8209 | 1184613.9426 | 2556663.2743 | 1184617.4923
29 | 2556639.0124 | 1184594.8209 | 2556638.1405 | 1184593.7215
30 | 2556583.1454 | 1184539.3466 | 2556597.5066 | 1184550.7649 | 2556619.8392 | 1184570.6469 | 2556623.7263 | 1184575.5478
31 | 2556623.7263 | 1184575.5478 | 2556638.1405 | 1184593.7215
32 | 2556690.9404 | 1184613.1432 | 2556678.7234 | 1184618.7903 | 2556667.2023 | 1184619.363 | 2556663.2743 | 1184617.4923
33 | 2556690.9404 | 1184613.1432 | 2556683.3706 | 1184623.9039
34 | 2556700.4313 | 1184597.8328 | 2556690.9404 | 1184613.1432
35 | 2556683.3706 | 1184623.9039 | 2556659.6456 | 1184639.2953
36 | 2556683.3706 | 1184623.9039 | 2556679.938 | 1184627.4768
37 | 2556645.6962 | 1184553.4722 | 2556685.5399 | 1184589.3917 | 2556700.4313 | 1184597.8328
38 | 2556700.4313 | 1184597.8328 | 2556704.5462 | 1184588.9977
39 | 2556709.2536 | 1184578.8906 | 2556704.5462 | 1184588.9977
40 | 2556709.2536 | 1184578.8906 | 2556712.6819 | 1184571.5298 | 2556718.8768 | 1184565.7417
41 | 2556723.0305 | 1184561.8608 | 2556718.8768 | 1184565.7417
42 | 2556723.0305 | 1184561.8608 | 2556738.5203 | 1184559.1249 | 2556751.5578 | 1184565.5674
43 | 2556723.0305 | 1184561.8608 | 2556716.3394 | 1184551.7149 | 2556716.9991 | 1184541.6268 | 2556717.6605 | 1184538.4489
44 | 2556751.5578 | 1184565.5674 | 2556747.6174 | 1184574.7898 | 2556729.8782 | 1184621.2422
45 | 2556751.5578 | 1184565.5674 | 2556771.7072 | 1184573.9088
46 | 2556717.6605 | 1184538.4489 | 2556720.6402 | 1184524.1337
47 | 2556714.1534 | 1184662.4195 | 2556729.8782 | 1184621.2422
48 | 2556832.1395 | 1184616.757 | 2556800.1479 | 1184585.6825 | 2556771.7072 | 1184573.9088
49 | 2556720.6402 | 1184524.1337 | 2556720.8482 | 1184523.1343
50 | 2556775.1767 | 1184516.4589 | 2556762.3585 | 1184513.7558
51 | 2556775.1767 | 1184516.4589 | 2556897.8022 | 1184463.9792
52 | 2556756.1659 | 1184512.4499 | 2556762.3585 | 1184513.7558
53 | 2556710.1834 | 1184672.8156 | 2556714.1534 | 1184662.4195
54 | 2556832.1395 | 1184616.757 | 2556821.4731 | 1184644.7604 | 2556820.5393 | 1184648.6247 | 2556820.8285 | 1184655.8933 | 2556822.9519 | 1184657.1675 | 2556826.1328 | 1184657.9672 | 2556827.4136 | 1184657.6313
55 | 2556720.8482 | 1184523.1343 | 2556722.0125 | 1184517.5404
56 | 2556756.1659 | 1184512.4499 | 2556739.3153 | 1184508.8964
57 | 2556710.1834 | 1184672.8156 | 2556709.6167 | 1184674.2997
58 | 2556832.5854 | 1184656.2752 | 2556827.4136 | 1184657.6313
59 | 2556724.4636 | 1184505.7645 | 2556722.0125 | 1184517.5404
60 | 2556832.5854 | 1184656.2752 | 2557031.928 | 1184901.7939
61 | 2557031.928 | 1184901.7939 | 2557032.9689 | 1184901.7276
62 | 2556724.4636 | 1184505.7645 | 2556739.3153 | 1184508.8964
63 | 2556702.5808 | 1184692.724 | 2556709.6167 | 1184674.2997
64 | 2557093.9269 | 1184897.8464 | 2557087.0576 | 1184865.7424
65 | 2557087.0576 | 1184865.7424 | 2557148.7534 | 1184831.531
66 | 2557093.9269 | 1184897.8464 | 2557088.3063 | 1184898.2043
67 | 2557088.3063 | 1184898.2043 | 2557032.9689 | 1184901.7276
68 | 2556735.907 | 1184451.2188 | 2556724.4636 | 1184505.7645
69 | 2556735.907 | 1184451.2188 | 2556744.2158 | 1184437.051 | 2556758.1895 | 1184422.4052
70 | 2556735.907 | 1184451.2188 | 2556716.1719 | 1184444.4167
71 | 2556758.1895 | 1184422.4052 | 2556761.9157 | 1184418.4998
72 | 2556716.1719 | 1184444.4167 | 2556710.7831 | 1184442.5593
73 | 2556761.9157 | 1184418.4998 | 2556767.4571 | 1184412.6919 | 2556771.9367 | 1184409.9967
74 | 2556710.7831 | 1184442.5593 | 2556694.0814 | 1184436.8028 | 2556687.6707 | 1184433.7688
75 | 2556681.7594 | 1184430.9711 | 2556687.6707 | 1184433.7688
76 | 2556644.7565 | 1184413.4588 | 2556681.7594 | 1184430.9711

## bus_geodata
| x | y | coords
0 | 2556361.4053 | 1184458.4774
1 | 2556354.0797 | 1184438.9339
2 | 2556368.2069 | 1184463.2647
3 | 2556362.0677 | 1184411.7372
4 | 2556377.4917 | 1184414.5817
5 | 2556394.7181 | 1184427.0317
6 | 2556419.759 | 1184445.1293
7 | 2556422.5775 | 1184447.1663
8 | 2556425.1815 | 1184449.0483
9 | 2556452.6899 | 1184468.9292
10 | 2556482.1846 | 1184490.2458
11 | 2556501.2977 | 1184502.254
12 | 2556535.3049 | 1184514.7247
13 | 2556416.6196 | 1184541.894
14 | 2556441.6272 | 1184559.4811
15 | 2556399.3378 | 1184529.7402
16 | 2556462.1121 | 1184573.8875
17 | 2556482.902 | 1184588.5085
18 | 2556500.1487 | 1184600.6376
19 | 2556522.6835 | 1184616.4856
20 | 2556545.5758 | 1184517.9305
21 | 2556566.3213 | 1184527.4286
22 | 2556532.699 | 1184623.5292
23 | 2556551.6609 | 1184636.8646
24 | 2556590.0594 | 1184646.0699
25 | 2556612.3464 | 1184622.7376
26 | 2556615.9845 | 1184618.9289
27 | 2556628.9931 | 1184605.3102
28 | 2556639.0124 | 1184594.8209
29 | 2556583.1454 | 1184539.3466
30 | 2556623.7263 | 1184575.5478
31 | 2556638.1405 | 1184593.7215
32 | 2556663.2743 | 1184617.4923
33 | 2556690.9404 | 1184613.1432
34 | 2556683.3706 | 1184623.9039
35 | 2556700.4313 | 1184597.8328
36 | 2556659.6456 | 1184639.2953
37 | 2556679.938 | 1184627.4768
38 | 2556645.6962 | 1184553.4722
39 | 2556704.5462 | 1184588.9977
40 | 2556709.2536 | 1184578.8906
41 | 2556718.8768 | 1184565.7417
42 | 2556723.0305 | 1184561.8608
43 | 2556751.5578 | 1184565.5674
44 | 2556717.6605 | 1184538.4489
45 | 2556729.8782 | 1184621.2422
46 | 2556771.7072 | 1184573.9088
47 | 2556720.6402 | 1184524.1337
48 | 2556775.1767 | 1184516.4589
49 | 2556762.3585 | 1184513.7558
50 | 2556897.8022 | 1184463.9792
51 | 2556714.1534 | 1184662.4195
52 | 2556832.1395 | 1184616.757
53 | 2556720.8482 | 1184523.1343
54 | 2556756.1659 | 1184512.4499
55 | 2556710.1834 | 1184672.8156
56 | 2556827.4136 | 1184657.6313
57 | 2556722.0125 | 1184517.5404
58 | 2556832.5854 | 1184656.2752
59 | 2557031.928 | 1184901.7939
60 | 2556739.3153 | 1184508.8964
61 | 2556709.6167 | 1184674.2997
62 | 2557087.0576 | 1184865.7424
63 | 2557093.9269 | 1184897.8464
64 | 2557148.7534 | 1184831.531
65 | 2557088.3063 | 1184898.2043
66 | 2557032.9689 | 1184901.7276
67 | 2556724.4636 | 1184505.7645
68 | 2556735.907 | 1184451.2188
69 | 2556758.1895 | 1184422.4052
70 | 2556716.1719 | 1184444.4167
71 | 2556761.9157 | 1184418.4998
72 | 2556710.7831 | 1184442.5593
73 | 2556771.9367 | 1184409.9967
74 | 2556687.6707 | 1184433.7688
75 | 2556702.5808 | 1184692.724
76 | 2556681.7594 | 1184430.9711
77 | 2556644.7565 | 1184413.4588
78 | 2556639.0124 | 1184594.8209

## line_std_types
| c_nf_per_km | r_ohm_per_km | x_ohm_per_km | max_i_ka | type | q_mm2 | alpha | voltage_rating
NAYY 4x50 SE | 210 | 0.642 | 0.083 | 0.142 | cs | 50 | 0.00403 | LV
NAYY 4x120 SE | 264 | 0.225 | 0.08 | 0.242 | cs | 120 | 0.00403 | LV
NAYY 4x150 SE | 261 | 0.208 | 0.08 | 0.27 | cs | 150 | 0.00403 | LV
NA2XS2Y 1x95 RM/25 12/20 kV | 216 | 0.313 | 0.132 | 0.252 | cs | 95 | 0.00403 | MV
NA2XS2Y 1x185 RM/25 12/20 kV | 273 | 0.161 | 0.117 | 0.362 | cs | 185 | 0.00403 | MV
NA2XS2Y 1x240 RM/25 12/20 kV | 304 | 0.122 | 0.112 | 0.421 | cs | 240 | 0.00403 | MV
NA2XS2Y 1x95 RM/25 6/10 kV | 315 | 0.313 | 0.123 | 0.249 | cs | 95 | 0.00403 | MV
NA2XS2Y 1x185 RM/25 6/10 kV | 406 | 0.161 | 0.11 | 0.358 | cs | 185 | 0.00403 | MV
NA2XS2Y 1x240 RM/25 6/10 kV | 456 | 0.122 | 0.105 | 0.416 | cs | 240 | 0.00403 | MV
NA2XS2Y 1x150 RM/25 12/20 kV | 250 | 0.206 | 0.116 | 0.319 | cs | 150 | 0.00403 | MV
NA2XS2Y 1x120 RM/25 12/20 kV | 230 | 0.253 | 0.119 | 0.283 | cs | 120 | 0.00403 | MV
NA2XS2Y 1x70 RM/25 12/20 kV | 190 | 0.443 | 0.132 | 0.22 | cs | 70 | 0.00403 | MV
NA2XS2Y 1x150 RM/25 6/10 kV | 360 | 0.206 | 0.11 | 0.315 | cs | 150 | 0.00403 | MV
NA2XS2Y 1x120 RM/25 6/10 kV | 340 | 0.253 | 0.113 | 0.28 | cs | 120 | 0.00403 | MV
NA2XS2Y 1x70 RM/25 6/10 kV | 280 | 0.443 | 0.123 | 0.217 | cs | 70 | 0.00403 | MV
N2XS(FL)2Y 1x120 RM/35 64/110 kV | 112 | 0.153 | 0.166 | 0.366 | cs | 120 | 0.00393 | HV
N2XS(FL)2Y 1x185 RM/35 64/110 kV | 125 | 0.099 | 0.156 | 0.457 | cs | 185 | 0.00393 | HV
N2XS(FL)2Y 1x240 RM/35 64/110 kV | 135 | 0.075 | 0.149 | 0.526 | cs | 240 | 0.00393 | HV
N2XS(FL)2Y 1x300 RM/35 64/110 kV | 144 | 0.06 | 0.144 | 0.588 | cs | 300 | 0.00393 | HV
15-AL1/3-ST1A 0.4 | 11 | 1.8769 | 0.35 | 0.105 | ol | 16 | 0.00403 | LV
24-AL1/4-ST1A 0.4 | 11.25 | 1.2012 | 0.335 | 0.14 | ol | 24 | 0.00403 | LV
48-AL1/8-ST1A 0.4 | 12.2 | 0.5939 | 0.3 | 0.21 | ol | 48 | 0.00403 | LV
94-AL1/15-ST1A 0.4 | 13.2 | 0.306 | 0.29 | 0.35 | ol | 94 | 0.00403 | LV
34-AL1/6-ST1A 10.0 | 9.7 | 0.8342 | 0.36 | 0.17 | ol | 34 | 0.00403 | MV
48-AL1/8-ST1A 10.0 | 10.1 | 0.5939 | 0.35 | 0.21 | ol | 48 | 0.00403 | MV
70-AL1/11-ST1A 10.0 | 10.4 | 0.4132 | 0.339 | 0.29 | ol | 70 | 0.00403 | MV
94-AL1/15-ST1A 10.0 | 10.75 | 0.306 | 0.33 | 0.35 | ol | 94 | 0.00403 | MV
122-AL1/20-ST1A 10.0 | 11.1 | 0.2376 | 0.323 | 0.41 | ol | 122 | 0.00403 | MV
149-AL1/24-ST1A 10.0 | 11.25 | 0.194 | 0.315 | 0.47 | ol | 149 | 0.00403 | MV
34-AL1/6-ST1A 20.0 | 9.15 | 0.8342 | 0.382 | 0.17 | ol | 34 | 0.00403 | MV
48-AL1/8-ST1A 20.0 | 9.5 | 0.5939 | 0.372 | 0.21 | ol | 48 | 0.00403 | MV
70-AL1/11-ST1A 20.0 | 9.7 | 0.4132 | 0.36 | 0.29 | ol | 70 | 0.00403 | MV
94-AL1/15-ST1A 20.0 | 10 | 0.306 | 0.35 | 0.35 | ol | 94 | 0.00403 | MV
122-AL1/20-ST1A 20.0 | 10.3 | 0.2376 | 0.344 | 0.41 | ol | 122 | 0.00403 | MV
149-AL1/24-ST1A 20.0 | 10.5 | 0.194 | 0.337 | 0.47 | ol | 149 | 0.00403 | MV
184-AL1/30-ST1A 20.0 | 10.75 | 0.1571 | 0.33 | 0.535 | ol | 184 | 0.00403 | MV
243-AL1/39-ST1A 20.0 | 11 | 0.1188 | 0.32 | 0.645 | ol | 243 | 0.00403 | MV
48-AL1/8-ST1A 110.0 | 8 | 0.5939 | 0.46 | 0.21 | ol | 48 | 0.00403 | HV
70-AL1/11-ST1A 110.0 | 8.4 | 0.4132 | 0.45 | 0.29 | ol | 70 | 0.00403 | HV
94-AL1/15-ST1A 110.0 | 8.65 | 0.306 | 0.44 | 0.35 | ol | 94 | 0.00403 | HV
122-AL1/20-ST1A 110.0 | 8.5 | 0.2376 | 0.43 | 0.41 | ol | 122 | 0.00403 | HV
149-AL1/24-ST1A 110.0 | 8.75 | 0.194 | 0.41 | 0.47 | ol | 149 | 0.00403 | HV
184-AL1/30-ST1A 110.0 | 8.8 | 0.1571 | 0.4 | 0.535 | ol | 184 | 0.00403 | HV
243-AL1/39-ST1A 110.0 | 9 | 0.1188 | 0.39 | 0.645 | ol | 243 | 0.00403 | HV
305-AL1/39-ST1A 110.0 | 9.2 | 0.0949 | 0.38 | 0.74 | ol | 305 | 0.00403 | HV
490-AL1/64-ST1A 110.0 | 9.75 | 0.059 | 0.37 | 0.96 | ol | 490 | 0.00403 | HV
679-AL1/86-ST1A 110.0 | 9.95 | 0.042 | 0.36 | 1.15 | ol | 679 | 0.00403 | HV
490-AL1/64-ST1A 220.0 | 10 | 0.059 | 0.285 | 0.96 | ol | 490 | 0.00403 | HV
679-AL1/86-ST1A 220.0 | 11.7 | 0.042 | 0.275 | 1.15 | ol | 679 | 0.00403 | HV
490-AL1/64-ST1A 380.0 | 11 | 0.059 | 0.253 | 0.96 | ol | 490 | 0.00403 | HV
679-AL1/86-ST1A 380.0 | 14.6 | 0.042 | 0.25 | 1.15 | ol | 679 | 0.00403 | HV

## trafo_std_types
| i0_percent | pfe_kw | vkr_percent | sn_mva | vn_lv_kv | vn_hv_kv | vk_percent | shift_degree | vector_group | tap_side | tap_neutral | tap_min | tap_max | tap_step_degree | tap_step_percent | tap_phase_shifter
160 MVA 380/110 kV | 0.06 | 60 | 0.25 | 160 | 110 | 380 | 12.2 | 0 | Yy0 | hv | 0 | -9 | 9 | 0 | 1.5 | FALSE
100 MVA 220/110 kV | 0.06 | 55 | 0.26 | 100 | 110 | 220 | 12 | 0 | Yy0 | hv | 0 | -9 | 9 | 0 | 1.5 | FALSE
63 MVA 110/20 kV | 0.04 | 22 | 0.32 | 63 | 20 | 110 | 18 | 150 | YNd5 | hv | 0 | -9 | 9 | 0 | 1.5 | FALSE
40 MVA 110/20 kV | 0.05 | 18 | 0.34 | 40 | 20 | 110 | 16.2 | 150 | YNd5 | hv | 0 | -9 | 9 | 0 | 1.5 | FALSE
25 MVA 110/20 kV | 0.07 | 14 | 0.41 | 25 | 20 | 110 | 12 | 150 | YNd5 | hv | 0 | -9 | 9 | 0 | 1.5 | FALSE
63 MVA 110/10 kV | 0.04 | 22 | 0.32 | 63 | 10 | 110 | 18 | 150 | YNd5 | hv | 0 | -9 | 9 | 0 | 1.5 | FALSE
40 MVA 110/10 kV | 0.05 | 18 | 0.34 | 40 | 10 | 110 | 16.2 | 150 | YNd5 | hv | 0 | -9 | 9 | 0 | 1.5 | FALSE
25 MVA 110/10 kV | 0.07 | 14 | 0.41 | 25 | 10 | 110 | 12 | 150 | YNd5 | hv | 0 | -9 | 9 | 0 | 1.5 | FALSE
0.25 MVA 20/0.4 kV | 0.32 | 0.8 | 1.44 | 0.25 | 0.4 | 20 | 6 | 150 | Yzn5 | hv | 0 | -2 | 2 | 0 | 2.5 | FALSE
0.4 MVA 20/0.4 kV | 0.3375 | 1.35 | 1.425 | 0.4 | 0.4 | 20 | 6 | 150 | Dyn5 | hv | 0 | -2 | 2 | 0 | 2.5 | FALSE
0.63 MVA 20/0.4 kV | 0.2619 | 1.65 | 1.206 | 0.63 | 0.4 | 20 | 6 | 150 | Dyn5 | hv | 0 | -2 | 2 | 0 | 2.5 | FALSE
0.25 MVA 10/0.4 kV | 0.24 | 0.6 | 1.2 | 0.25 | 0.4 | 10 | 4 | 150 | Dyn5 | hv | 0 | -2 | 2 | 0 | 2.5 | FALSE
0.4 MVA 10/0.4 kV | 0.2375 | 0.95 | 1.325 | 0.4 | 0.4 | 10 | 4 | 150 | Dyn5 | hv | 0 | -2 | 2 | 0 | 2.5 | FALSE
0.63 MVA 10/0.4 kV | 0.1873 | 1.18 | 1.0794 | 0.63 | 0.4 | 10 | 4 | 150 | Dyn5 | hv | 0 | -2 | 2 | 0 | 2.5 | FALSE

## trafo3w_std_types
| sn_hv_mva | sn_mv_mva | sn_lv_mva | vn_hv_kv | vn_mv_kv | vn_lv_kv | vk_hv_percent | vk_mv_percent | vk_lv_percent | vkr_hv_percent | vkr_mv_percent | vkr_lv_percent | pfe_kw | i0_percent | shift_mv_degree | shift_lv_degree | vector_group | tap_side | tap_neutral | tap_min | tap_max | tap_step_percent
63/25/38 MVA 110/20/10 kV | 63 | 25 | 38 | 110 | 20 | 10 | 10.4 | 10.4 | 10.4 | 0.28 | 0.32 | 0.35 | 35 | 0.89 | 0 | 0 | YN0yn0yn0 | hv | 0 | -10 | 10 | 1.2
63/25/38 MVA 110/10/10 kV | 63 | 25 | 38 | 110 | 10 | 10 | 10.4 | 10.4 | 10.4 | 0.28 | 0.32 | 0.35 | 35 | 0.89 | 0 | 0 | YN0yn0yn0 | hv | 0 | -10 | 10 | 1.2

## fuse_std_types
| fuse_type | i_rated_a | t_avg | t_min | t_total | x_avg | x_min | x_total
HV 100A | HV 100A | 100 | 0 | [10.0, 3.64, 0.854, 0.281, 0.1, 0.0531, 0.022, 0.01] | [10.0, 4.267, 1.21, 0.403, 0.1, 0.058, 0.022, 0.01] | 0 | [300.0, 350.0, 450.0, 550.0, 700.0, 850.0, 1200.0, 1752.0] | [600.0, 700.0, 900.0, 1150.0, 1665.0, 2000.0, 3000.0, 4313.0]
HV 10A | HV 10A | 10 | 0 | [10.0, 1675.0, 0.344, 0.156, 0.1, 0.0417, 0.0171, 0.01] | [10.0, 1.3, 0.3, 0.155, 0.1, 0.0555, 0.023, 0.01] | 0 | [30.0, 32.0, 35.0, 37.0, 39.0, 50.0, 70.0, 88.0] | [60.0, 70.0, 80.0, 87.0, 94.0, 110.0, 150.0, 216.0]
HV 125A | HV 125A | 125 | 0 | [10.0, 1.82, 0.344, 0.1, 0.0467, 0.0269, 0.01] | [10.0, 2.478, 0.426, 0.1, 0.0427, 0.0211, 0.01] | 0 | [375.0, 500.0, 700.0, 925.0, 1200.0, 1500.0, 2341.0] | [750.0, 1000.0, 1500.0, 2200.0, 3000.0, 4000.0, 5765.0]
HV 160A | HV 160A | 160 | 0 | [10.0, 4.15, 1.03, 0.198, 0.1, 0.051, 0.0172, 0.01] | [10.0, 2.3, 0.734, 0.274, 0.1, 0.046, 0.0177, 0.01] | 0 | [480.0, 550.0, 700.0, 1000.0, 1260.0, 1600.0, 2500.0, 3227.0] | [960.0, 1300.0, 1700.0, 2200.0, 2996.0, 4000.0, 6000.0, 7946.0]
HV 16A | HV 16A | 16 | 0 | [10.0, 0.352, 0.164, 0.1, 0.0649, 0.0342, 0.01] | [10.0, 2.34, 0.722, 0.181, 0.1, 0.055, 0.0296, 0.01] | 0 | [48.0, 60.0, 65.0, 71.0, 80.0, 100.0, 162.0] | [96.0, 110.0, 125.0, 150.0, 168.0, 200.0, 250.0, 398.0]
HV 200A | HV 200A | 200 | 0 | [10.0, 4.267, 1.21, 0.403, 0.1, 0.058, 0.022, 0.01] | [10.0, 3.73, 1.654, 0.328, 0.1, 0.0531, 0.019, 0.01] | 0 | [600.0, 700.0, 900.0, 1150.0, 1665.0, 2000.0, 3000.0, 4313.0] | [1200.0, 1500.0, 1800.0, 2700.0, 3960.0, 5000.0, 7500.0, 10620.0]
HV 20A | HV 20A | 20 | 0 | [10.0, 1.3, 0.3, 0.155, 0.1, 0.0555, 0.023, 0.01] | [10.0, 1.3, 0.161, 0.1, 0.0611, 0.0399, 0.0141, 0.01] | 0 | [60.0, 70.0, 80.0, 87.0, 94.0, 110.0, 150.0, 216.0] | [120.0, 150.0, 200.0, 223.0, 260.0, 300.0, 450.0, 532.0]
HV 25A | HV 25A | 25 | 0 | [10.0, 2.512, 0.833, 0.299, 0.1, 0.0372, 0.0223, 0.01] | [10.0, 3.125, 0.597, 0.198, 0.1, 0.0378, 0.022, 0.01] | 0 | [75.0, 82.0, 90.0, 100.0, 124.0, 170.0, 200.0, 289.0] | [150.0, 170.0, 210.0, 250.0, 294.0, 400.0, 500.0, 711.0]
HV 31.5A | HV 31.5A | 31.5 | 0 | [10.0, 2.34, 0.722, 0.181, 0.1, 0.055, 0.0296, 0.01] | [10.0, 2.84, 0.368, 0.164, 0.1, 0.0621, 0.0378, 0.0195, 0.01] | 0 | [95.0, 110.0, 125.0, 150.0, 165.0, 200.0, 250.0, 390.0] | [189.0, 220.0, 300.0, 350.0, 393.0, 450.0, 530.0, 700.0, 960.0]
HV 40A | HV 40A | 40 | 0 | [10.0, 1.3, 0.161, 0.1, 0.0611, 0.0399, 0.0141, 0.01] | [10.0, 2.05, 0.369, 0.198, 0.1, 0.051, 0.0298, 0.01] | 0 | [120.0, 150.0, 200.0, 223.0, 260.0, 300.0, 450.0, 532.0] | [240.0, 300.0, 400.0, 450.0, 530.0, 650.0, 800.0, 1311.0]
HV 50A | HV 50A | 50 | 0 | [10.0, 3.215, 0.597, 0.198, 0.1, 0.0378, 0.022, 0.01] | [10.0, 3.64, 0.854, 0.281, 0.1, 0.0531, 0.022, 0.01] | 0 | [150.0, 170.0, 210.0, 250.0, 294.0, 400.0, 500.0, 711.0] | [300.0, 350.0, 450.0, 550.0, 700.0, 850.0, 1200.0, 1752.0]
HV 6.3A | HV 6.3A | 6.3 | 0 | [10.0, 1.39, 0.344, 0.168, 0.1, 0.056, 0.0263, 0.01] | [10.0, 1.711, 0.516, 0.198, 0.1, 0.0634, 0.0303, 0.01] | 0 | [19.0, 19.5, 20.4, 20.8, 22.0, 25.0, 32.0, 48.0] | [38.0, 40.0, 43.0, 48.0, 53.0, 60.0, 75.0, 118.0]
HV 63A | HV 63A | 63 | 0 | [10.0, 2.84, 0.368, 0.164, 0.1, 0.0621, 0.0378, 0.0195, 0.01] | [10.0, 1.82, 0.344, 0.1, 0.0467, 0.0269, 0.01] | 0 | [189.0, 220.0, 300.0, 350.0, 393.0, 450.0, 530.0, 700.0, 961.0] | [378.0, 500.0, 700.0, 934.0, 1200.0, 1500.0, 2366.0]
HV 80A | HV 80A | 80 | 0 | [10.0, 2.05, 0.369, 0.198, 0.1, 0.051, 0.0298, 0.01] | [10.0, 4.15, 1.03, 0.198, 0.1, 0.051, 0.0172, 0.01] | 0 | [240.0, 300.0, 400.0, 450.0, 530.0, 650.0, 800.0, 1311.0] | [480.0, 550.0, 700.0, 1000.0, 1260.0, 1600.0, 2500.0, 3227.0]
Siemens NH-1-100 | Siemens NH-1-100 | 100 | [5400.0, 2000.0, 400.0, 20.0, 1.0, 0.2, 0.012, 0.004] | 0 | 0 | [150.0, 190.0, 250.0, 430.0, 900.0, 1250.0, 2700.0, 3600.0] | 0 | 0
Siemens NH-1-125 | Siemens NH-1-125 | 125 | [4800.0, 120.0, 7.0, 0.1, 0.004] | 0 | 0 | [180.0, 400.0, 740.0, 2000.0, 4250.0] | 0 | 0
Siemens NH-1-16 | Siemens NH-1-16 | 16 | [4000.0, 400.0, 2.0, 0.1, 0.04, 0.01] | 0 | 0 | [26.0, 35.0, 75.0, 150.0, 200.0, 300.0] | 0 | 0
Siemens NH-1-160 | Siemens NH-1-160 | 160 | [4800.0, 120.0, 7.0, 0.1, 0.004] | 0 | 0 | [210.0, 500.0, 900.0, 2300.0, 5000.0] | 0 | 0
Siemens NH-1-25 | Siemens NH-1-25 | 25 | [4000.0, 1000.0, 10.0, 0.2, 0.02, 0.01] | 0 | 0 | [40.0, 50.0, 100.0, 210.0, 400.0, 500.0] | 0 | 0
Siemens NH-1-50 | Siemens NH-1-50 | 50 | [4000.0, 40.0, 4.0, 1.0, 0.02, 0.01] | 0 | 0 | [86.0, 200.0, 300.0, 400.0, 1000.0, 1280.0] | 0 | 0
Siemens NH-1-63 | Siemens NH-1-63 | 63 | [4000.0, 100.0, 10.0, 2.0, 0.04, 0.01] | 0 | 0 | [100.0, 200.0, 300.0, 400.0, 1000.0, 1500.0] | 0 | 0
Siemens NH-1-80 | Siemens NH-1-80 | 80 | [4800.0, 120.0, 7.0, 0.1, 0.01] | 0 | 0 | [150.58, 250.0, 450.0, 1150.0, 2470.0] | 0 | 0
Siemens NH-2-1000 | Siemens NH-2-1000 | 1000 | [4800.0, 120.0, 7.0, 0.1, 0.004] | 0 | 0 | [1900.0, 3500.0, 8400.0, 24000.0, 52000.0] | 0 | 0
Siemens NH-2-200 | Siemens NH-2-200 | 200 | [4800.0, 120.0, 7.0, 0.1, 0.004] | 0 | 0 | [280.0, 650.0, 1200.0, 3000.0, 7000.0] | 0 | 0
Siemens NH-2-224 | Siemens NH-2-224 | 224 | [4800.0, 120.0, 7.0, 0.2, 0.04, 0.004] | 0 | 0 | [400.0, 750.0, 1453.0, 3025.0, 4315.0, 7600.0] | 0 | 0
Siemens NH-2-250 | Siemens NH-2-250 | 250 | [4800.0, 120.0, 7.0, 0.1, 0.004] | 0 | 0 | [450.0, 800.0, 1650.0, 4000.0, 8500.0] | 0 | 0
Siemens NH-2-315 | Siemens NH-2-315 | 315 | [4800.0, 120.0, 7.0, 0.1, 0.004] | 0 | 0 | [550.0, 920.0, 1900.0, 5000.0, 11000.0] | 0 | 0
Siemens NH-2-355 | Siemens NH-2-355 | 355 | [4800.0, 120.0, 6.0, 0.1, 0.004] | 0 | 0 | [650.0, 1116.27, 2350.0, 5840.0, 12790.0] | 0 | 0
Siemens NH-2-400 | Siemens NH-2-400 | 400 | [4800.0, 120.0, 7.0, 0.1, 0.004] | 0 | 0 | [720.0, 1350.0, 2800.0, 6500.0, 15000.0] | 0 | 0
Siemens NH-2-425 | Siemens NH-2-425 | 425 | [4800.0, 120.0, 7.0, 0.1, 0.004] | 0 | 0 | [850.0, 1500.0, 3050.0, 7500.0, 16500.0] | 0 | 0
Siemens NH-2-630 | Siemens NH-2-630 | 630 | [4800.0, 120.0, 7.0, 0.1, 0.004] | 0 | 0 | [1200.0, 2000.0, 4800.0, 12000.0, 26000.0] | 0 | 0

## res_bus
| vm_pu | va_degree | p_mw | q_mvar
0 | 0.98832 | -0.081989 | 0.0022005 | 0.00055151
1 | 0.98847 | -0.080944 | 0.0025758 | 0.00064557
2 | 0.9883 | -0.082123 | 0.0015749 | 0.0003947
3 | 0.98873 | -0.079099 | 0 | 0
4 | 0.98887 | -0.078081 | 0.0061219 | 0.0015343
5 | 0.98925 | -0.075374 | 0.0027506 | 0.00068937
6 | 0.98993 | -0.070577 | 0.00075823 | 0.00019003
7 | 0.99001 | -0.070011 | 0.0016828 | 0.00042176
8 | 0.99009 | -0.069432 | 0.0038043 | 0.00095344
9 | 0.99114 | -0.062016 | 0.001812 | 0.00045413
10 | 0.99236 | -0.053413 | 0.0022052 | 0.00055266
11 | 0.9932 | -0.04757 | 0.0017877 | 0.00044803
12 | 0.99462 | -0.037546 | 0.0023576 | 0.00059088
13 | 0.98994 | -0.070566 | 0.0017447 | 0.00043725
14 | 0.99012 | -0.069313 | 0.0015495 | 0.00038834
15 | 0.98987 | -0.071056 | 0.0022759 | 0.0005704
16 | 0.99032 | -0.067892 | 0.0021731 | 0.00054463
17 | 0.9906 | -0.065887 | 0.0022463 | 0.00056298
18 | 0.9909 | -0.063743 | 0.0023407 | 0.00058665
19 | 0.99139 | -0.060289 | 0.0045223 | 0.0011334
20 | 0.99508 | -0.034328 | 0.00089192 | 0.00022354
21 | 0.99609 | -0.027277 | 0.003542 | 0.00088771
22 | 0.99169 | -0.058192 | 0.0016269 | 0.00040773
23 | 0.99231 | -0.053843 | 0.0052522 | 0.0013163
24 | 0.99399 | -0.042011 | 0.003949 | 0.00098971
25 | 0.99527 | -0.032993 | 0.0013281 | 0.00033284
26 | 0.99549 | -0.031452 | 0.0020771 | 0.00052056
27 | 0.99633 | -0.025556 | 0.0006603 | 0.00016549
28 | 0.99699 | -0.020925 | 0 | 0
29 | 0.9971 | -0.02019 | 0.0029107 | 0.0007295
30 | 1 | 0 | -0.12389 | -0.03099
31 | 0.99716 | -0.019742 | 0.001073 | 0.00026893
32 | 0.99446 | -0.038635 | 0.0017531 | 0.00043938
33 | 0.99232 | -0.053602 | 0 | 0
34 | 0.99226 | -0.05407 | 0 | 0
35 | 0.99111 | -0.062171 | 0 | 0
36 | 0.99221 | -0.054438 | 0.0012854 | 0.00032214
37 | 0.99224 | -0.054182 | 0.0022265 | 0.00055801
38 | 0.99101 | -0.062851 | 0.0009427 | 0.00023626
39 | 0.99046 | -0.066726 | 0.00046957 | 0.00011769
40 | 0.98973 | -0.071889 | 0.0015036 | 0.00037683
41 | 0.98868 | -0.079335 | 0.0021325 | 0.00053444
42 | 0.98833 | -0.081765 | 0 | 0
43 | 0.98748 | -0.087816 | 0 | 0
44 | 0.98751 | -0.087569 | 0.0013315 | 0.0003337
45 | 0.98672 | -0.093218 | 0.0033546 | 0.00084074
46 | 0.98714 | -0.09022 | 0.00085561 | 0.00021444
47 | 0.98707 | -0.0907 | 0.0006468 | 0.0001621
48 | 0.98638 | -0.095606 | 0 | 0
49 | 0.98639 | -0.095554 | 0.0012765 | 0.00031993
50 | 0.98631 | -0.096125 | 0.00037295 | 9.347e-05
51 | 0.98637 | -0.095688 | 0.0011996 | 0.00030065
52 | 0.98606 | -0.097878 | 0 | 0
53 | 0.98704 | -0.090912 | 0.002063 | 0.00051704
54 | 0.98641 | -0.095446 | 0.0020013 | 0.00050158
55 | 0.9863 | -0.096175 | 0.0014219 | 0.00035637
56 | 0.98537 | -0.10279 | 0.0014928 | 0.00037413
57 | 0.98689 | -0.091978 | 0.0015763 | 0.00039506
58 | 0.98531 | -0.10325 | 0.0010752 | 0.00026946
59 | 0.98196 | -0.12712 | 0.0015304 | 0.00038357
60 | 0.9865 | -0.094799 | 0.0012841 | 0.00032182
61 | 0.9863 | -0.096222 | 0.0016944 | 0.00042465
62 | 0.9813 | -0.13186 | 0.0024042 | 0.00060255
63 | 0.98149 | -0.13047 | 0 | 0
64 | 0.98113 | -0.13309 | 0.0016819 | 0.00042152
65 | 0.98153 | -0.13023 | 0.0012119 | 0.00030373
66 | 0.98195 | -0.12718 | 0.00045641 | 0.00011439
67 | 0.9866 | -0.094028 | 0 | 0
68 | 0.98566 | -0.10071 | 0 | 0
69 | 0.98551 | -0.10177 | 0.001334 | 0.00033433
70 | 0.9854 | -0.1026 | 0.0010462 | 0.0002622
71 | 0.9855 | -0.10186 | 0.00074566 | 0.00018688
72 | 0.98533 | -0.10306 | 0.001864 | 0.00046715
73 | 0.98549 | -0.10196 | 0.00074898 | 0.00018771
74 | 0.98512 | -0.10456 | 0.0013082 | 0.00032787
75 | 0.98626 | -0.096453 | 0.0011448 | 0.00028692
76 | 0.98508 | -0.10487 | 0.0013239 | 0.00033181
77 | 0.98488 | -0.10626 | 0.0032839 | 0.00082303
78 | 0.99998 | 149.9947 | 0 | 0

## res_line
| p_from_mw | q_from_mvar | p_to_mw | q_to_mvar | pl_mw | ql_mvar | i_from_ka | i_to_ka | i_ka | vm_from_pu | va_from_degree | vm_to_pu | va_to_degree | loading_percent
0 | -0.0037754 | -0.00094611 | 0.003776 | 0.00094597 | 5.4585e-07 | -1.3705e-07 | 0.0056842 | 0.0056841 | 0.0056842 | 0.98832 | -0.081989 | 0.98847 | -0.080944 | 2.1053
1 | 0.0015749 | 0.0003946 | -0.0015749 | -0.0003947 | 2.918e-08 | -9.5359e-08 | 0.0023711 | 0.0023711 | 0.0023711 | 0.98832 | -0.081989 | 0.9883 | -0.082123 | 0.8782
2 | -0.0063518 | -0.0015915 | 0.0063534 | 0.0015918 | 1.622e-06 | 2.593e-07 | 0.0095617 | 0.0095616 | 0.0095617 | 0.98847 | -0.080944 | 0.98873 | -0.079099 | 3.5414
3 | -0.0063534 | -0.0015918 | 0.0063543 | 0.0015919 | 8.9474e-07 | 1.4295e-07 | 0.0095616 | 0.0095615 | 0.0095616 | 0.98873 | -0.079099 | 0.98887 | -0.078081 | 3.5413
4 | -0.012476 | -0.0031262 | 0.012481 | 0.0031277 | 4.6744e-06 | 1.5251e-06 | 0.018773 | 0.018773 | 0.018773 | 0.98887 | -0.078081 | 0.98925 | -0.075374 | 6.9531
5 | -0.015231 | -0.0038171 | 0.015242 | 0.0038206 | 1.012e-05 | 3.4952e-06 | 0.022911 | 0.022911 | 0.022911 | 0.98925 | -0.075374 | 0.98993 | -0.070577 | 8.4855
6 | -0.016 | -0.0040106 | 0.016001 | 0.0040111 | 1.2552e-06 | 4.3805e-07 | 0.02405 | 0.02405 | 0.02405 | 0.98993 | -0.070577 | 0.99001 | -0.070011 | 8.9075
7 | -0.017684 | -0.0044328 | 0.017685 | 0.0044333 | 1.4164e-06 | 5.0344e-07 | 0.02658 | 0.02658 | 0.02658 | 0.99001 | -0.070011 | 0.99009 | -0.069432 | 9.8443
8 | -0.02149 | -0.0053868 | 0.021512 | 0.0053948 | 2.2092e-05 | 8.0599e-06 | 0.032297 | 0.032297 | 0.032297 | 0.99009 | -0.069432 | 0.99114 | -0.062016 | 11.9619
9 | -0.023324 | -0.005849 | 0.023352 | 0.0058592 | 2.7845e-05 | 1.024e-05 | 0.035017 | 0.035017 | 0.035017 | 0.99114 | -0.062016 | 0.99236 | -0.053413 | 12.9694
10 | -0.025557 | -0.0064119 | 0.025577 | 0.0064196 | 2.0731e-05 | 7.6811e-06 | 0.038324 | 0.038324 | 0.038324 | 0.99236 | -0.053413 | 0.9932 | -0.04757 | 14.194
11 | -0.027365 | -0.0068676 | 0.027403 | 0.0068818 | 3.8132e-05 | 1.4195e-05 | 0.041002 | 0.041002 | 0.041002 | 0.9932 | -0.04757 | 0.99462 | -0.037546 | 15.1859
12 | -0.029761 | -0.0074727 | 0.029774 | 0.0074776 | 1.3313e-05 | 4.9805e-06 | 0.044529 | 0.044529 | 0.044529 | 0.99462 | -0.037546 | 0.99508 | -0.034328 | 16.4922
13 | -0.0040207 | -0.0010074 | 0.0040214 | 0.0010073 | 6.9679e-07 | -1.2514e-07 | 0.0060436 | 0.0060435 | 0.0060436 | 0.98994 | -0.070566 | 0.99012 | -0.069313 | 2.2384
14 | 0.0022761 | 0.00057018 | -0.0022759 | -0.0005704 | 1.5431e-07 | -2.1226e-07 | 0.0034211 | 0.0034212 | 0.0034212 | 0.98994 | -0.070566 | 0.98987 | -0.071056 | 1.2671
15 | -0.0055709 | -0.0013957 | 0.005572 | 0.0013957 | 1.0953e-06 | 9.9128e-08 | 0.0083722 | 0.008372 | 0.0083722 | 0.99012 | -0.069313 | 0.99032 | -0.067892 | 3.1008
16 | -0.0077451 | -0.0019404 | 0.0077473 | 0.0019409 | 2.1478e-06 | 4.9897e-07 | 0.011637 | 0.011637 | 0.011637 | 0.99032 | -0.067892 | 0.9906 | -0.065887 | 4.3101
17 | -0.0099936 | -0.0025039 | 0.0099965 | 0.0025047 | 2.9648e-06 | 8.6878e-07 | 0.015011 | 0.015011 | 0.015011 | 0.9906 | -0.065887 | 0.9909 | -0.063743 | 5.5598
18 | -0.012337 | -0.0030914 | 0.012343 | 0.0030933 | 5.9003e-06 | 1.9143e-06 | 0.018526 | 0.018526 | 0.018526 | 0.9909 | -0.063743 | 0.99139 | -0.060289 | 6.8616
19 | -0.016866 | -0.0042267 | 0.01687 | 0.0042284 | 4.896e-06 | 1.7251e-06 | 0.025314 | 0.025314 | 0.025314 | 0.99139 | -0.060289 | 0.99169 | -0.058192 | 9.3755
20 | -0.030666 | -0.0077012 | 0.030696 | 0.0077124 | 3.0084e-05 | 1.1273e-05 | 0.045863 | 0.045863 | 0.045863 | 0.99508 | -0.034328 | 0.99609 | -0.027277 | 16.9862
21 | -0.034238 | -0.0086002 | 0.034272 | 0.0086129 | 3.3772e-05 | 1.272e-05 | 0.051154 | 0.051154 | 0.051154 | 0.99609 | -0.027277 | 0.9971 | -0.02019 | 18.9458
22 | -0.018497 | -0.0046361 | 0.018508 | 0.0046401 | 1.1143e-05 | 3.9865e-06 | 0.027755 | 0.027755 | 0.027755 | 0.99169 | -0.058192 | 0.99231 | -0.053843 | 10.2796
23 | -0.023761 | -0.0059565 | 0.0238 | 0.0059708 | 3.9003e-05 | 1.4364e-05 | 0.035631 | 0.035631 | 0.035631 | 0.99231 | -0.053843 | 0.99399 | -0.042011 | 13.1966
24 | -0.027749 | -0.0069605 | 0.027783 | 0.0069735 | 3.4747e-05 | 1.2945e-05 | 0.041542 | 0.041542 | 0.041542 | 0.99399 | -0.042011 | 0.99527 | -0.032993 | 15.3861
25 | -0.029111 | -0.0073063 | 0.029118 | 0.0073086 | 6.2271e-06 | 2.3266e-06 | 0.043528 | 0.043528 | 0.043528 | 0.99527 | -0.032993 | 0.99549 | -0.031452 | 16.1214
26 | -0.031195 | -0.0078292 | 0.03122 | 0.0078388 | 2.5556e-05 | 9.584e-06 | 0.046632 | 0.046632 | 0.046632 | 0.99549 | -0.031452 | 0.99633 | -0.025556 | 17.2713
27 | -0.031881 | -0.0080043 | 0.031901 | 0.008012 | 2.0524e-05 | 7.705e-06 | 0.047619 | 0.047618 | 0.047619 | 0.99633 | -0.025556 | 0.99699 | -0.020925 | 17.6365
28 | 0.052583 | 0.013232 | -0.052453 | -0.013182 | 0.00012964 | 4.9423e-05 | 0.078499 | 0.078499 | 0.078499 | 0.99699 | -0.020925 | 0.99446 | -0.038635 | 29.0739
29 | -0.084484 | -0.021244 | 0.084498 | 0.021249 | 1.3927e-05 | 5.3383e-06 | 0.12612 | 0.12612 | 0.12612 | 0.99699 | -0.020925 | 0.99716 | -0.019742 | 46.7103
30 | -0.037183 | -0.0093424 | 0.037287 | 0.009382 | 0.00010475 | 3.9575e-05 | 0.055497 | 0.055497 | 0.055497 | 0.9971 | -0.02019 | 1 | 0 | 20.5546
31 | 0.085807 | 0.021608 | -0.085571 | -0.021518 | 0.00023611 | 9.0506e-05 | 0.12772 | 0.12772 | 0.12772 | 1 | 0 | 0.99716 | -0.019742 | 47.3033
32 | 0.0507 | 0.012743 | -0.050595 | -0.012703 | 0.00010542 | 4.0167e-05 | 0.075876 | 0.075876 | 0.075876 | 0.99446 | -0.038635 | 0.99232 | -0.053602 | 28.1023
33 | 0.0035122 | 0.00087968 | -0.0035119 | -0.00087976 | 2.2751e-07 | -8.2312e-08 | 0.0052664 | 0.0052664 | 0.0052664 | 0.99232 | -0.053602 | 0.99226 | -0.05407 | 1.9505
34 | 0.047083 | 0.011823 | -0.047027 | -0.011802 | 5.6006e-05 | 2.1309e-05 | 0.07061 | 0.07061 | 0.07061 | 0.99232 | -0.053602 | 0.99111 | -0.062171 | 26.1518
35 | 0.0012854 | 0.0003218 | -0.0012854 | -0.00032214 | 6.544e-08 | -3.3938e-07 | 0.0019275 | 0.0019277 | 0.0019277 | 0.99226 | -0.05407 | 0.99221 | -0.054438 | 0.71395
36 | 0.0022265 | 0.00055796 | -0.0022265 | -0.00055801 | 3.4467e-08 | -5.074e-08 | 0.0033389 | 0.0033389 | 0.0033389 | 0.99226 | -0.05407 | 0.99224 | -0.054182 | 1.2366
37 | 0.00094279 | 0.00023539 | -0.0009427 | -0.00023626 | 8.8305e-08 | -8.7636e-07 | 0.0014152 | 0.0014155 | 0.0014155 | 0.99111 | -0.062171 | 0.99101 | -0.062851 | 0.52425
38 | 0.046084 | 0.011566 | -0.046055 | -0.011555 | 2.9119e-05 | 1.1074e-05 | 0.069195 | 0.069195 | 0.069195 | 0.99111 | -0.062171 | 0.99046 | -0.066726 | 25.6277
39 | 0.045585 | 0.011438 | -0.045553 | -0.011425 | 3.2636e-05 | 1.2409e-05 | 0.068489 | 0.068489 | 0.068489 | 0.99046 | -0.066726 | 0.98973 | -0.071889 | 25.3665
40 | 0.044049 | 0.011048 | -0.044004 | -0.011031 | 4.5429e-05 | 1.726e-05 | 0.066229 | 0.066229 | 0.066229 | 0.98973 | -0.071889 | 0.98868 | -0.079335 | 24.5293
41 | 0.041871 | 0.010497 | -0.041857 | -0.010491 | 1.4088e-05 | 5.3454e-06 | 0.06302 | 0.06302 | 0.06302 | 0.98868 | -0.079335 | 0.98833 | -0.081765 | 23.3406
42 | 0.019598 | 0.0049114 | -0.019581 | -0.0049055 | 1.6403e-05 | 5.9223e-06 | 0.029506 | 0.029506 | 0.029506 | 0.98833 | -0.081765 | 0.98748 | -0.087816 | 10.9282
43 | 0.022259 | 0.0055799 | -0.022241 | -0.0055733 | 1.7878e-05 | 6.5496e-06 | 0.033514 | 0.033514 | 0.033514 | 0.98833 | -0.081765 | 0.98751 | -0.087569 | 12.4125
44 | 0.0088241 | 0.002211 | -0.0088175 | -0.0022092 | 6.5924e-06 | 1.7717e-06 | 0.013297 | 0.013297 | 0.013297 | 0.98748 | -0.087816 | 0.98672 | -0.093218 | 4.9248
45 | 0.010757 | 0.0026945 | -0.010754 | -0.0026934 | 3.5755e-06 | 1.0963e-06 | 0.016209 | 0.016209 | 0.016209 | 0.98748 | -0.087816 | 0.98714 | -0.09022 | 6.0035
46 | 0.02091 | 0.0052396 | -0.020901 | -0.0052363 | 9.0577e-06 | 3.2967e-06 | 0.031507 | 0.031507 | 0.031507 | 0.98751 | -0.087569 | 0.98707 | -0.0907 | 11.6694
47 | 0.0054629 | 0.0013685 | -0.0054611 | -0.0013683 | 1.8667e-06 | 1.5514e-07 | 0.0082381 | 0.0082383 | 0.0082383 | 0.98672 | -0.093218 | 0.98637 | -0.095688 | 3.0512
48 | 0.0098981 | 0.002479 | -0.0098876 | -0.0024759 | 1.0471e-05 | 3.0646e-06 | 0.01492 | 0.01492 | 0.01492 | 0.98714 | -0.09022 | 0.98606 | -0.097878 | 5.526
49 | 0.020254 | 0.0050742 | -0.020253 | -0.005074 | 5.9383e-07 | 2.1535e-07 | 0.030532 | 0.030532 | 0.030532 | 0.98707 | -0.0907 | 0.98704 | -0.090912 | 11.3083
50 | -0.00037297 | -9.1777e-05 | 0.00037298 | 9.1611e-05 | 2.5821e-09 | -1.6622e-07 | 0.00056205 | 0.000562 | 0.00056205 | 0.98638 | -0.095606 | 0.98639 | -0.095554 | 0.20817
51 | 0.00037297 | 9.1777e-05 | -0.00037295 | -9.347e-05 | 2.6321e-08 | -1.6923e-06 | 0.00056205 | 0.00056265 | 0.00056265 | 0.98638 | -0.095606 | 0.98631 | -0.096125 | 0.20839
52 | -0.0016495 | -0.00041154 | 0.0016495 | 0.00041147 | 2.444e-08 | -7.1387e-08 | 0.0024877 | 0.0024877 | 0.0024877 | 0.98639 | -0.095554 | 0.98641 | -0.095446 | 0.92136
53 | 0.0042615 | 0.0010677 | -0.0042612 | -0.0010677 | 2.8698e-07 | -3.1656e-08 | 0.0064286 | 0.0064287 | 0.0064287 | 0.98637 | -0.095688 | 0.9863 | -0.096175 | 2.381
54 | 0.0098876 | 0.0024759 | -0.0098809 | -0.002474 | 6.7088e-06 | 1.9647e-06 | 0.01492 | 0.01492 | 0.01492 | 0.98606 | -0.097878 | 0.98537 | -0.10279 | 5.526
55 | 0.01819 | 0.004557 | -0.018188 | -0.004556 | 2.6811e-06 | 9.5818e-07 | 0.027422 | 0.027422 | 0.027422 | 0.98704 | -0.090912 | 0.98689 | -0.091978 | 10.1564
56 | -0.0036509 | -0.00091305 | 0.0036512 | 0.00091295 | 3.2586e-07 | -9.4519e-08 | 0.0055067 | 0.0055066 | 0.0055067 | 0.98641 | -0.095446 | 0.9865 | -0.094799 | 2.0395
57 | 0.0028393 | 0.00071132 | -0.0028392 | -0.00071133 | 1.8188e-08 | -1.3279e-08 | 0.0042834 | 0.0042834 | 0.0042834 | 0.9863 | -0.096175 | 0.9863 | -0.096222 | 1.5865
58 | 0.0083881 | 0.0020998 | -0.0083876 | -0.0020997 | 5.3524e-07 | 1.3776e-07 | 0.012666 | 0.012666 | 0.012666 | 0.98537 | -0.10279 | 0.98531 | -0.10325 | 4.6911
59 | 0.016611 | 0.0041609 | -0.016607 | -0.0041593 | 4.7082e-06 | 1.6572e-06 | 0.025046 | 0.025046 | 0.025046 | 0.98689 | -0.091978 | 0.9866 | -0.094028 | 9.2762
60 | 0.0073124 | 0.0018303 | -0.0072884 | -0.001825 | 2.4066e-05 | 5.2418e-06 | 0.011042 | 0.011044 | 0.011044 | 0.98531 | -0.10325 | 0.98196 | -0.12712 | 4.0903
61 | 0.0057579 | 0.0014414 | -0.0057579 | -0.0014414 | 4.9541e-08 | 5.8602e-09 | 0.0087247 | 0.0087247 | 0.0087247 | 0.98196 | -0.12712 | 0.98195 | -0.12718 | 3.2314
62 | -0.0049353 | -0.0012348 | 0.0049358 | 0.0012348 | 5.2476e-07 | 8.0224e-09 | 0.0074435 | 0.0074434 | 0.0074435 | 0.9865 | -0.094799 | 0.9866 | -0.094028 | 2.7569
63 | 0.0011449 | 0.00028668 | -0.0011448 | -0.00028692 | 3.6714e-08 | -2.3757e-07 | 0.0017272 | 0.0017273 | 0.0017273 | 0.9863 | -0.096222 | 0.98626 | -0.096453 | 0.63973
64 | -0.0040864 | -0.0010233 | 0.0040872 | 0.0010232 | 7.8651e-07 | -1.1234e-07 | 0.0061962 | 0.006196 | 0.0061962 | 0.9813 | -0.13186 | 0.98149 | -0.13047 | 2.2949
65 | 0.0016822 | 0.00042074 | -0.0016819 | -0.00042152 | 2.8639e-07 | -7.8092e-07 | 0.0025505 | 0.0025508 | 0.0025508 | 0.9813 | -0.13186 | 0.98113 | -0.13309 | 0.94475
66 | -0.0040872 | -0.0010232 | 0.0040873 | 0.0010232 | 1.3492e-07 | -1.9289e-08 | 0.006196 | 0.006196 | 0.006196 | 0.98149 | -0.13047 | 0.98153 | -0.13023 | 2.2948
67 | -0.0052992 | -0.0013269 | 0.0053015 | 0.0013271 | 2.2328e-06 | 1.5764e-07 | 0.0080333 | 0.008033 | 0.0080333 | 0.98153 | -0.13023 | 0.98195 | -0.12718 | 2.9753
68 | 0.011671 | 0.0029245 | -0.01166 | -0.0029211 | 1.0777e-05 | 3.4337e-06 | 0.017602 | 0.017602 | 0.017602 | 0.9866 | -0.094028 | 0.98566 | -0.10071 | 6.5194
69 | 0.0028291 | 0.00070839 | -0.0028287 | -0.0007087 | 4.1733e-07 | -3.0677e-07 | 0.0042707 | 0.0042709 | 0.0042709 | 0.98566 | -0.10071 | 0.98551 | -0.10177 | 1.5818
70 | 0.0088311 | 0.0022127 | -0.0088288 | -0.0022121 | 2.3151e-06 | 6.2444e-07 | 0.013332 | 0.013332 | 0.013332 | 0.98566 | -0.10071 | 0.9854 | -0.1026 | 4.9377
71 | 0.0014947 | 0.00037437 | -0.0014947 | -0.00037443 | 1.7154e-08 | -6.2181e-08 | 0.0022567 | 0.0022567 | 0.0022567 | 0.98551 | -0.10177 | 0.9855 | -0.10186 | 0.83582
72 | 0.0077826 | 0.0019498 | -0.0077821 | -0.0019497 | 4.9122e-07 | 1.1633e-07 | 0.011752 | 0.011752 | 0.011752 | 0.9854 | -0.1026 | 0.98533 | -0.10306 | 4.3526
73 | 0.00074899 | 0.00018755 | -0.00074898 | -0.00018771 | 1.0578e-08 | -1.6482e-07 | 0.0011308 | 0.0011309 | 0.0011309 | 0.9855 | -0.10186 | 0.98549 | -0.10196 | 0.41886
74 | 0.0059181 | 0.0014826 | -0.0059169 | -0.0014824 | 1.234e-06 | 1.5932e-07 | 0.0089371 | 0.0089372 | 0.0089372 | 0.98533 | -0.10306 | 0.98512 | -0.10456 | 3.3101
75 | 0.0046087 | 0.0011546 | -0.0046085 | -0.0011546 | 1.9775e-07 | -7.2021e-09 | 0.0069612 | 0.0069612 | 0.0069612 | 0.98512 | -0.10456 | 0.98508 | -0.10487 | 2.5782
76 | 0.0032846 | 0.00082275 | -0.0032839 | -0.00082303 | 6.2882e-07 | -2.7921e-07 | 0.0049613 | 0.0049615 | 0.0049615 | 0.98508 | -0.10487 | 0.98488 | -0.10626 | 1.8376

## res_trafo
| p_hv_mw | q_hv_mvar | p_lv_mw | q_lv_mvar | pl_mw | ql_mvar | i_hv_ka | i_lv_ka | vm_hv_pu | va_hv_degree | vm_lv_pu | va_lv_degree | loading_percent
0 | 2.5187e-16 | 8.8016e-16 | 0.00079998 | 7.4552e-08 | 0.00079998 | 7.4552e-08 | 2.6429e-17 | 0.0011547 | 0.99998 | 149.9947 | 1 | 0 | 0.31999

## res_ext_grid
| p_mw | q_mvar
0 | 0.12517 | 0.031309

## res_load
| p_mw | q_mvar
0 | 0.0022005 | 0.00055151
1 | 0.0025758 | 0.00064557
2 | 0.0015749 | 0.0003947
3 | 0.0061219 | 0.0015343
4 | 0.0027506 | 0.00068937
5 | 0.00075823 | 0.00019003
6 | 0.0016828 | 0.00042176
7 | 0.0038043 | 0.00095344
8 | 0.001812 | 0.00045413
9 | 0.0022052 | 0.00055266
10 | 0.0017877 | 0.00044803
11 | 0.0023576 | 0.00059088
12 | 0.0017447 | 0.00043725
13 | 0.0015495 | 0.00038834
14 | 0.0022759 | 0.0005704
15 | 0.0021731 | 0.00054463
16 | 0.0022463 | 0.00056298
17 | 0.0023407 | 0.00058665
18 | 0.0045223 | 0.0011334
19 | 0.00089192 | 0.00022354
20 | 0.003542 | 0.00088771
21 | 0.0016269 | 0.00040773
22 | 0.0052522 | 0.0013163
23 | 0.003949 | 0.00098971
24 | 0.0013281 | 0.00033284
25 | 0.0020771 | 0.00052056
26 | 0.0006603 | 0.00016549
27 | 0.0029107 | 0.0007295
28 | 0.0012715 | 0.00031868
29 | 0.001073 | 0.00026893
30 | 0.0017531 | 0.00043938
31 | 0.0012854 | 0.00032214
32 | 0.0022265 | 0.00055801
33 | 0.0009427 | 0.00023626
34 | 0.00046957 | 0.00011769
35 | 0.0015036 | 0.00037683
36 | 0.0021325 | 0.00053444
37 | 0.0013315 | 0.0003337
38 | 0.0033546 | 0.00084074
39 | 0.00085561 | 0.00021444
40 | 0.0006468 | 0.0001621
41 | 0.0012765 | 0.00031993
42 | 0.00037295 | 9.347e-05
43 | 0.0011996 | 0.00030065
44 | 0.002063 | 0.00051704
45 | 0.0020013 | 0.00050158
46 | 0.0014219 | 0.00035637
47 | 0.0014928 | 0.00037413
48 | 0.0015763 | 0.00039506
49 | 0.0010752 | 0.00026946
50 | 0.0015304 | 0.00038357
51 | 0.0012841 | 0.00032182
52 | 0.0016944 | 0.00042465
53 | 0.0024042 | 0.00060255
54 | 0.0016819 | 0.00042152
55 | 0.0012119 | 0.00030373
56 | 0.00045641 | 0.00011439
57 | 0.001334 | 0.00033433
58 | 0.0010462 | 0.0002622
59 | 0.00074566 | 0.00018688
60 | 0.001864 | 0.00046715
61 | 0.00074898 | 0.00018771
62 | 0.0013082 | 0.00032787
63 | 0.0011448 | 0.00028692
64 | 0.0013239 | 0.00033181
65 | 0.0032839 | 0.00082303

## dtypes
| element | column | dtype
0 | bus | name | object
1 | bus | vn_kv | float64
2 | bus | type | object
3 | bus | zone | object
4 | bus | in_service | bool
5 | load | name | object
6 | load | bus | uint32
7 | load | p_mw | float64
8 | load | q_mvar | float64
9 | load | const_z_percent | float64
10 | load | const_i_percent | float64
11 | load | sn_mva | float64
12 | load | scaling | float64
13 | load | in_service | bool
14 | load | type | object
15 | ext_grid | name | object
16 | ext_grid | bus | uint32
17 | ext_grid | vm_pu | float64
18 | ext_grid | va_degree | float64
19 | ext_grid | slack_weight | float64
20 | ext_grid | in_service | bool
21 | line | name | object
22 | line | std_type | object
23 | line | from_bus | uint32
24 | line | to_bus | uint32
25 | line | length_km | float64
26 | line | r_ohm_per_km | float64
27 | line | x_ohm_per_km | float64
28 | line | c_nf_per_km | float64
29 | line | g_us_per_km | float64
30 | line | max_i_ka | float64
31 | line | df | float64
32 | line | parallel | uint32
33 | line | type | object
34 | line | in_service | bool
35 | trafo | name | object
36 | trafo | std_type | object
37 | trafo | hv_bus | uint32
38 | trafo | lv_bus | uint32
39 | trafo | sn_mva | float64
40 | trafo | vn_hv_kv | float64
41 | trafo | vn_lv_kv | float64
42 | trafo | vk_percent | float64
43 | trafo | vkr_percent | float64
44 | trafo | pfe_kw | float64
45 | trafo | i0_percent | float64
46 | trafo | shift_degree | float64
47 | trafo | tap_side | object
48 | trafo | tap_neutral | int32
49 | trafo | tap_min | int32
50 | trafo | tap_max | int32
51 | trafo | tap_step_percent | float64
52 | trafo | tap_step_degree | float64
53 | trafo | tap_pos | int32
54 | trafo | tap_phase_shifter | bool
55 | trafo | parallel | uint32
56 | trafo | df | float64
57 | trafo | in_service | bool
58 | line_geodata | coords | object
59 | bus_geodata | x | float64
60 | bus_geodata | y | float64
61 | bus_geodata | coords | object
62 | res_bus | vm_pu | float64
63 | res_bus | va_degree | float64
64 | res_bus | p_mw | float64
65 | res_bus | q_mvar | float64
66 | res_line | p_from_mw | float64
67 | res_line | q_from_mvar | float64
68 | res_line | p_to_mw | float64
69 | res_line | q_to_mvar | float64
70 | res_line | pl_mw | float64
71 | res_line | ql_mvar | float64
72 | res_line | i_from_ka | float64
73 | res_line | i_to_ka | float64
74 | res_line | i_ka | float64
75 | res_line | vm_from_pu | float64
76 | res_line | va_from_degree | float64
77 | res_line | vm_to_pu | float64
78 | res_line | va_to_degree | float64
79 | res_line | loading_percent | float64
80 | res_trafo | p_hv_mw | float64
81 | res_trafo | q_hv_mvar | float64
82 | res_trafo | p_lv_mw | float64
83 | res_trafo | q_lv_mvar | float64
84 | res_trafo | pl_mw | float64
85 | res_trafo | ql_mvar | float64
86 | res_trafo | i_hv_ka | float64
87 | res_trafo | i_lv_ka | float64
88 | res_trafo | vm_hv_pu | float64
89 | res_trafo | va_hv_degree | float64
90 | res_trafo | vm_lv_pu | float64
91 | res_trafo | va_lv_degree | float64
92 | res_trafo | loading_percent | float64
93 | res_ext_grid | p_mw | float64
94 | res_ext_grid | q_mvar | float64
95 | res_load | p_mw | float64
96 | res_load | q_mvar | float64

## parameters
| version | format_version | converged | OPF_converged | name | f_hz | sn_mva
0 | 2.14.6 | 2.14.0 | TRUE | FALSE |  | 50 | 1