## bus
| name | vn_kv | type | zone | in_service
0 | bus_LV_2011-4_0_4_node_0 | 0.4 | n |  | TRUE
1 | bus_LV_2011-4_0_4_node_2 | 0.4 | n |  | TRUE
2 | bus_LV_2011-4_0_4_node_174 | 0.4 | n |  | TRUE
3 | bus_LV_2011-4_0_4_node_5 | 0.4 | n |  | TRUE
4 | bus_LV_2011-4_0_4_node_9 | 0.4 | n |  | TRUE
5 | bus_LV_2011-4_0_4_node_84 | 0.4 | n |  | TRUE
6 | bus_LV_2011-4_0_4_node_70 | 0.4 | n |  | TRUE
7 | bus_LV_2011-4_0_4_node_7 | 0.4 | n |  | TRUE
8 | bus_LV_2011-4_0_4_node_6 | 0.4 | n |  | TRUE
9 | bus_LV_2011-4_0_4_node_8 | 0.4 | n |  | TRUE
10 | bus_LV_2011-4_0_4_node_10 | 0.4 | n |  | TRUE
11 | bus_LV_2011-4_0_4_node_11 | 0.4 | n |  | TRUE
12 | bus_LV_2011-4_0_4_node_12 | 0.4 | n |  | TRUE
13 | bus_LV_2011-4_0_4_node_13 | 0.4 | n |  | TRUE
14 | bus_LV_2011-4_0_4_node_26 | 0.4 | n |  | TRUE
15 | bus_LV_2011-4_0_4_node_27 | 0.4 | n |  | TRUE
16 | bus_LV_2011-4_0_4_node_28 | 0.4 | n |  | TRUE
17 | bus_LV_2011-4_0_4_node_14 | 0.4 | n |  | TRUE
18 | bus_LV_2011-4_0_4_node_15 | 0.4 | n |  | TRUE
19 | bus_LV_2011-4_0_4_node_16 | 0.4 | n |  | TRUE
20 | bus_LV_2011-4_0_4_node_17 | 0.4 | n |  | TRUE
21 | bus_LV_2011-4_0_4_node_18 | 0.4 | n |  | TRUE
22 | bus_LV_2011-4_0_4_node_20 | 0.4 | n |  | TRUE
23 | bus_LV_2011-4_0_4_node_21 | 0.4 | n |  | TRUE
24 | bus_LV_2011-4_0_4_node_22 | 0.4 | n |  | TRUE
25 | bus_LV_2011-4_0_4_node_23 | 0.4 | n |  | TRUE
26 | bus_LV_2011-4_0_4_node_24 | 0.4 | n |  | TRUE
27 | bus_LV_2011-4_0_4_node_25 | 0.4 | n |  | TRUE
28 | bus_LV_2011-4_0_4_node_29 | 0.4 | n |  | TRUE
29 | bus_LV_2011-4_0_4_node_33 | 0.4 | n |  | TRUE
30 | bus_LV_2011-4_0_4_node_34 | 0.4 | n |  | TRUE
31 | bus_LV_2011-4_0_4_node_30 | 0.4 | n |  | TRUE
32 | bus_LV_2011-4_0_4_node_31 | 0.4 | n |  | TRUE
33 | bus_LV_2011-4_0_4_node_32 | 0.4 | n |  | TRUE
34 | bus_LV_2011-4_0_4_node_35 | 0.4 | n |  | TRUE
35 | bus_LV_2011-4_0_4_node_36 | 0.4 | n |  | TRUE
36 | bus_LV_2011-4_0_4_node_37 | 0.4 | n |  | TRUE
37 | bus_LV_2011-4_0_4_node_38 | 0.4 | n |  | TRUE
38 | bus_LV_2011-4_0_4_node_39 | 0.4 | n |  | TRUE
39 | bus_LV_2011-4_0_4_node_40 | 0.4 | n |  | TRUE
40 | bus_LV_2011-4_0_4_node_41 | 0.4 | n |  | TRUE
41 | bus_LV_2011-4_0_4_node_42 | 0.4 | n |  | TRUE
42 | bus_LV_2011-4_0_4_node_46 | 0.4 | n |  | TRUE
43 | bus_LV_2011-4_0_4_node_44 | 0.4 | n |  | TRUE
44 | bus_LV_2011-4_0_4_node_43 | 0.4 | n |  | TRUE
45 | bus_LV_2011-4_0_4_node_45 | 0.4 | n |  | TRUE
46 | bus_LV_2011-4_0_4_node_47 | 0.4 | n |  | TRUE
47 | bus_LV_2011-4_0_4_node_48 | 0.4 | n |  | TRUE
48 | bus_LV_2011-4_0_4_node_51 | 0.4 | n |  | TRUE
49 | bus_LV_2011-4_0_4_node_61 | 0.4 | n |  | TRUE
50 | bus_LV_2011-4_0_4_node_49 | 0.4 | n |  | TRUE
51 | bus_LV_2011-4_0_4_node_50 | 0.4 | n |  | TRUE
52 | bus_LV_2011-4_0_4_node_52 | 0.4 | n |  | TRUE
53 | bus_LV_2011-4_0_4_node_57 | 0.4 | n |  | TRUE
54 | bus_LV_2011-4_0_4_node_58 | 0.4 | n |  | TRUE
55 | bus_LV_2011-4_0_4_node_55 | 0.4 | n |  | TRUE
56 | bus_LV_2011-4_0_4_node_53 | 0.4 | n |  | TRUE
57 | bus_LV_2011-4_0_4_node_54 | 0.4 | n |  | TRUE
58 | bus_LV_2011-4_0_4_node_56 | 0.4 | n |  | TRUE
59 | bus_LV_2011-4_0_4_node_63 | 0.4 | n |  | TRUE
60 | bus_LV_2011-4_0_4_node_64 | 0.4 | n |  | TRUE
61 | bus_LV_2011-4_0_4_node_59 | 0.4 | n |  | TRUE
62 | bus_LV_2011-4_0_4_node_60 | 0.4 | n |  | TRUE
63 | bus_LV_2011-4_0_4_node_62 | 0.4 | n |  | TRUE
64 | bus_LV_2011-4_0_4_node_65 | 0.4 | n |  | TRUE
65 | bus_LV_2011-4_0_4_node_66 | 0.4 | n |  | TRUE
66 | bus_LV_2011-4_0_4_node_67 | 0.4 | n |  | TRUE
67 | bus_LV_2011-4_0_4_node_71 | 0.4 | n |  | TRUE
68 | bus_LV_2011-4_0_4_node_68 | 0.4 | n |  | TRUE
69 | bus_LV_2011-4_0_4_node_72 | 0.4 | n |  | TRUE
70 | bus_LV_2011-4_0_4_node_69 | 0.4 | n |  | TRUE
71 | bus_LV_2011-4_0_4_node_82 | 0.4 | n |  | TRUE
72 | bus_LV_2011-4_0_4_node_83 | 0.4 | n |  | TRUE
73 | bus_LV_2011-4_0_4_node_73 | 0.4 | n |  | TRUE
74 | bus_LV_2011-4_0_4_node_74 | 0.4 | n |  | TRUE
75 | bus_LV_2011-4_0_4_node_75 | 0.4 | n |  | TRUE
76 | bus_LV_2011-4_0_4_node_76 | 0.4 | n |  | TRUE
77 | bus_LV_2011-4_0_4_node_77 | 0.4 | n |  | TRUE
78 | bus_LV_2011-4_0_4_node_86 | 0.4 | n |  | TRUE
79 | bus_LV_2011-4_0_4_node_87 | 0.4 | n |  | TRUE
80 | bus_LV_2011-4_0_4_node_78 | 0.4 | n |  | TRUE
81 | bus_LV_2011-4_0_4_node_79 | 0.4 | n |  | TRUE
82 | bus_LV_2011-4_0_4_node_80 | 0.4 | n |  | TRUE
83 | bus_LV_2011-4_0_4_node_81 | 0.4 | n |  | TRUE
84 | bus_LV_2011-4_0_4_node_106 | 0.4 | n |  | TRUE
85 | bus_LV_2011-4_0_4_node_116 | 0.4 | n |  | TRUE
86 | bus_LV_2011-4_0_4_node_103 | 0.4 | n |  | TRUE
87 | bus_LV_2011-4_0_4_node_102 | 0.4 | n |  | TRUE
88 | bus_LV_2011-4_0_4_node_88 | 0.4 | n |  | TRUE
89 | bus_LV_2011-4_0_4_node_89 | 0.4 | n |  | TRUE
90 | bus_LV_2011-4_0_4_node_90 | 0.4 | n |  | TRUE
91 | bus_LV_2011-4_0_4_node_91 | 0.4 | n |  | TRUE
92 | bus_LV_2011-4_0_4_node_92 | 0.4 | n |  | TRUE
93 | bus_LV_2011-4_0_4_node_93 | 0.4 | n |  | TRUE
94 | bus_LV_2011-4_0_4_node_94 | 0.4 | n |  | TRUE
95 | bus_LV_2011-4_0_4_node_95 | 0.4 | n |  | TRUE
96 | bus_LV_2011-4_0_4_node_96 | 0.4 | n |  | TRUE
97 | bus_LV_2011-4_0_4_node_97 | 0.4 | n |  | TRUE
98 | bus_LV_2011-4_0_4_node_98 | 0.4 | n |  | TRUE
99 | bus_LV_2011-4_0_4_node_99 | 0.4 | n |  | TRUE
100 | bus_LV_2011-4_0_4_node_100 | 0.4 | n |  | TRUE
101 | bus_LV_2011-4_0_4_node_101 | 0.4 | n |  | TRUE
102 | bus_LV_2011-4_0_4_node_108 | 0.4 | n |  | TRUE
103 | bus_LV_2011-4_0_4_node_126 | 0.4 | n |  | TRUE
104 | bus_LV_2011-4_0_4_node_110 | 0.4 | n |  | TRUE
105 | bus_LV_2011-4_0_4_node_119 | 0.4 | n |  | TRUE
106 | bus_LV_2011-4_0_4_node_109 | 0.4 | n |  | TRUE
107 | bus_LV_2011-4_0_4_node_104 | 0.4 | n |  | TRUE
108 | bus_LV_2011-4_0_4_node_105 | 0.4 | n |  | TRUE
109 | bus_LV_2011-4_0_4_node_107 | 0.4 | n |  | TRUE
110 | bus_LV_2011-4_0_4_node_111 | 0.4 | n |  | TRUE
111 | bus_LV_2011-4_0_4_node_117 | 0.4 | n |  | TRUE
112 | bus_LV_2011-4_0_4_node_114 | 0.4 | n |  | TRUE
113 | bus_LV_2011-4_0_4_node_115 | 0.4 | n |  | TRUE
114 | bus_LV_2011-4_0_4_node_112 | 0.4 | n |  | TRUE
115 | bus_LV_2011-4_0_4_node_120 | 0.4 | n |  | TRUE
116 | bus_LV_2011-4_0_4_node_113 | 0.4 | n |  | TRUE
117 | bus_LV_2011-4_0_4_node_121 | 0.4 | n |  | TRUE
118 | bus_LV_2011-4_0_4_node_122 | 0.4 | n |  | TRUE
119 | bus_LV_2011-4_0_4_node_123 | 0.4 | n |  | TRUE
120 | bus_MV_454_2_node_43 | 20 | n |  | TRUE

## load
| name | bus | p_mw | q_mvar | const_z_percent | const_i_percent | sn_mva | scaling | in_service | type
0 | LV_2011-4_0_4_load_0 | 0 | 0.00799 | 0.0020025 | 0 | 0 |  | 1 | TRUE | wye
1 | LV_2011-4_0_4_load_9 | 4 | 0.0026595 | 0.00066655 | 0 | 0 |  | 1 | TRUE | wye
2 | LV_2011-4_0_4_load_84 | 5 | 0.0032154 | 0.00080585 | 0 | 0 |  | 1 | TRUE | wye
3 | LV_2011-4_0_4_load_7 | 7 | 0.0026079 | 0.00065361 | 0 | 0 |  | 1 | TRUE | wye
4 | LV_2011-4_0_4_load_6 | 8 | 0.0011097 | 0.00027811 | 0 | 0 |  | 1 | TRUE | wye
5 | LV_2011-4_0_4_load_8 | 9 | 0.00045699 | 0.00011453 | 0 | 0 |  | 1 | TRUE | wye
6 | LV_2011-4_0_4_load_10 | 10 | 0.0043914 | 0.0011006 | 0 | 0 |  | 1 | TRUE | wye
7 | LV_2011-4_0_4_load_12 | 12 | 0.0007633 | 0.0001913 | 0 | 0 |  | 1 | TRUE | wye
8 | LV_2011-4_0_4_load_13 | 13 | 0.00069953 | 0.00017532 | 0 | 0 |  | 1 | TRUE | wye
9 | LV_2011-4_0_4_load_27 | 15 | 0.00051053 | 0.00012795 | 0 | 0 |  | 1 | TRUE | wye
10 | LV_2011-4_0_4_load_28 | 16 | 0.0016623 | 0.00041661 | 0 | 0 |  | 1 | TRUE | wye
11 | LV_2011-4_0_4_load_14 | 17 | 0.0035714 | 0.00089508 | 0 | 0 |  | 1 | TRUE | wye
12 | LV_2011-4_0_4_load_15 | 18 | 0.00058932 | 0.0001477 | 0 | 0 |  | 1 | TRUE | wye
13 | LV_2011-4_0_4_load_16 | 19 | 0.00068608 | 0.00017195 | 0 | 0 |  | 1 | TRUE | wye
14 | LV_2011-4_0_4_load_17 | 20 | 0.0013368 | 0.00033503 | 0 | 0 |  | 1 | TRUE | wye
15 | LV_2011-4_0_4_load_20 | 22 | 0.00076027 | 0.00019054 | 0 | 0 |  | 1 | TRUE | wye
16 | LV_2011-4_0_4_load_21 | 23 | 0.00057965 | 0.00014527 | 0 | 0 |  | 1 | TRUE | wye
17 | LV_2011-4_0_4_load_22 | 24 | 0.00065253 | 0.00016354 | 0 | 0 |  | 1 | TRUE | wye
18 | LV_2011-4_0_4_load_24 | 26 | 0.00023509 | 5.8918e-05 | 0 | 0 |  | 1 | TRUE | wye
19 | LV_2011-4_0_4_load_25 | 27 | 0.00061825 | 0.00015495 | 0 | 0 |  | 1 | TRUE | wye
20 | LV_2011-4_0_4_load_29 | 28 | 0.00056938 | 0.0001427 | 0 | 0 |  | 1 | TRUE | wye
21 | LV_2011-4_0_4_load_33 | 29 | 0.00016041 | 4.0202e-05 | 0 | 0 |  | 1 | TRUE | wye
22 | LV_2011-4_0_4_load_34 | 30 | 0.000334 | 8.371e-05 | 0 | 0 |  | 1 | TRUE | wye
23 | LV_2011-4_0_4_load_30 | 31 | 0.0012692 | 0.00031808 | 0 | 0 |  | 1 | TRUE | wye
24 | LV_2011-4_0_4_load_31 | 32 | 0.00054689 | 0.00013706 | 0 | 0 |  | 1 | TRUE | wye
25 | LV_2011-4_0_4_load_32 | 33 | 0.00070842 | 0.00017755 | 0 | 0 |  | 1 | TRUE | wye
26 | LV_2011-4_0_4_load_35 | 34 | 0.00014727 | 3.691e-05 | 0 | 0 |  | 1 | TRUE | wye
27 | LV_2011-4_0_4_load_36 | 35 | 0.0011819 | 0.00029622 | 0 | 0 |  | 1 | TRUE | wye
28 | LV_2011-4_0_4_load_37 | 36 | 0.00021681 | 5.4337e-05 | 0 | 0 |  | 1 | TRUE | wye
29 | LV_2011-4_0_4_load_38 | 37 | 0.0005459 | 0.00013681 | 0 | 0 |  | 1 | TRUE | wye
30 | LV_2011-4_0_4_load_39 | 38 | 0.00048891 | 0.00012253 | 0 | 0 |  | 1 | TRUE | wye
31 | LV_2011-4_0_4_load_40 | 39 | 0.00060567 | 0.00015179 | 0 | 0 |  | 1 | TRUE | wye
32 | LV_2011-4_0_4_load_41 | 40 | 0.00023741 | 5.95e-05 | 0 | 0 |  | 1 | TRUE | wye
33 | LV_2011-4_0_4_load_42 | 41 | 0.00061053 | 0.00015301 | 0 | 0 |  | 1 | TRUE | wye
34 | LV_2011-4_0_4_load_46 | 42 | 0.00083898 | 0.00021027 | 0 | 0 |  | 1 | TRUE | wye
35 | LV_2011-4_0_4_load_44 | 43 | 0.0023735 | 0.00059486 | 0 | 0 |  | 1 | TRUE | wye
36 | LV_2011-4_0_4_load_43 | 44 | 0.0014904 | 0.00037352 | 0 | 0 |  | 1 | TRUE | wye
37 | LV_2011-4_0_4_load_47 | 46 | 0.00030594 | 7.6677e-05 | 0 | 0 |  | 1 | TRUE | wye
38 | LV_2011-4_0_4_load_51 | 48 | 0.0032915 | 0.00082493 | 0 | 0 |  | 1 | TRUE | wye
39 | LV_2011-4_0_4_load_61 | 49 | 0.0015748 | 0.00039468 | 0 | 0 |  | 1 | TRUE | wye
40 | LV_2011-4_0_4_load_49 | 50 | 0.00057508 | 0.00014413 | 0 | 0 |  | 1 | TRUE | wye
41 | LV_2011-4_0_4_load_50 | 51 | 0.00072637 | 0.00018205 | 0 | 0 |  | 1 | TRUE | wye
42 | LV_2011-4_0_4_load_52 | 52 | 0.00031822 | 7.9753e-05 | 0 | 0 |  | 1 | TRUE | wye
43 | LV_2011-4_0_4_load_58 | 54 | 0.0031957 | 0.00080091 | 0 | 0 |  | 1 | TRUE | wye
44 | LV_2011-4_0_4_load_55 | 55 | 0.0010003 | 0.0002507 | 0 | 0 |  | 1 | TRUE | wye
45 | LV_2011-4_0_4_load_53 | 56 | 0.00095517 | 0.00023939 | 0 | 0 |  | 1 | TRUE | wye
46 | LV_2011-4_0_4_load_54 | 57 | 0.002745 | 0.00068795 | 0 | 0 |  | 1 | TRUE | wye
47 | LV_2011-4_0_4_load_56 | 58 | 0.0011829 | 0.00029646 | 0 | 0 |  | 1 | TRUE | wye
48 | LV_2011-4_0_4_load_63 | 59 | 0.00099389 | 0.00024909 | 0 | 0 |  | 1 | TRUE | wye
49 | LV_2011-4_0_4_load_64 | 60 | 0.0038992 | 0.00097724 | 0 | 0 |  | 1 | TRUE | wye
50 | LV_2011-4_0_4_load_59 | 61 | 0.0010621 | 0.00026619 | 0 | 0 |  | 1 | TRUE | wye
51 | LV_2011-4_0_4_load_60 | 62 | 0.0013265 | 0.00033245 | 0 | 0 |  | 1 | TRUE | wye
52 | LV_2011-4_0_4_load_62 | 63 | 0.0014088 | 0.00035308 | 0 | 0 |  | 1 | TRUE | wye
53 | LV_2011-4_0_4_load_65 | 64 | 0.00064014 | 0.00016044 | 0 | 0 |  | 1 | TRUE | wye
54 | LV_2011-4_0_4_load_66 | 65 | 0.0034157 | 0.00085606 | 0 | 0 |  | 1 | TRUE | wye
55 | LV_2011-4_0_4_load_67 | 66 | 0.00177 | 0.0004436 | 0 | 0 |  | 1 | TRUE | wye
56 | LV_2011-4_0_4_load_71 | 67 | 0.0020656 | 0.00051769 | 0 | 0 |  | 1 | TRUE | wye
57 | LV_2011-4_0_4_load_68 | 68 | 0.0006293 | 0.00015772 | 0 | 0 |  | 1 | TRUE | wye
58 | LV_2011-4_0_4_load_72 | 69 | 0.0034838 | 0.00087312 | 0 | 0 |  | 1 | TRUE | wye
59 | LV_2011-4_0_4_load_69 | 70 | 0.0015554 | 0.00038982 | 0 | 0 |  | 1 | TRUE | wye
60 | LV_2011-4_0_4_load_82 | 71 | 0.0012673 | 0.00031761 | 0 | 0 |  | 1 | TRUE | wye
61 | LV_2011-4_0_4_load_83 | 72 | 0.0030153 | 0.0007557 | 0 | 0 |  | 1 | TRUE | wye
62 | LV_2011-4_0_4_load_73 | 73 | 0.0022374 | 0.00056076 | 0 | 0 |  | 1 | TRUE | wye
63 | LV_2011-4_0_4_load_74 | 74 | 0.0033078 | 0.00082902 | 0 | 0 |  | 1 | TRUE | wye
64 | LV_2011-4_0_4_load_75 | 75 | 0.0034965 | 0.00087629 | 0 | 0 |  | 1 | TRUE | wye
65 | LV_2011-4_0_4_load_76 | 76 | 0.00059129 | 0.00014819 | 0 | 0 |  | 1 | TRUE | wye
66 | LV_2011-4_0_4_load_77 | 77 | 0.00052028 | 0.0001304 | 0 | 0 |  | 1 | TRUE | wye
67 | LV_2011-4_0_4_load_86 | 78 | 0.00059574 | 0.00014931 | 0 | 0 |  | 1 | TRUE | wye
68 | LV_2011-4_0_4_load_87 | 79 | 0.0024199 | 0.0006065 | 0 | 0 |  | 1 | TRUE | wye
69 | LV_2011-4_0_4_load_78 | 80 | 0.0018199 | 0.00045612 | 0 | 0 |  | 1 | TRUE | wye
70 | LV_2011-4_0_4_load_79 | 81 | 0.0014384 | 0.0003605 | 0 | 0 |  | 1 | TRUE | wye
71 | LV_2011-4_0_4_load_80 | 82 | 0.0028589 | 0.00071651 | 0 | 0 |  | 1 | TRUE | wye
72 | LV_2011-4_0_4_load_81 | 83 | 0.0020439 | 0.00051226 | 0 | 0 |  | 1 | TRUE | wye
73 | LV_2011-4_0_4_load_106 | 84 | 0.0010698 | 0.00026812 | 0 | 0 |  | 1 | TRUE | wye
74 | LV_2011-4_0_4_load_103 | 86 | 0.005208 | 0.0013052 | 0 | 0 |  | 1 | TRUE | wye
75 | LV_2011-4_0_4_load_102 | 87 | 0.0023557 | 0.00059038 | 0 | 0 |  | 1 | TRUE | wye
76 | LV_2011-4_0_4_load_88 | 88 | 0.00058776 | 0.00014731 | 0 | 0 |  | 1 | TRUE | wye
77 | LV_2011-4_0_4_load_89 | 89 | 0.0013647 | 0.00034202 | 0 | 0 |  | 1 | TRUE | wye
78 | LV_2011-4_0_4_load_90 | 90 | 0.0020831 | 0.00052207 | 0 | 0 |  | 1 | TRUE | wye
79 | LV_2011-4_0_4_load_91 | 91 | 0.00071168 | 0.00017836 | 0 | 0 |  | 1 | TRUE | wye
80 | LV_2011-4_0_4_load_92 | 92 | 0.0039817 | 0.0009979 | 0 | 0 |  | 1 | TRUE | wye
81 | LV_2011-4_0_4_load_93 | 93 | 0.0059608 | 0.0014939 | 0 | 0 |  | 1 | TRUE | wye
82 | LV_2011-4_0_4_load_94 | 94 | 0.0024381 | 0.00061104 | 0 | 0 |  | 1 | TRUE | wye
83 | LV_2011-4_0_4_load_95 | 95 | 0.0033653 | 0.00084343 | 0 | 0 |  | 1 | TRUE | wye
84 | LV_2011-4_0_4_load_96 | 96 | 0.00084358 | 0.00021142 | 0 | 0 |  | 1 | TRUE | wye
85 | LV_2011-4_0_4_load_97 | 97 | 0.0021711 | 0.00054413 | 0 | 0 |  | 1 | TRUE | wye
86 | LV_2011-4_0_4_load_98 | 98 | 0.0024483 | 0.0006136 | 0 | 0 |  | 1 | TRUE | wye
87 | LV_2011-4_0_4_load_101 | 101 | 0.0017836 | 0.00044702 | 0 | 0 |  | 1 | TRUE | wye
88 | LV_2011-4_0_4_load_108 | 102 | 0.0013577 | 0.00034027 | 0 | 0 |  | 1 | TRUE | wye
89 | LV_2011-4_0_4_load_126 | 103 | 0.0016696 | 0.00041845 | 0 | 0 |  | 1 | TRUE | wye
90 | LV_2011-4_0_4_load_119 | 105 | 0.0018582 | 0.00046571 | 0 | 0 |  | 1 | TRUE | wye
91 | LV_2011-4_0_4_load_104 | 107 | 0.0046779 | 0.0011724 | 0 | 0 |  | 1 | TRUE | wye
92 | LV_2011-4_0_4_load_105 | 108 | 0.0015795 | 0.00039585 | 0 | 0 |  | 1 | TRUE | wye
93 | LV_2011-4_0_4_load_117 | 111 | 0.0022461 | 0.00056292 | 0 | 0 |  | 1 | TRUE | wye
94 | LV_2011-4_0_4_load_114 | 112 | 0.00099014 | 0.00024815 | 0 | 0 |  | 1 | TRUE | wye
95 | LV_2011-4_0_4_load_115 | 113 | 0.00066184 | 0.00016587 | 0 | 0 |  | 1 | TRUE | wye
96 | LV_2011-4_0_4_load_112 | 114 | 0.00071674 | 0.00017963 | 0 | 0 |  | 1 | TRUE | wye
97 | LV_2011-4_0_4_load_120 | 115 | 0.0021016 | 0.0005267 | 0 | 0 |  | 1 | TRUE | wye
98 | LV_2011-4_0_4_load_113 | 116 | 0.0021003 | 0.00052637 | 0 | 0 |  | 1 | TRUE | wye
99 | LV_2011-4_0_4_load_121 | 117 | 0.00066295 | 0.00016615 | 0 | 0 |  | 1 | TRUE | wye
100 | LV_2011-4_0_4_load_122 | 118 | 0.00090592 | 0.00022704 | 0 | 0 |  | 1 | TRUE | wye
101 | LV_2011-4_0_4_load_123 | 119 | 0.00099368 | 0.00024904 | 0 | 0 |  | 1 | TRUE | wye

## ext_grid
| name | bus | vm_pu | va_degree | slack_weight | in_service
0 |  | 5 | 1 | 0 | 1 | TRUE

## line
| name | std_type | from_bus | to_bus | length_km | r_ohm_per_km | x_ohm_per_km | c_nf_per_km | g_us_per_km | max_i_ka | df | parallel | type | in_service
0 | LV_2011-4_0_4_line_0 | NAYY 4x150 SE | 0 | 1 | 0.060405 | 0.208 | 0.08 | 261 | 0 | 0.27 | 1 | 3 | cs | TRUE
1 | LV_2011-4_0_4_line_1 | NAYY 4x150 SE | 0 | 2 | 0.57098 | 0.208 | 0.08 | 261 | 0 | 0.27 | 1 | 3 | cs | TRUE
2 | LV_2011-4_0_4_line_2 | NAYY 4x150 SE | 1 | 3 | 0.31631 | 0.208 | 0.08 | 261 | 0 | 0.27 | 1 | 3 | cs | TRUE
3 | LV_2011-4_0_4_line_3 | NAYY 4x150 SE | 2 | 21 | 0.72939 | 0.208 | 0.08 | 261 | 0 | 0.27 | 1 | 3 | cs | TRUE
4 | LV_2011-4_0_4_line_4 | NAYY 4x150 SE | 3 | 4 | 0.18262 | 0.208 | 0.08 | 261 | 0 | 0.27 | 1 | 3 | cs | TRUE
5 | LV_2011-4_0_4_line_5 | NAYY 4x150 SE | 4 | 7 | 0.017256 | 0.208 | 0.08 | 261 | 0 | 0.27 | 1 | 3 | cs | TRUE
6 | LV_2011-4_0_4_line_6 | NAYY 4x150 SE | 5 | 6 | 0.048213 | 0.208 | 0.08 | 261 | 0 | 0.27 | 1 | 3 | cs | TRUE
7 | LV_2011-4_0_4_line_7 | NAYY 4x150 SE | 6 | 71 | 0.053119 | 0.208 | 0.08 | 261 | 0 | 0.27 | 1 | 1 | cs | TRUE
8 | LV_2011-4_0_4_line_8 | NAYY 4x150 SE | 6 | 70 | 0.033636 | 0.208 | 0.08 | 261 | 0 | 0.27 | 1 | 3 | cs | TRUE
9 | LV_2011-4_0_4_line_9 | NAYY 4x150 SE | 7 | 8 | 0.0079586 | 0.208 | 0.08 | 261 | 0 | 0.27 | 1 | 3 | cs | TRUE
10 | LV_2011-4_0_4_line_10 | NAYY 4x150 SE | 8 | 9 | 0.00058324 | 0.208 | 0.08 | 261 | 0 | 0.27 | 1 | 3 | cs | TRUE
11 | LV_2011-4_0_4_line_11 | NAYY 4x150 SE | 9 | 10 | 0.033703 | 0.208 | 0.08 | 261 | 0 | 0.27 | 1 | 3 | cs | TRUE
12 | LV_2011-4_0_4_line_12 | NAYY 4x150 SE | 10 | 11 | 0.097766 | 0.208 | 0.08 | 261 | 0 | 0.27 | 1 | 3 | cs | TRUE
13 | LV_2011-4_0_4_line_13 | NAYY 4x150 SE | 11 | 12 | 0.061899 | 0.208 | 0.08 | 261 | 0 | 0.27 | 1 | 1 | cs | TRUE
14 | LV_2011-4_0_4_line_14 | NAYY 4x150 SE | 11 | 13 | 0.029025 | 0.208 | 0.08 | 261 | 0 | 0.27 | 1 | 3 | cs | TRUE
15 | LV_2011-4_0_4_line_15 | NAYY 4x150 SE | 13 | 14 | 0.031442 | 0.208 | 0.08 | 261 | 0 | 0.27 | 1 | 3 | cs | TRUE
16 | LV_2011-4_0_4_line_16 | NAYY 4x150 SE | 14 | 15 | 0.0026394 | 0.208 | 0.08 | 261 | 0 | 0.27 | 1 | 3 | cs | TRUE
17 | LV_2011-4_0_4_line_17 | NAYY 4x150 SE | 14 | 16 | 0.030589 | 0.208 | 0.08 | 261 | 0 | 0.27 | 1 | 1 | cs | TRUE
18 | LV_2011-4_0_4_line_18 | NAYY 4x150 SE | 15 | 28 | 0.014215 | 0.208 | 0.08 | 261 | 0 | 0.27 | 1 | 3 | cs | TRUE
19 | LV_2011-4_0_4_line_19 | NAYY 4x150 SE | 16 | 31 | 8.0806e-06 | 0.208 | 0.08 | 261 | 0 | 0.27 | 1 | 1 | cs | TRUE
20 | LV_2011-4_0_4_line_20 | NAYY 4x150 SE | 17 | 18 | 0.0014198 | 0.208 | 0.08 | 261 | 0 | 0.27 | 1 | 1 | cs | TRUE
21 | LV_2011-4_0_4_line_21 | NAYY 4x150 SE | 17 | 19 | 0.02813 | 0.208 | 0.08 | 261 | 0 | 0.27 | 1 | 1 | cs | TRUE
22 | LV_2011-4_0_4_line_22 | NAYY 4x150 SE | 18 | 20 | 0.029093 | 0.208 | 0.08 | 261 | 0 | 0.27 | 1 | 1 | cs | TRUE
23 | LV_2011-4_0_4_line_23 | NAYY 4x150 SE | 19 | 21 | 0.1393 | 0.208 | 0.08 | 261 | 0 | 0.27 | 1 | 2 | cs | TRUE
24 | LV_2011-4_0_4_line_24 | NAYY 4x150 SE | 22 | 23 | 0.012659 | 0.208 | 0.08 | 261 | 0 | 0.27 | 1 | 3 | cs | TRUE
25 | LV_2011-4_0_4_line_25 | NAYY 4x150 SE | 22 | 24 | 0.011354 | 0.208 | 0.08 | 261 | 0 | 0.27 | 1 | 3 | cs | TRUE
26 | LV_2011-4_0_4_line_26 | NAYY 4x150 SE | 23 | 25 | 0.015422 | 0.208 | 0.08 | 261 | 0 | 0.27 | 1 | 3 | cs | TRUE
27 | LV_2011-4_0_4_line_27 | NAYY 4x150 SE | 24 | 26 | 0.012128 | 0.208 | 0.08 | 261 | 0 | 0.27 | 1 | 3 | cs | TRUE
28 | LV_2011-4_0_4_line_28 | NAYY 4x150 SE | 25 | 27 | 0.038766 | 0.208 | 0.08 | 261 | 0 | 0.27 | 1 | 3 | cs | TRUE
29 | LV_2011-4_0_4_line_29 | NAYY 4x150 SE | 26 | 28 | 0.011154 | 0.208 | 0.08 | 261 | 0 | 0.27 | 1 | 3 | cs | TRUE
30 | LV_2011-4_0_4_line_30 | NAYY 4x150 SE | 27 | 29 | 0.0077706 | 0.208 | 0.08 | 261 | 0 | 0.27 | 1 | 3 | cs | TRUE
31 | LV_2011-4_0_4_line_31 | NAYY 4x150 SE | 29 | 30 | 0.0055552 | 0.208 | 0.08 | 261 | 0 | 0.27 | 1 | 3 | cs | TRUE
32 | LV_2011-4_0_4_line_32 | NAYY 4x150 SE | 30 | 34 | 0.012177 | 0.208 | 0.08 | 261 | 0 | 0.27 | 1 | 3 | cs | TRUE
33 | LV_2011-4_0_4_line_33 | NAYY 4x150 SE | 31 | 32 | 0.010471 | 0.208 | 0.08 | 261 | 0 | 0.27 | 1 | 1 | cs | TRUE
34 | LV_2011-4_0_4_line_34 | NAYY 4x150 SE | 32 | 33 | 0.0014048 | 0.208 | 0.08 | 261 | 0 | 0.27 | 1 | 1 | cs | TRUE
35 | LV_2011-4_0_4_line_35 | NAYY 4x150 SE | 34 | 35 | 0.010092 | 0.208 | 0.08 | 261 | 0 | 0.27 | 1 | 3 | cs | TRUE
36 | LV_2011-4_0_4_line_36 | NAYY 4x150 SE | 35 | 36 | 0.0059253 | 0.208 | 0.08 | 261 | 0 | 0.27 | 1 | 3 | cs | TRUE
37 | LV_2011-4_0_4_line_37 | NAYY 4x150 SE | 36 | 37 | 0.0075462 | 0.208 | 0.08 | 261 | 0 | 0.27 | 1 | 3 | cs | TRUE
38 | LV_2011-4_0_4_line_38 | NAYY 4x150 SE | 37 | 38 | 0.0080816 | 0.208 | 0.08 | 261 | 0 | 0.27 | 1 | 3 | cs | TRUE
39 | LV_2011-4_0_4_line_39 | NAYY 4x150 SE | 38 | 39 | 0.0019807 | 0.208 | 0.08 | 261 | 0 | 0.27 | 1 | 3 | cs | TRUE
40 | LV_2011-4_0_4_line_40 | NAYY 4x150 SE | 39 | 40 | 0.016267 | 0.208 | 0.08 | 261 | 0 | 0.27 | 1 | 3 | cs | TRUE
41 | LV_2011-4_0_4_line_41 | NAYY 4x150 SE | 40 | 41 | 0.0051592 | 0.208 | 0.08 | 261 | 0 | 0.27 | 1 | 3 | cs | TRUE
42 | LV_2011-4_0_4_line_42 | NAYY 4x150 SE | 41 | 42 | 0.0021087 | 0.208 | 0.08 | 261 | 0 | 0.27 | 1 | 3 | cs | TRUE
43 | LV_2011-4_0_4_line_43 | NAYY 4x150 SE | 42 | 43 | 0.0045322 | 0.208 | 0.08 | 261 | 0 | 0.27 | 1 | 3 | cs | TRUE
44 | LV_2011-4_0_4_line_44 | NAYY 4x150 SE | 43 | 44 | 0.0046743 | 0.208 | 0.08 | 261 | 0 | 0.27 | 1 | 3 | cs | TRUE
45 | LV_2011-4_0_4_line_45 | NAYY 4x150 SE | 44 | 45 | 0.012635 | 0.208 | 0.08 | 261 | 0 | 0.27 | 1 | 3 | cs | TRUE
46 | LV_2011-4_0_4_line_46 | NAYY 4x150 SE | 45 | 46 | 0.018827 | 0.208 | 0.08 | 261 | 0 | 0.27 | 1 | 3 | cs | TRUE
47 | LV_2011-4_0_4_line_47 | NAYY 4x150 SE | 45 | 47 | 0.053382 | 0.208 | 0.08 | 261 | 0 | 0.27 | 1 | 1 | cs | TRUE
48 | LV_2011-4_0_4_line_48 | NAYY 4x150 SE | 46 | 48 | 0.00097487 | 0.208 | 0.08 | 261 | 0 | 0.27 | 1 | 3 | cs | TRUE
49 | LV_2011-4_0_4_line_49 | NAYY 4x150 SE | 47 | 49 | 0.017476 | 0.208 | 0.08 | 261 | 0 | 0.27 | 1 | 1 | cs | TRUE
50 | LV_2011-4_0_4_line_50 | NAYY 4x150 SE | 48 | 50 | 0.0070505 | 0.208 | 0.08 | 261 | 0 | 0.27 | 1 | 3 | cs | TRUE
51 | LV_2011-4_0_4_line_51 | NAYY 4x150 SE | 50 | 51 | 0.0010875 | 0.208 | 0.08 | 261 | 0 | 0.27 | 1 | 3 | cs | TRUE
52 | LV_2011-4_0_4_line_52 | NAYY 4x150 SE | 51 | 52 | 0.013768 | 0.208 | 0.08 | 261 | 0 | 0.27 | 1 | 3 | cs | TRUE
53 | LV_2011-4_0_4_line_53 | NAYY 4x150 SE | 52 | 53 | 0.02301 | 0.208 | 0.08 | 261 | 0 | 0.27 | 1 | 3 | cs | TRUE
54 | LV_2011-4_0_4_line_54 | NAYY 4x150 SE | 53 | 54 | 0.031212 | 0.208 | 0.08 | 261 | 0 | 0.27 | 1 | 1 | cs | TRUE
55 | LV_2011-4_0_4_line_55 | NAYY 4x150 SE | 53 | 55 | 0.0079873 | 0.208 | 0.08 | 261 | 0 | 0.27 | 1 | 3 | cs | TRUE
56 | LV_2011-4_0_4_line_56 | NAYY 4x150 SE | 54 | 61 | 0.0073828 | 0.208 | 0.08 | 261 | 0 | 0.27 | 1 | 1 | cs | TRUE
57 | LV_2011-4_0_4_line_57 | NAYY 4x150 SE | 55 | 56 | 0.00018445 | 0.208 | 0.08 | 261 | 0 | 0.27 | 1 | 3 | cs | TRUE
58 | LV_2011-4_0_4_line_58 | NAYY 4x150 SE | 56 | 57 | 0.010062 | 0.208 | 0.08 | 261 | 0 | 0.27 | 1 | 3 | cs | TRUE
59 | LV_2011-4_0_4_line_59 | NAYY 4x150 SE | 57 | 58 | 0.0090232 | 0.208 | 0.08 | 261 | 0 | 0.27 | 1 | 3 | cs | TRUE
60 | LV_2011-4_0_4_line_60 | NAYY 4x150 SE | 58 | 59 | 0.011514 | 0.208 | 0.08 | 261 | 0 | 0.27 | 1 | 3 | cs | TRUE
61 | LV_2011-4_0_4_line_61 | NAYY 4x150 SE | 59 | 60 | 0.023923 | 0.208 | 0.08 | 261 | 0 | 0.27 | 1 | 3 | cs | TRUE
62 | LV_2011-4_0_4_line_62 | NAYY 4x150 SE | 60 | 64 | 0.012258 | 0.208 | 0.08 | 261 | 0 | 0.27 | 1 | 3 | cs | TRUE
63 | LV_2011-4_0_4_line_63 | NAYY 4x150 SE | 60 | 65 | 0.035967 | 0.208 | 0.08 | 261 | 0 | 0.27 | 1 | 3 | cs | TRUE
64 | LV_2011-4_0_4_line_64 | NAYY 4x150 SE | 61 | 62 | 0.039183 | 0.208 | 0.08 | 261 | 0 | 0.27 | 1 | 1 | cs | TRUE
65 | LV_2011-4_0_4_line_65 | NAYY 4x150 SE | 62 | 63 | 0.011672 | 0.208 | 0.08 | 261 | 0 | 0.27 | 1 | 1 | cs | TRUE
66 | LV_2011-4_0_4_line_66 | NAYY 4x150 SE | 64 | 66 | 0.0093041 | 0.208 | 0.08 | 261 | 0 | 0.27 | 1 | 3 | cs | TRUE
67 | LV_2011-4_0_4_line_67 | NAYY 4x150 SE | 65 | 67 | 0.03137 | 0.208 | 0.08 | 261 | 0 | 0.27 | 1 | 3 | cs | TRUE
68 | LV_2011-4_0_4_line_68 | NAYY 4x150 SE | 66 | 68 | 0.01426 | 0.208 | 0.08 | 261 | 0 | 0.27 | 1 | 3 | cs | TRUE
69 | LV_2011-4_0_4_line_69 | NAYY 4x150 SE | 67 | 69 | 0.036558 | 0.208 | 0.08 | 261 | 0 | 0.27 | 1 | 3 | cs | TRUE
70 | LV_2011-4_0_4_line_70 | NAYY 4x150 SE | 68 | 70 | 0.024444 | 0.208 | 0.08 | 261 | 0 | 0.27 | 1 | 3 | cs | TRUE
71 | LV_2011-4_0_4_line_71 | NAYY 4x150 SE | 69 | 73 | 0.019066 | 0.208 | 0.08 | 261 | 0 | 0.27 | 1 | 3 | cs | TRUE
72 | LV_2011-4_0_4_line_72 | NAYY 4x150 SE | 71 | 72 | 0.023373 | 0.208 | 0.08 | 261 | 0 | 0.27 | 1 | 1 | cs | TRUE
73 | LV_2011-4_0_4_line_73 | NAYY 4x150 SE | 72 | 83 | 0.0024086 | 0.208 | 0.08 | 261 | 0 | 0.27 | 1 | 1 | cs | TRUE
74 | LV_2011-4_0_4_line_74 | NAYY 4x150 SE | 73 | 74 | 0.0044581 | 0.208 | 0.08 | 261 | 0 | 0.27 | 1 | 3 | cs | TRUE
75 | LV_2011-4_0_4_line_75 | NAYY 4x150 SE | 74 | 75 | 0.013295 | 0.208 | 0.08 | 261 | 0 | 0.27 | 1 | 3 | cs | TRUE
76 | LV_2011-4_0_4_line_76 | NAYY 4x150 SE | 75 | 76 | 0.0063825 | 0.208 | 0.08 | 261 | 0 | 0.27 | 1 | 3 | cs | TRUE
77 | LV_2011-4_0_4_line_77 | NAYY 4x150 SE | 76 | 77 | 0.01086 | 0.208 | 0.08 | 261 | 0 | 0.27 | 1 | 3 | cs | TRUE
78 | LV_2011-4_0_4_line_78 | NAYY 4x150 SE | 77 | 78 | 0.0010569 | 0.208 | 0.08 | 261 | 0 | 0.27 | 1 | 3 | cs | TRUE
79 | LV_2011-4_0_4_line_79 | NAYY 4x150 SE | 78 | 79 | 0.011545 | 0.208 | 0.08 | 261 | 0 | 0.27 | 1 | 3 | cs | TRUE
80 | LV_2011-4_0_4_line_80 | NAYY 4x150 SE | 79 | 88 | 0.0016301 | 0.208 | 0.08 | 261 | 0 | 0.27 | 1 | 2 | cs | TRUE
81 | LV_2011-4_0_4_line_81 | NAYY 4x150 SE | 80 | 81 | 0.0093671 | 0.208 | 0.08 | 261 | 0 | 0.27 | 1 | 1 | cs | TRUE
82 | LV_2011-4_0_4_line_82 | NAYY 4x150 SE | 80 | 82 | 0.004123 | 0.208 | 0.08 | 261 | 0 | 0.27 | 1 | 1 | cs | TRUE
83 | LV_2011-4_0_4_line_83 | NAYY 4x150 SE | 81 | 83 | 0.0056177 | 0.208 | 0.08 | 261 | 0 | 0.27 | 1 | 1 | cs | TRUE
84 | LV_2011-4_0_4_line_84 | NAYY 4x150 SE | 84 | 85 | 0.057061 | 0.208 | 0.08 | 261 | 0 | 0.27 | 1 | 1 | cs | TRUE
85 | LV_2011-4_0_4_line_85 | NAYY 4x150 SE | 85 | 111 | 0.053359 | 0.208 | 0.08 | 261 | 0 | 0.27 | 1 | 1 | cs | TRUE
86 | LV_2011-4_0_4_line_86 | NAYY 4x150 SE | 85 | 112 | 2.7276e-06 | 0.208 | 0.08 | 261 | 0 | 0.27 | 1 | 1 | cs | TRUE
87 | LV_2011-4_0_4_line_87 | NAYY 4x150 SE | 86 | 87 | 0.0063136 | 0.208 | 0.08 | 261 | 0 | 0.27 | 1 | 1 | cs | TRUE
88 | LV_2011-4_0_4_line_88 | NAYY 4x150 SE | 87 | 107 | 0.028132 | 0.208 | 0.08 | 261 | 0 | 0.27 | 1 | 1 | cs | TRUE
89 | LV_2011-4_0_4_line_89 | NAYY 4x150 SE | 88 | 89 | 0.01309 | 0.208 | 0.08 | 261 | 0 | 0.27 | 1 | 2 | cs | TRUE
90 | LV_2011-4_0_4_line_90 | NAYY 4x150 SE | 89 | 90 | 0.00024175 | 0.208 | 0.08 | 261 | 0 | 0.27 | 1 | 1 | cs | TRUE
91 | LV_2011-4_0_4_line_91 | NAYY 4x150 SE | 90 | 91 | 0.006955 | 0.208 | 0.08 | 261 | 0 | 0.27 | 1 | 1 | cs | TRUE
92 | LV_2011-4_0_4_line_92 | NAYY 4x150 SE | 91 | 92 | 0.020385 | 0.208 | 0.08 | 261 | 0 | 0.27 | 1 | 1 | cs | TRUE
93 | LV_2011-4_0_4_line_93 | NAYY 4x150 SE | 92 | 93 | 0.0058411 | 0.208 | 0.08 | 261 | 0 | 0.27 | 1 | 1 | cs | TRUE
94 | LV_2011-4_0_4_line_94 | NAYY 4x150 SE | 93 | 94 | 0.013154 | 0.208 | 0.08 | 261 | 0 | 0.27 | 1 | 1 | cs | TRUE
95 | LV_2011-4_0_4_line_95 | NAYY 4x150 SE | 94 | 95 | 0.0002865 | 0.208 | 0.08 | 261 | 0 | 0.27 | 1 | 1 | cs | TRUE
96 | LV_2011-4_0_4_line_96 | NAYY 4x150 SE | 95 | 96 | 0.00035603 | 0.208 | 0.08 | 261 | 0 | 0.27 | 1 | 1 | cs | TRUE
97 | LV_2011-4_0_4_line_97 | NAYY 4x150 SE | 96 | 97 | 0.024095 | 0.208 | 0.08 | 261 | 0 | 0.27 | 1 | 1 | cs | TRUE
98 | LV_2011-4_0_4_line_98 | NAYY 4x150 SE | 97 | 98 | 0.048727 | 0.208 | 0.08 | 261 | 0 | 0.27 | 1 | 1 | cs | TRUE
99 | LV_2011-4_0_4_line_99 | NAYY 4x150 SE | 98 | 99 | 0.016614 | 0.208 | 0.08 | 261 | 0 | 0.27 | 1 | 1 | cs | TRUE
100 | LV_2011-4_0_4_line_100 | NAYY 4x150 SE | 99 | 100 | 0.011985 | 0.208 | 0.08 | 261 | 0 | 0.27 | 1 | 1 | cs | TRUE
101 | LV_2011-4_0_4_line_101 | NAYY 4x150 SE | 99 | 101 | 0.017567 | 0.208 | 0.08 | 261 | 0 | 0.27 | 1 | 1 | cs | TRUE
102 | LV_2011-4_0_4_line_102 | NAYY 4x150 SE | 100 | 102 | 0.0081446 | 0.208 | 0.08 | 261 | 0 | 0.27 | 1 | 1 | cs | TRUE
103 | LV_2011-4_0_4_line_103 | NAYY 4x150 SE | 101 | 103 | 0.013076 | 0.208 | 0.08 | 261 | 0 | 0.27 | 1 | 1 | cs | TRUE
104 | LV_2011-4_0_4_line_104 | NAYY 4x150 SE | 102 | 106 | 0.0075725 | 0.208 | 0.08 | 261 | 0 | 0.27 | 1 | 1 | cs | TRUE
105 | LV_2011-4_0_4_line_105 | NAYY 4x150 SE | 104 | 105 | 0.030213 | 0.208 | 0.08 | 261 | 0 | 0.27 | 1 | 1 | cs | TRUE
106 | LV_2011-4_0_4_line_106 | NAYY 4x150 SE | 104 | 106 | 0.009494 | 0.208 | 0.08 | 261 | 0 | 0.27 | 1 | 1 | cs | TRUE
107 | LV_2011-4_0_4_line_107 | NAYY 4x150 SE | 105 | 115 | 0.022076 | 0.208 | 0.08 | 261 | 0 | 0.27 | 1 | 1 | cs | TRUE
108 | LV_2011-4_0_4_line_108 | NAYY 4x150 SE | 106 | 109 | 0.025052 | 0.208 | 0.08 | 261 | 0 | 0.27 | 1 | 1 | cs | TRUE
109 | LV_2011-4_0_4_line_109 | NAYY 4x150 SE | 107 | 108 | 0.012169 | 0.208 | 0.08 | 261 | 0 | 0.27 | 1 | 1 | cs | TRUE
110 | LV_2011-4_0_4_line_110 | NAYY 4x150 SE | 108 | 109 | 0.043216 | 0.208 | 0.08 | 261 | 0 | 0.27 | 1 | 1 | cs | TRUE
111 | LV_2011-4_0_4_line_111 | NAYY 4x150 SE | 109 | 110 | 0.01337 | 0.208 | 0.08 | 261 | 0 | 0.27 | 1 | 1 | cs | TRUE
112 | LV_2011-4_0_4_line_112 | NAYY 4x150 SE | 110 | 113 | 0.023162 | 0.208 | 0.08 | 261 | 0 | 0.27 | 1 | 1 | cs | TRUE
113 | LV_2011-4_0_4_line_113 | NAYY 4x150 SE | 110 | 114 | 0.094444 | 0.208 | 0.08 | 261 | 0 | 0.27 | 1 | 1 | cs | TRUE
114 | LV_2011-4_0_4_line_114 | NAYY 4x150 SE | 112 | 116 | 0.033981 | 0.208 | 0.08 | 261 | 0 | 0.27 | 1 | 1 | cs | TRUE
115 | LV_2011-4_0_4_line_115 | NAYY 4x150 SE | 114 | 116 | 0.028116 | 0.208 | 0.08 | 261 | 0 | 0.27 | 1 | 1 | cs | TRUE
116 | LV_2011-4_0_4_line_116 | NAYY 4x150 SE | 115 | 117 | 0.020891 | 0.208 | 0.08 | 261 | 0 | 0.27 | 1 | 1 | cs | TRUE
117 | LV_2011-4_0_4_line_117 | NAYY 4x150 SE | 117 | 118 | 0.034413 | 0.208 | 0.08 | 261 | 0 | 0.27 | 1 | 1 | cs | TRUE
118 | LV_2011-4_0_4_line_118 | NAYY 4x150 SE | 118 | 119 | 0.028371 | 0.208 | 0.08 | 261 | 0 | 0.27 | 1 | 1 | cs | TRUE

## trafo
| name | std_type | hv_bus | lv_bus | sn_mva | vn_hv_kv | vn_lv_kv | vk_percent | vkr_percent | pfe_kw | i0_percent | shift_degree | tap_side | tap_neutral | tap_min | tap_max | tap_step_percent | tap_step_degree | tap_pos | tap_phase_shifter | parallel | df | in_service
0 | LV_2011-4_0_4_trafo_84 | 0.25 MVA 20/0.4 kV | 120 | 5 | 0.25 | 20 | 0.4 | 6 | 1.44 | 0.8 | 0.32 | 150 | hv | 0 | -2 | 2 | 2.5 | 0 | 0 | FALSE | 1 | 1 | TRUE

## line_geodata
| x0 | y0 | x1 | y1 | x2 | y2 | x3 | y3 | x4 | y4 | x5 | y5 | x6 | y6 | x7 | y7 | x8 | y8 | x9 | y9
0 | 2557270.9233 | 1184067.1739 | 2557330.461 | 1184056.9718
1 | 2557330.461 | 1184056.9718 | 2557688.8864 | 1183612.5001
2 | 2557340.1445 | 1184375.357 | 2557340.7333 | 1184364.8249 | 2557270.9233 | 1184067.1739
3 | 2557688.8864 | 1183612.5001 | 2557858.6155 | 1182903.1305
4 | 2557340.1445 | 1184375.357 | 2557329.8363 | 1184384.4578 | 2557218.7918 | 1184451.4655 | 2557194.5339 | 1184463.0677 | 2557182.7314 | 1184466.4831
5 | 2557166.1557 | 1184471.2799 | 2557182.7314 | 1184466.4831
6 | 2556880.4881 | 1184199.5269 | 2556902.034 | 1184156.3964
7 | 2556880.4881 | 1184199.5269 | 2556840.2933 | 1184168.0221 | 2556838.6939 | 1184166.7424
8 | 2556880.4881 | 1184199.5269 | 2556865.5607 | 1184229.6694
9 | 2557158.5108 | 1184473.4922 | 2557166.1557 | 1184471.2799
10 | 2557157.9506 | 1184473.6543 | 2557158.5108 | 1184473.4922
11 | 2557157.9506 | 1184473.6543 | 2557125.5756 | 1184483.0232
12 | 2557031.2749 | 1184508.5748 | 2557048.6996 | 1184505.27 | 2557125.5756 | 1184483.0232
13 | 2557031.2749 | 1184508.5748 | 2557038.4154 | 1184519.7295 | 2557058.8629 | 1184533.4566 | 2557068.1463 | 1184542.228 | 2557073.0126 | 1184552.3763
14 | 2557031.2749 | 1184508.5748 | 2557022.5635 | 1184503.9905 | 2557016.3774 | 1184495.019 | 2557013.8966 | 1184487.116
15 | 2557004.4799 | 1184457.1174 | 2557013.8966 | 1184487.116
16 | 2557004.4799 | 1184457.1174 | 2557001.9783 | 1184457.959
17 | 2557004.4799 | 1184457.1174 | 2557033.6925 | 1184448.044
18 | 2556988.5057 | 1184462.4913 | 2557001.9783 | 1184457.959
19 | 2557033.6925 | 1184448.044 | 2557033.7003 | 1184448.0416
20 | 2558005.3027 | 1182827.285 | 2558006.4088 | 1182826.3949
21 | 2558005.3027 | 1182827.285 | 2557990.94 | 1182838.8424 | 2557981.8657 | 1182842.2535
22 | 2558006.4088 | 1182826.3949 | 2558029.075 | 1182808.1559
23 | 2557858.6155 | 1182903.1305 | 2557878.7931 | 1182883.4777 | 2557894.8578 | 1182874.96 | 2557981.8657 | 1182842.2535
24 | 2556955.6778 | 1184473.5348 | 2556943.6795 | 1184477.5711
25 | 2556955.6778 | 1184473.5348 | 2556966.439 | 1184469.9147
26 | 2556928.8338 | 1184475.4942 | 2556940.5879 | 1184478.6112 | 2556943.6795 | 1184477.5711
27 | 2556966.439 | 1184469.9147 | 2556977.9337 | 1184466.0478
28 | 2556928.8338 | 1184475.4942 | 2556925.3771 | 1184466.1029 | 2556928.1022 | 1184450.2414 | 2556933.7174 | 1184438.889
29 | 2556988.5057 | 1184462.4913 | 2556977.9337 | 1184466.0478
30 | 2556933.7174 | 1184438.889 | 2556937.1626 | 1184431.9239
31 | 2556939.6255 | 1184426.9445 | 2556937.1626 | 1184431.9239
32 | 2556939.6255 | 1184426.9445 | 2556944.2771 | 1184417.5405 | 2556944.8772 | 1184415.9653
33 | 2557033.7003 | 1184448.0416 | 2557043.7001 | 1184444.9357
34 | 2557045.0417 | 1184444.519 | 2557043.7001 | 1184444.9357
35 | 2556948.4699 | 1184406.5346 | 2556944.8772 | 1184415.9653
36 | 2556948.4699 | 1184406.5346 | 2556950.5793 | 1184400.9975
37 | 2556950.5793 | 1184400.9975 | 2556951.7982 | 1184397.7979 | 2556950.6841 | 1184393.8291
38 | 2556948.4997 | 1184386.0483 | 2556950.6841 | 1184393.8291
39 | 2556947.7652 | 1184384.21 | 2556948.4531 | 1184385.8822 | 2556948.4997 | 1184386.0483
40 | 2556947.7652 | 1184384.21 | 2556943.0226 | 1184372.6808 | 2556940.8438 | 1184369.5663
41 | 2556937.8864 | 1184365.3389 | 2556940.8438 | 1184369.5663
42 | 2556936.6777 | 1184363.611 | 2556937.8864 | 1184365.3389
43 | 2556933.6831 | 1184360.2211 | 2556936.0583 | 1184362.7256 | 2556936.6777 | 1184363.611
44 | 2556930.4666 | 1184356.8294 | 2556930.4666 | 1184356.8294 | 2556933.6831 | 1184360.2211
45 | 2556917.833 | 1184356.6759 | 2556930.4666 | 1184356.8294
46 | 2556917.833 | 1184356.6759 | 2556914.1016 | 1184349.4211 | 2556906.8215 | 1184342.2586 | 2556906.4737 | 1184341.9642
47 | 2556917.833 | 1184356.6759 | 2556918.6413 | 1184367.1535 | 2556918.5409 | 1184376.5148 | 2556912.8109 | 1184387.4287 | 2556909.7482 | 1184391.3974 | 2556907.4375 | 1184390.6136 | 2556903.686 | 1184391.1632 | 2556901.0684 | 1184393.3388 | 2556899.8699 | 1184396.5047 | 2556900.3046 | 1184399.6255
48 | 2556906.4737 | 1184341.9642 | 2556905.7295 | 1184341.3345
49 | 2556900.3046 | 1184399.6255 | 2556887.1497 | 1184411.1298
50 | 2556900.3474 | 1184336.7801 | 2556900.3474 | 1184336.7801 | 2556905.7295 | 1184341.3345
51 | 2556900.3474 | 1184336.7801 | 2556899.4538 | 1184336.1602
52 | 2556899.4538 | 1184336.1602 | 2556888.1419 | 1184328.3124
53 | 2556868.7566 | 1184315.93 | 2556882.2199 | 1184324.204 | 2556888.1419 | 1184328.3124
54 | 2556868.7566 | 1184315.93 | 2556848.3842 | 1184339.5758
55 | 2556868.7566 | 1184315.93 | 2556863.1541 | 1184310.2372
56 | 2556848.3842 | 1184339.5758 | 2556843.5653 | 1184345.169
57 | 2556863.0247 | 1184310.1057 | 2556863.1541 | 1184310.2372
58 | 2556863.0247 | 1184310.1057 | 2556855.9667 | 1184302.934
59 | 2556855.9667 | 1184302.934 | 2556849.6375 | 1184296.5029
60 | 2556841.5612 | 1184288.2965 | 2556849.6375 | 1184296.5029
61 | 2556824.7806 | 1184271.2455 | 2556841.5612 | 1184288.2965
62 | 2556824.7806 | 1184271.2455 | 2556834.9152 | 1184264.3504
63 | 2556824.7806 | 1184271.2455 | 2556803.4108 | 1184242.3154
64 | 2556816.6559 | 1184373.5525 | 2556827.7753 | 1184363.496 | 2556843.5653 | 1184345.169
65 | 2556807.999 | 1184381.3818 | 2556816.6559 | 1184373.5525
66 | 2556834.9152 | 1184264.3504 | 2556839.8429 | 1184260.9979 | 2556842.6675 | 1184259.2078
67 | 2556803.4108 | 1184242.3154 | 2556801.9094 | 1184240.2829 | 2556788.5423 | 1184214.7244
68 | 2556854.7128 | 1184251.5743 | 2556842.6675 | 1184259.2078
69 | 2556788.5423 | 1184214.7244 | 2556775.647 | 1184190.0678 | 2556771.794 | 1184182.2308
70 | 2556865.5607 | 1184229.6694 | 2556854.7128 | 1184251.5743 | 2556854.7128 | 1184251.5743
71 | 2556771.794 | 1184182.2308 | 2556763.3822 | 1184165.1207
72 | 2556838.6939 | 1184166.7424 | 2556828.8921 | 1184158.8995 | 2556818.4249 | 1184156.1606
73 | 2556818.4249 | 1184156.1606 | 2556816.0948 | 1184155.5508
74 | 2556763.3822 | 1184165.1207 | 2556761.4153 | 1184161.1199
75 | 2556755.5494 | 1184149.1886 | 2556761.4153 | 1184161.1199
76 | 2556755.5494 | 1184149.1886 | 2556753.5519 | 1184145.1256 | 2556752.7632 | 1184143.4466
77 | 2556752.7632 | 1184143.4466 | 2556748.1459 | 1184133.6175
78 | 2556748.1459 | 1184133.6175 | 2556747.6965 | 1184132.6609
79 | 2556742.7879 | 1184122.2118 | 2556747.6965 | 1184132.6609
80 | 2556742.7879 | 1184122.2118 | 2556742.0948 | 1184120.7363
81 | 2556803.5808 | 1184160.2627 | 2556810.66 | 1184154.1287 | 2556810.66 | 1184154.1287
82 | 2556800.4649 | 1184162.9627 | 2556803.5808 | 1184160.2627
83 | 2556810.66 | 1184154.1287 | 2556816.0948 | 1184155.5508
84 | 2556835.1086 | 1183823.34 | 2556888.2709 | 1183844.071
85 | 2556835.1086 | 1183823.34 | 2556871.9082 | 1183784.7007
86 | 2556835.1086 | 1183823.34 | 2556835.1065 | 1183823.3418
87 | 2556772.9179 | 1183944.0734 | 2556776.5365 | 1183949.2471
88 | 2556772.9179 | 1183944.0734 | 2556756.794 | 1183921.0203
89 | 2556742.0948 | 1184120.7363 | 2556736.5293 | 1184108.8888
90 | 2556736.4266 | 1184108.67 | 2556736.5293 | 1184108.8888
91 | 2556736.4266 | 1184108.67 | 2556733.4694 | 1184102.3749
92 | 2556733.4694 | 1184102.3749 | 2556731.2395 | 1184097.628 | 2556725.39 | 1184083.6635
93 | 2556723.1333 | 1184078.2759 | 2556725.39 | 1184083.6635
94 | 2556723.1333 | 1184078.2759 | 2556720.761 | 1184072.6126 | 2556718.5671 | 1184065.9507
95 | 2556718.4775 | 1184065.6785 | 2556718.5671 | 1184065.9507
96 | 2556718.3662 | 1184065.3404 | 2556718.4775 | 1184065.6785
97 | 2556713.037 | 1184041.9717 | 2556714.2672 | 1184052.8934 | 2556718.3662 | 1184065.3404
98 | 2556713.037 | 1184041.9717 | 2556712.2277 | 1184034.7873 | 2556711.8142 | 1184012.4893 | 2556710.1536 | 1183994.0025 | 2556710.0368 | 1183993.3791
99 | 2556706.9774 | 1183977.0496 | 2556710.0368 | 1183993.3791
100 | 2556705.5401 | 1183965.1536 | 2556706.9774 | 1183977.0496
101 | 2556706.9774 | 1183977.0496 | 2556691.1009 | 1183984.5687
102 | 2556705.5401 | 1183965.1536 | 2556707.6534 | 1183963.9488 | 2556709.3394 | 1183961.702 | 2556709.8913 | 1183958.852
103 | 2556685.6815 | 1183996.4683 | 2556691.1009 | 1183984.5687 | 2556691.1009 | 1183984.5687
104 | 2556705.6205 | 1183953.0798 | 2556708.0668 | 1183954.6296 | 2556709.2702 | 1183956.3552 | 2556709.8913 | 1183958.852
105 | 2556697.6227 | 1183956.5174 | 2556686.2055 | 1183951.5975 | 2556673.1805 | 1183939.4931
106 | 2556705.6205 | 1183953.0798 | 2556703.7629 | 1183952.7153 | 2556701.4143 | 1183953.0547 | 2556699.2175 | 1183954.3269 | 2556697.6227 | 1183956.5174
107 | 2556673.1805 | 1183939.4931 | 2556657.0094 | 1183924.4652
108 | 2556705.6205 | 1183953.0798 | 2556709.0717 | 1183937.3908 | 2556711.0081 | 1183928.6165
109 | 2556756.794 | 1183921.0203 | 2556749.8194 | 1183911.0483 | 2556749.8194 | 1183911.0483
110 | 2556711.0081 | 1183928.6165 | 2556743.1871 | 1183911.2186 | 2556749.8194 | 1183911.0483
111 | 2556712.3926 | 1183915.3215 | 2556711.0081 | 1183928.6165
112 | 2556712.3926 | 1183915.3215 | 2556698.9074 | 1183896.4897
113 | 2556712.3926 | 1183915.3215 | 2556720.0177 | 1183899.4021 | 2556729.7235 | 1183888.3036 | 2556766.684 | 1183865.9908 | 2556783.3728 | 1183857.1724
114 | 2556808.0661 | 1183843.7522 | 2556822.5477 | 1183834.4701 | 2556835.1065 | 1183823.3418
115 | 2556783.3728 | 1183857.1724 | 2556804.7599 | 1183845.8714 | 2556808.0661 | 1183843.7522
116 | 2556657.0094 | 1183924.4652 | 2556641.7065 | 1183910.2441
117 | 2556641.7065 | 1183910.2441 | 2556621.9408 | 1183891.8756 | 2556616.7656 | 1183886.5451
118 | 2556616.7656 | 1183886.5451 | 2556597.0032 | 1183866.1896

## bus_geodata
| x | y | coords
0 | 2557330.461 | 1184056.9718
1 | 2557270.9233 | 1184067.1739
2 | 2557688.8864 | 1183612.5001
3 | 2557340.1445 | 1184375.357
4 | 2557182.7314 | 1184466.4831
5 | 2556902.034 | 1184156.3964
6 | 2556880.4881 | 1184199.5269
7 | 2557166.1557 | 1184471.2799
8 | 2557158.5108 | 1184473.4922
9 | 2557157.9506 | 1184473.6543
10 | 2557125.5756 | 1184483.0232
11 | 2557031.2749 | 1184508.5748
12 | 2557073.0126 | 1184552.3763
13 | 2557013.8966 | 1184487.116
14 | 2557004.4799 | 1184457.1174
15 | 2557001.9783 | 1184457.959
16 | 2557033.6925 | 1184448.044
17 | 2558005.3027 | 1182827.285
18 | 2558006.4088 | 1182826.3949
19 | 2557981.8657 | 1182842.2535
20 | 2558029.075 | 1182808.1559
21 | 2557858.6155 | 1182903.1305
22 | 2556955.6778 | 1184473.5348
23 | 2556943.6795 | 1184477.5711
24 | 2556966.439 | 1184469.9147
25 | 2556928.8338 | 1184475.4942
26 | 2556977.9337 | 1184466.0478
27 | 2556933.7174 | 1184438.889
28 | 2556988.5057 | 1184462.4913
29 | 2556937.1626 | 1184431.9239
30 | 2556939.6255 | 1184426.9445
31 | 2557033.7003 | 1184448.0416
32 | 2557043.7001 | 1184444.9357
33 | 2557045.0417 | 1184444.519
34 | 2556944.8772 | 1184415.9653
35 | 2556948.4699 | 1184406.5346
36 | 2556950.5793 | 1184400.9975
37 | 2556950.6841 | 1184393.8291
38 | 2556948.4997 | 1184386.0483
39 | 2556947.7652 | 1184384.21
40 | 2556940.8438 | 1184369.5663
41 | 2556937.8864 | 1184365.3389
42 | 2556936.6777 | 1184363.611
43 | 2556933.6831 | 1184360.2211
44 | 2556930.4666 | 1184356.8294
45 | 2556917.833 | 1184356.6759
46 | 2556906.4737 | 1184341.9642
47 | 2556900.3046 | 1184399.6255
48 | 2556905.7295 | 1184341.3345
49 | 2556887.1497 | 1184411.1298
50 | 2556900.3474 | 1184336.7801
51 | 2556899.4538 | 1184336.1602
52 | 2556888.1419 | 1184328.3124
53 | 2556868.7566 | 1184315.93
54 | 2556848.3842 | 1184339.5758
55 | 2556863.1541 | 1184310.2372
56 | 2556863.0247 | 1184310.1057
57 | 2556855.9667 | 1184302.934
58 | 2556849.6375 | 1184296.5029
59 | 2556841.5612 | 1184288.2965
60 | 2556824.7806 | 1184271.2455
61 | 2556843.5653 | 1184345.169
62 | 2556816.6559 | 1184373.5525
63 | 2556807.999 | 1184381.3818
64 | 2556834.9152 | 1184264.3504
65 | 2556803.4108 | 1184242.3154
66 | 2556842.6675 | 1184259.2078
67 | 2556788.5423 | 1184214.7244
68 | 2556854.7128 | 1184251.5743
69 | 2556771.794 | 1184182.2308
70 | 2556865.5607 | 1184229.6694
71 | 2556838.6939 | 1184166.7424
72 | 2556818.4249 | 1184156.1606
73 | 2556763.3822 | 1184165.1207
74 | 2556761.4153 | 1184161.1199
75 | 2556755.5494 | 1184149.1886
76 | 2556752.7632 | 1184143.4466
77 | 2556748.1459 | 1184133.6175
78 | 2556747.6965 | 1184132.6609
79 | 2556742.7879 | 1184122.2118
80 | 2556803.5808 | 1184160.2627
81 | 2556810.66 | 1184154.1287
82 | 2556800.4649 | 1184162.9627
83 | 2556816.0948 | 1184155.5508
84 | 2556888.2709 | 1183844.071
85 | 2556835.1086 | 1183823.34
86 | 2556776.5365 | 1183949.2471
87 | 2556772.9179 | 1183944.0734
88 | 2556742.0948 | 1184120.7363
89 | 2556736.5293 | 1184108.8888
90 | 2556736.4266 | 1184108.67
91 | 2556733.4694 | 1184102.3749
92 | 2556725.39 | 1184083.6635
93 | 2556723.1333 | 1184078.2759
94 | 2556718.5671 | 1184065.9506
95 | 2556718.4775 | 1184065.6785
96 | 2556718.3662 | 1184065.3404
97 | 2556713.037 | 1184041.9717
98 | 2556710.0368 | 1183993.3791
99 | 2556706.9774 | 1183977.0496
100 | 2556705.5401 | 1183965.1536
101 | 2556691.1009 | 1183984.5687
102 | 2556709.8913 | 1183958.852
103 | 2556685.6815 | 1183996.4683
104 | 2556697.6227 | 1183956.5174
105 | 2556673.1805 | 1183939.4932
106 | 2556705.6205 | 1183953.0798
107 | 2556756.794 | 1183921.0203
108 | 2556749.8194 | 1183911.0483
109 | 2556711.0081 | 1183928.6165
110 | 2556712.3926 | 1183915.3215
111 | 2556871.9082 | 1183784.7007
112 | 2556835.1065 | 1183823.3418
113 | 2556698.9074 | 1183896.4897
114 | 2556783.3728 | 1183857.1724
115 | 2556657.0094 | 1183924.4652
116 | 2556808.0661 | 1183843.7522
117 | 2556641.7065 | 1183910.2441
118 | 2556616.7656 | 1183886.5451
119 | 2556597.0032 | 1183866.1896
120 | 2556880.4881 | 1184199.5269

## line_std_types
| c_nf_per_km | r_ohm_per_km | x_ohm_per_km | max_i_ka | type | q_mm2 | alpha | voltage_rating
NAYY 4x50 SE | 210 | 0.642 | 0.083 | 0.142 | cs | 50 | 0.00403 | LV
NAYY 4x120 SE | 264 | 0.225 | 0.08 | 0.242 | cs | 120 | 0.00403 | LV
NAYY 4x150 SE | 261 | 0.208 | 0.08 | 0.27 | cs | 150 | 0.00403 | LV
NA2XS2Y 1x95 RM/25 12/20 kV | 216 | 0.313 | 0.132 | 0.252 | cs | 95 | 0.00403 | MV
NA2XS2Y 1x185 RM/25 12/20 kV | 273 | 0.161 | 0.117 | 0.362 | cs | 185 | 0.00403 | MV
NA2XS2Y 1x240 RM/25 12/20 kV | 304 | 0.122 | 0.112 | 0.421 | cs | 240 | 0.00403 | MV
NA2XS2Y 1x95 RM/25 6/10 kV | 315 | 0.313 | 0.123 | 0.249 | cs | 95 | 0.00403 | MV
NA2XS2Y 1x185 RM/25 6/10 kV | 406 | 0.161 | 0.11 | 0.358 | cs | 185 | 0.00403 | MV
NA2XS2Y 1x240 RM/25 6/10 kV | 456 | 0.122 | 0.105 | 0.416 | cs | 240 | 0.00403 | MV
NA2XS2Y 1x150 RM/25 12/20 kV | 250 | 0.206 | 0.116 | 0.319 | cs | 150 | 0.00403 | MV
NA2XS2Y 1x120 RM/25 12/20 kV | 230 | 0.253 | 0.119 | 0.283 | cs | 120 | 0.00403 | MV
NA2XS2Y 1x70 RM/25 12/20 kV | 190 | 0.443 | 0.132 | 0.22 | cs | 70 | 0.00403 | MV
NA2XS2Y 1x150 RM/25 6/10 kV | 360 | 0.206 | 0.11 | 0.315 | cs | 150 | 0.00403 | MV
NA2XS2Y 1x120 RM/25 6/10 kV | 340 | 0.253 | 0.113 | 0.28 | cs | 120 | 0.00403 | MV
NA2XS2Y 1x70 RM/25 6/10 kV | 280 | 0.443 | 0.123 | 0.217 | cs | 70 | 0.00403 | MV
N2XS(FL)2Y 1x120 RM/35 64/110 kV | 112 | 0.153 | 0.166 | 0.366 | cs | 120 | 0.00393 | HV
N2XS(FL)2Y 1x185 RM/35 64/110 kV | 125 | 0.099 | 0.156 | 0.457 | cs | 185 | 0.00393 | HV
N2XS(FL)2Y 1x240 RM/35 64/110 kV | 135 | 0.075 | 0.149 | 0.526 | cs | 240 | 0.00393 | HV
N2XS(FL)2Y 1x300 RM/35 64/110 kV | 144 | 0.06 | 0.144 | 0.588 | cs | 300 | 0.00393 | HV
15-AL1/3-ST1A 0.4 | 11 | 1.8769 | 0.35 | 0.105 | ol | 16 | 0.00403 | LV
24-AL1/4-ST1A 0.4 | 11.25 | 1.2012 | 0.335 | 0.14 | ol | 24 | 0.00403 | LV
48-AL1/8-ST1A 0.4 | 12.2 | 0.5939 | 0.3 | 0.21 | ol | 48 | 0.00403 | LV
94-AL1/15-ST1A 0.4 | 13.2 | 0.306 | 0.29 | 0.35 | ol | 94 | 0.00403 | LV
34-AL1/6-ST1A 10.0 | 9.7 | 0.8342 | 0.36 | 0.17 | ol | 34 | 0.00403 | MV
48-AL1/8-ST1A 10.0 | 10.1 | 0.5939 | 0.35 | 0.21 | ol | 48 | 0.00403 | MV
70-AL1/11-ST1A 10.0 | 10.4 | 0.4132 | 0.339 | 0.29 | ol | 70 | 0.00403 | MV
94-AL1/15-ST1A 10.0 | 10.75 | 0.306 | 0.33 | 0.35 | ol | 94 | 0.00403 | MV
122-AL1/20-ST1A 10.0 | 11.1 | 0.2376 | 0.323 | 0.41 | ol | 122 | 0.00403 | MV
149-AL1/24-ST1A 10.0 | 11.25 | 0.194 | 0.315 | 0.47 | ol | 149 | 0.00403 | MV
34-AL1/6-ST1A 20.0 | 9.15 | 0.8342 | 0.382 | 0.17 | ol | 34 | 0.00403 | MV
48-AL1/8-ST1A 20.0 | 9.5 | 0.5939 | 0.372 | 0.21 | ol | 48 | 0.00403 | MV
70-AL1/11-ST1A 20.0 | 9.7 | 0.4132 | 0.36 | 0.29 | ol | 70 | 0.00403 | MV
94-AL1/15-ST1A 20.0 | 10 | 0.306 | 0.35 | 0.35 | ol | 94 | 0.00403 | MV
122-AL1/20-ST1A 20.0 | 10.3 | 0.2376 | 0.344 | 0.41 | ol | 122 | 0.00403 | MV
149-AL1/24-ST1A 20.0 | 10.5 | 0.194 | 0.337 | 0.47 | ol | 149 | 0.00403 | MV
184-AL1/30-ST1A 20.0 | 10.75 | 0.1571 | 0.33 | 0.535 | ol | 184 | 0.00403 | MV
243-AL1/39-ST1A 20.0 | 11 | 0.1188 | 0.32 | 0.645 | ol | 243 | 0.00403 | MV
48-AL1/8-ST1A 110.0 | 8 | 0.5939 | 0.46 | 0.21 | ol | 48 | 0.00403 | HV
70-AL1/11-ST1A 110.0 | 8.4 | 0.4132 | 0.45 | 0.29 | ol | 70 | 0.00403 | HV
94-AL1/15-ST1A 110.0 | 8.65 | 0.306 | 0.44 | 0.35 | ol | 94 | 0.00403 | HV
122-AL1/20-ST1A 110.0 | 8.5 | 0.2376 | 0.43 | 0.41 | ol | 122 | 0.00403 | HV
149-AL1/24-ST1A 110.0 | 8.75 | 0.194 | 0.41 | 0.47 | ol | 149 | 0.00403 | HV
184-AL1/30-ST1A 110.0 | 8.8 | 0.1571 | 0.4 | 0.535 | ol | 184 | 0.00403 | HV
243-AL1/39-ST1A 110.0 | 9 | 0.1188 | 0.39 | 0.645 | ol | 243 | 0.00403 | HV
305-AL1/39-ST1A 110.0 | 9.2 | 0.0949 | 0.38 | 0.74 | ol | 305 | 0.00403 | HV
490-AL1/64-ST1A 110.0 | 9.75 | 0.059 | 0.37 | 0.96 | ol | 490 | 0.00403 | HV
679-AL1/86-ST1A 110.0 | 9.95 | 0.042 | 0.36 | 1.15 | ol | 679 | 0.00403 | HV
490-AL1/64-ST1A 220.0 | 10 | 0.059 | 0.285 | 0.96 | ol | 490 | 0.00403 | HV
679-AL1/86-ST1A 220.0 | 11.7 | 0.042 | 0.275 | 1.15 | ol | 679 | 0.00403 | HV
490-AL1/64-ST1A 380.0 | 11 | 0.059 | 0.253 | 0.96 | ol | 490 | 0.00403 | HV
679-AL1/86-ST1A 380.0 | 14.6 | 0.042 | 0.25 | 1.15 | ol | 679 | 0.00403 | HV

## trafo_std_types
| i0_percent | pfe_kw | vkr_percent | sn_mva | vn_lv_kv | vn_hv_kv | vk_percent | shift_degree | vector_group | tap_side | tap_neutral | tap_min | tap_max | tap_step_degree | tap_step_percent | tap_phase_shifter
160 MVA 380/110 kV | 0.06 | 60 | 0.25 | 160 | 110 | 380 | 12.2 | 0 | Yy0 | hv | 0 | -9 | 9 | 0 | 1.5 | FALSE
100 MVA 220/110 kV | 0.06 | 55 | 0.26 | 100 | 110 | 220 | 12 | 0 | Yy0 | hv | 0 | -9 | 9 | 0 | 1.5 | FALSE
63 MVA 110/20 kV | 0.04 | 22 | 0.32 | 63 | 20 | 110 | 18 | 150 | YNd5 | hv | 0 | -9 | 9 | 0 | 1.5 | FALSE
40 MVA 110/20 kV | 0.05 | 18 | 0.34 | 40 | 20 | 110 | 16.2 | 150 | YNd5 | hv | 0 | -9 | 9 | 0 | 1.5 | FALSE
25 MVA 110/20 kV | 0.07 | 14 | 0.41 | 25 | 20 | 110 | 12 | 150 | YNd5 | hv | 0 | -9 | 9 | 0 | 1.5 | FALSE
63 MVA 110/10 kV | 0.04 | 22 | 0.32 | 63 | 10 | 110 | 18 | 150 | YNd5 | hv | 0 | -9 | 9 | 0 | 1.5 | FALSE
40 MVA 110/10 kV | 0.05 | 18 | 0.34 | 40 | 10 | 110 | 16.2 | 150 | YNd5 | hv | 0 | -9 | 9 | 0 | 1.5 | FALSE
25 MVA 110/10 kV | 0.07 | 14 | 0.41 | 25 | 10 | 110 | 12 | 150 | YNd5 | hv | 0 | -9 | 9 | 0 | 1.5 | FALSE
0.25 MVA 20/0.4 kV | 0.32 | 0.8 | 1.44 | 0.25 | 0.4 | 20 | 6 | 150 | Yzn5 | hv | 0 | -2 | 2 | 0 | 2.5 | FALSE
0.4 MVA 20/0.4 kV | 0.3375 | 1.35 | 1.425 | 0.4 | 0.4 | 20 | 6 | 150 | Dyn5 | hv | 0 | -2 | 2 | 0 | 2.5 | FALSE
0.63 MVA 20/0.4 kV | 0.2619 | 1.65 | 1.206 | 0.63 | 0.4 | 20 | 6 | 150 | Dyn5 | hv | 0 | -2 | 2 | 0 | 2.5 | FALSE
0.25 MVA 10/0.4 kV | 0.24 | 0.6 | 1.2 | 0.25 | 0.4 | 10 | 4 | 150 | Dyn5 | hv | 0 | -2 | 2 | 0 | 2.5 | FALSE
0.4 MVA 10/0.4 kV | 0.2375 | 0.95 | 1.325 | 0.4 | 0.4 | 10 | 4 | 150 | Dyn5 | hv | 0 | -2 | 2 | 0 | 2.5 | FALSE
0.63 MVA 10/0.4 kV | 0.1873 | 1.18 | 1.0794 | 0.63 | 0.4 | 10 | 4 | 150 | Dyn5 | hv | 0 | -2 | 2 | 0 | 2.5 | FALSE

## trafo3w_std_types
| sn_hv_mva | sn_mv_mva | sn_lv_mva | vn_hv_kv | vn_mv_kv | vn_lv_kv | vk_hv_percent | vk_mv_percent | vk_lv_percent | vkr_hv_percent | vkr_mv_percent | vkr_lv_percent | pfe_kw | i0_percent | shift_mv_degree | shift_lv_degree | vector_group | tap_side | tap_neutral | tap_min | tap_max | tap_step_percent
63/25/38 MVA 110/20/10 kV | 63 | 25 | 38 | 110 | 20 | 10 | 10.4 | 10.4 | 10.4 | 0.28 | 0.32 | 0.35 | 35 | 0.89 | 0 | 0 | YN0yn0yn0 | hv | 0 | -10 | 10 | 1.2
63/25/38 MVA 110/10/10 kV | 63 | 25 | 38 | 110 | 10 | 10 | 10.4 | 10.4 | 10.4 | 0.28 | 0.32 | 0.35 | 35 | 0.89 | 0 | 0 | YN0yn0yn0 | hv | 0 | -10 | 10 | 1.2

## fuse_std_types
| fuse_type | i_rated_a | t_avg | t_min | t_total | x_avg | x_min | x_total
HV 100A | HV 100A | 100 | 0 | [10.0, 3.64, 0.854, 0.281, 0.1, 0.0531, 0.022, 0.01] | [10.0, 4.267, 1.21, 0.403, 0.1, 0.058, 0.022, 0.01] | 0 | [300.0, 350.0, 450.0, 550.0, 700.0, 850.0, 1200.0, 1752.0] | [600.0, 700.0, 900.0, 1150.0, 1665.0, 2000.0, 3000.0, 4313.0]
HV 10A | HV 10A | 10 | 0 | [10.0, 1675.0, 0.344, 0.156, 0.1, 0.0417, 0.0171, 0.01] | [10.0, 1.3, 0.3, 0.155, 0.1, 0.0555, 0.023, 0.01] | 0 | [30.0, 32.0, 35.0, 37.0, 39.0, 50.0, 70.0, 88.0] | [60.0, 70.0, 80.0, 87.0, 94.0, 110.0, 150.0, 216.0]
HV 125A | HV 125A | 125 | 0 | [10.0, 1.82, 0.344, 0.1, 0.0467, 0.0269, 0.01] | [10.0, 2.478, 0.426, 0.1, 0.0427, 0.0211, 0.01] | 0 | [375.0, 500.0, 700.0, 925.0, 1200.0, 1500.0, 2341.0] | [750.0, 1000.0, 1500.0, 2200.0, 3000.0, 4000.0, 5765.0]
HV 160A | HV 160A | 160 | 0 | [10.0, 4.15, 1.03, 0.198, 0.1, 0.051, 0.0172, 0.01] | [10.0, 2.3, 0.734, 0.274, 0.1, 0.046, 0.0177, 0.01] | 0 | [480.0, 550.0, 700.0, 1000.0, 1260.0, 1600.0, 2500.0, 3227.0] | [960.0, 1300.0, 1700.0, 2200.0, 2996.0, 4000.0, 6000.0, 7946.0]
HV 16A | HV 16A | 16 | 0 | [10.0, 0.352, 0.164, 0.1, 0.0649, 0.0342, 0.01] | [10.0, 2.34, 0.722, 0.181, 0.1, 0.055, 0.0296, 0.01] | 0 | [48.0, 60.0, 65.0, 71.0, 80.0, 100.0, 162.0] | [96.0, 110.0, 125.0, 150.0, 168.0, 200.0, 250.0, 398.0]
HV 200A | HV 200A | 200 | 0 | [10.0, 4.267, 1.21, 0.403, 0.1, 0.058, 0.022, 0.01] | [10.0, 3.73, 1.654, 0.328, 0.1, 0.0531, 0.019, 0.01] | 0 | [600.0, 700.0, 900.0, 1150.0, 1665.0, 2000.0, 3000.0, 4313.0] | [1200.0, 1500.0, 1800.0, 2700.0, 3960.0, 5000.0, 7500.0, 10620.0]
HV 20A | HV 20A | 20 | 0 | [10.0, 1.3, 0.3, 0.155, 0.1, 0.0555, 0.023, 0.01] | [10.0, 1.3, 0.161, 0.1, 0.0611, 0.0399, 0.0141, 0.01] | 0 | [60.0, 70.0, 80.0, 87.0, 94.0, 110.0, 150.0, 216.0] | [120.0, 150.0, 200.0, 223.0, 260.0, 300.0, 450.0, 532.0]
HV 25A | HV 25A | 25 | 0 | [10.0, 2.512, 0.833, 0.299, 0.1, 0.0372, 0.0223, 0.01] | [10.0, 3.125, 0.597, 0.198, 0.1, 0.0378, 0.022, 0.01] | 0 | [75.0, 82.0, 90.0, 100.0, 124.0, 170.0, 200.0, 289.0] | [150.0, 170.0, 210.0, 250.0, 294.0, 400.0, 500.0, 711.0]
HV 31.5A | HV 31.5A | 31.5 | 0 | [10.0, 2.34, 0.722, 0.181, 0.1, 0.055, 0.0296, 0.01] | [10.0, 2.84, 0.368, 0.164, 0.1, 0.0621, 0.0378, 0.0195, 0.01] | 0 | [95.0, 110.0, 125.0, 150.0, 165.0, 200.0, 250.0, 390.0] | [189.0, 220.0, 300.0, 350.0, 393.0, 450.0, 530.0, 700.0, 960.0]
HV 40A | HV 40A | 40 | 0 | [10.0, 1.3, 0.161, 0.1, 0.0611, 0.0399, 0.0141, 0.01] | [10.0, 2.05, 0.369, 0.198, 0.1, 0.051, 0.0298, 0.01] | 0 | [120.0, 150.0, 200.0, 223.0, 260.0, 300.0, 450.0, 532.0] | [240.0, 300.0, 400.0, 450.0, 530.0, 650.0, 800.0, 1311.0]
HV 50A | HV 50A | 50 | 0 | [10.0, 3.215, 0.597, 0.198, 0.1, 0.0378, 0.022, 0.01] | [10.0, 3.64, 0.854, 0.281, 0.1, 0.0531, 0.022, 0.01] | 0 | [150.0, 170.0, 210.0, 250.0, 294.0, 400.0, 500.0, 711.0] | [300.0, 350.0, 450.0, 550.0, 700.0, 850.0, 1200.0, 1752.0]
HV 6.3A | HV 6.3A | 6.3 | 0 | [10.0, 1.39, 0.344, 0.168, 0.1, 0.056, 0.0263, 0.01] | [10.0, 1.711, 0.516, 0.198, 0.1, 0.0634, 0.0303, 0.01] | 0 | [19.0, 19.5, 20.4, 20.8, 22.0, 25.0, 32.0, 48.0] | [38.0, 40.0, 43.0, 48.0, 53.0, 60.0, 75.0, 118.0]
HV 63A | HV 63A | 63 | 0 | [10.0, 2.84, 0.368, 0.164, 0.1, 0.0621, 0.0378, 0.0195, 0.01] | [10.0, 1.82, 0.344, 0.1, 0.0467, 0.0269, 0.01] | 0 | [189.0, 220.0, 300.0, 350.0, 393.0, 450.0, 530.0, 700.0, 961.0] | [378.0, 500.0, 700.0, 934.0, 1200.0, 1500.0, 2366.0]
HV 80A | HV 80A | 80 | 0 | [10.0, 2.05, 0.369, 0.198, 0.1, 0.051, 0.0298, 0.01] | [10.0, 4.15, 1.03, 0.198, 0.1, 0.051, 0.0172, 0.01] | 0 | [240.0, 300.0, 400.0, 450.0, 530.0, 650.0, 800.0, 1311.0] | [480.0, 550.0, 700.0, 1000.0, 1260.0, 1600.0, 2500.0, 3227.0]
Siemens NH-1-100 | Siemens NH-1-100 | 100 | [5400.0, 2000.0, 400.0, 20.0, 1.0, 0.2, 0.012, 0.004] | 0 | 0 | [150.0, 190.0, 250.0, 430.0, 900.0, 1250.0, 2700.0, 3600.0] | 0 | 0
Siemens NH-1-125 | Siemens NH-1-125 | 125 | [4800.0, 120.0, 7.0, 0.1, 0.004] | 0 | 0 | [180.0, 400.0, 740.0, 2000.0, 4250.0] | 0 | 0
Siemens NH-1-16 | Siemens NH-1-16 | 16 | [4000.0, 400.0, 2.0, 0.1, 0.04, 0.01] | 0 | 0 | [26.0, 35.0, 75.0, 150.0, 200.0, 300.0] | 0 | 0
Siemens NH-1-160 | Siemens NH-1-160 | 160 | [4800.0, 120.0, 7.0, 0.1, 0.004] | 0 | 0 | [210.0, 500.0, 900.0, 2300.0, 5000.0] | 0 | 0
Siemens NH-1-25 | Siemens NH-1-25 | 25 | [4000.0, 1000.0, 10.0, 0.2, 0.02, 0.01] | 0 | 0 | [40.0, 50.0, 100.0, 210.0, 400.0, 500.0] | 0 | 0
Siemens NH-1-50 | Siemens NH-1-50 | 50 | [4000.0, 40.0, 4.0, 1.0, 0.02, 0.01] | 0 | 0 | [86.0, 200.0, 300.0, 400.0, 1000.0, 1280.0] | 0 | 0
Siemens NH-1-63 | Siemens NH-1-63 | 63 | [4000.0, 100.0, 10.0, 2.0, 0.04, 0.01] | 0 | 0 | [100.0, 200.0, 300.0, 400.0, 1000.0, 1500.0] | 0 | 0
Siemens NH-1-80 | Siemens NH-1-80 | 80 | [4800.0, 120.0, 7.0, 0.1, 0.01] | 0 | 0 | [150.58, 250.0, 450.0, 1150.0, 2470.0] | 0 | 0
Siemens NH-2-1000 | Siemens NH-2-1000 | 1000 | [4800.0, 120.0, 7.0, 0.1, 0.004] | 0 | 0 | [1900.0, 3500.0, 8400.0, 24000.0, 52000.0] | 0 | 0
Siemens NH-2-200 | Siemens NH-2-200 | 200 | [4800.0, 120.0, 7.0, 0.1, 0.004] | 0 | 0 | [280.0, 650.0, 1200.0, 3000.0, 7000.0] | 0 | 0
Siemens NH-2-224 | Siemens NH-2-224 | 224 | [4800.0, 120.0, 7.0, 0.2, 0.04, 0.004] | 0 | 0 | [400.0, 750.0, 1453.0, 3025.0, 4315.0, 7600.0] | 0 | 0
Siemens NH-2-250 | Siemens NH-2-250 | 250 | [4800.0, 120.0, 7.0, 0.1, 0.004] | 0 | 0 | [450.0, 800.0, 1650.0, 4000.0, 8500.0] | 0 | 0
Siemens NH-2-315 | Siemens NH-2-315 | 315 | [4800.0, 120.0, 7.0, 0.1, 0.004] | 0 | 0 | [550.0, 920.0, 1900.0, 5000.0, 11000.0] | 0 | 0
Siemens NH-2-355 | Siemens NH-2-355 | 355 | [4800.0, 120.0, 6.0, 0.1, 0.004] | 0 | 0 | [650.0, 1116.27, 2350.0, 5840.0, 12790.0] | 0 | 0
Siemens NH-2-400 | Siemens NH-2-400 | 400 | [4800.0, 120.0, 7.0, 0.1, 0.004] | 0 | 0 | [720.0, 1350.0, 2800.0, 6500.0, 15000.0] | 0 | 0
Siemens NH-2-425 | Siemens NH-2-425 | 425 | [4800.0, 120.0, 7.0, 0.1, 0.004] | 0 | 0 | [850.0, 1500.0, 3050.0, 7500.0, 16500.0] | 0 | 0
Siemens NH-2-630 | Siemens NH-2-630 | 630 | [4800.0, 120.0, 7.0, 0.1, 0.004] | 0 | 0 | [1200.0, 2000.0, 4800.0, 12000.0, 26000.0] | 0 | 0

## res_bus
| vm_pu | va_degree | p_mw | q_mvar
0 | 0.97544 | -0.17517 | 0.00799 | 0.0020025
1 | 0.97586 | -0.17209 | 0 | 0
2 | 0.97372 | -0.18816 | 0 | 0
3 | 0.97805 | -0.15597 | 0 | 0
4 | 0.97931 | -0.14664 | 0.0026595 | 0.00066655
5 | 1 | 0 | -0.17074 | -0.042884
6 | 0.99611 | -0.027009 | 0 | 0
7 | 0.97945 | -0.1456 | 0.0026079 | 0.00065361
8 | 0.97952 | -0.14505 | 0.0011097 | 0.00027811
9 | 0.97953 | -0.14501 | 0.00045699 | 0.00011453
10 | 0.97987 | -0.14249 | 0.0043914 | 0.0011006
11 | 0.98108 | -0.1337 | 0 | 0
12 | 0.98101 | -0.13419 | 0.0007633 | 0.0001913
13 | 0.98145 | -0.13101 | 0.00069953 | 0.00017532
14 | 0.98186 | -0.12803 | 0 | 0
15 | 0.9819 | -0.12774 | 0.00051053 | 0.00012795
16 | 0.98168 | -0.12936 | 0.0016623 | 0.00041661
17 | 0.97065 | -0.21057 | 0.0035714 | 0.00089508
18 | 0.97065 | -0.2106 | 0.00058932 | 0.0001477
19 | 0.97088 | -0.20893 | 0.00068608 | 0.00017195
20 | 0.97059 | -0.21101 | 0.0013368 | 0.00033503
21 | 0.97151 | -0.20436 | 0 | 0
22 | 0.98267 | -0.12221 | 0.00076027 | 0.00019054
23 | 0.98287 | -0.12071 | 0.00057965 | 0.00014527
24 | 0.98248 | -0.12353 | 0.00065253 | 0.00016354
25 | 0.98313 | -0.11885 | 0 | 0
26 | 0.98229 | -0.12491 | 0.00023509 | 5.8918e-05
27 | 0.98378 | -0.11418 | 0.00061825 | 0.00015495
28 | 0.98212 | -0.12616 | 0.00056938 | 0.0001427
29 | 0.98391 | -0.11323 | 0.00016041 | 4.0202e-05
30 | 0.984 | -0.11255 | 0.000334 | 8.371e-05
31 | 0.98168 | -0.12936 | 0.0012692 | 0.00031808
32 | 0.98166 | -0.12949 | 0.00054689 | 0.00013706
33 | 0.98165 | -0.12951 | 0.00070842 | 0.00017755
34 | 0.98421 | -0.11104 | 0.00014727 | 3.691e-05
35 | 0.98439 | -0.10978 | 0.0011819 | 0.00029622
36 | 0.98449 | -0.10902 | 0.00021681 | 5.4337e-05
37 | 0.98463 | -0.10804 | 0.0005459 | 0.00013681
38 | 0.98478 | -0.10698 | 0.00048891 | 0.00012253
39 | 0.98481 | -0.10672 | 0.00060567 | 0.00015179
40 | 0.98512 | -0.10452 | 0.00023741 | 5.95e-05
41 | 0.98522 | -0.10382 | 0.00061053 | 0.00015301
42 | 0.98526 | -0.10353 | 0.00083898 | 0.00021027
43 | 0.98535 | -0.1029 | 0.0023735 | 0.00059486
44 | 0.98544 | -0.1022 | 0.0014904 | 0.00037352
45 | 0.98571 | -0.10026 | 0 | 0
46 | 0.98613 | -0.097265 | 0.00030594 | 7.6677e-05
47 | 0.98559 | -0.10113 | 0 | 0
48 | 0.98615 | -0.097109 | 0.0032915 | 0.00082493
49 | 0.98555 | -0.10141 | 0.0015748 | 0.00039468
50 | 0.98632 | -0.095902 | 0.00057508 | 0.00014413
51 | 0.98635 | -0.095713 | 0.00072637 | 0.00018205
52 | 0.98669 | -0.093295 | 0.00031822 | 7.9753e-05
53 | 0.98725 | -0.089232 | 0 | 0
54 | 0.98694 | -0.09147 | 0.0031957 | 0.00080091
55 | 0.98748 | -0.087632 | 0.0010003 | 0.0002507
56 | 0.98748 | -0.087594 | 0.00095517 | 0.00023939
57 | 0.98778 | -0.085512 | 0.002745 | 0.00068795
58 | 0.98805 | -0.083562 | 0.0011829 | 0.00029646
59 | 0.9884 | -0.081028 | 0.00099389 | 0.00024909
60 | 0.98916 | -0.075688 | 0.0038992 | 0.00097724
61 | 0.9869 | -0.091758 | 0.0010621 | 0.00026619
62 | 0.98674 | -0.092857 | 0.0013265 | 0.00033245
63 | 0.98672 | -0.093026 | 0.0014088 | 0.00035308
64 | 0.99005 | -0.069414 | 0.00064014 | 0.00016044
65 | 0.98774 | -0.085625 | 0.0034157 | 0.00085606
66 | 0.99072 | -0.06464 | 0.00177 | 0.0004436
67 | 0.98656 | -0.093949 | 0.0020656 | 0.00051769
68 | 0.99178 | -0.057249 | 0.0006293 | 0.00015772
69 | 0.98521 | -0.10341 | 0.0034838 | 0.00087312
70 | 0.99359 | -0.044565 | 0.0015554 | 0.00038982
71 | 0.99516 | -0.033668 | 0.0012673 | 0.00031761
72 | 0.99478 | -0.036302 | 0.0030153 | 0.0007557
73 | 0.98454 | -0.10813 | 0.0022374 | 0.00056076
74 | 0.98439 | -0.1092 | 0.0033078 | 0.00082902
75 | 0.98396 | -0.11224 | 0.0034965 | 0.00087629
76 | 0.98377 | -0.11363 | 0.00059129 | 0.00014819
77 | 0.98344 | -0.11596 | 0.00052028 | 0.0001304
78 | 0.9834 | -0.11619 | 0.00059574 | 0.00014931
79 | 0.98306 | -0.11863 | 0.0024199 | 0.0006065
80 | 0.99464 | -0.037289 | 0.0018199 | 0.00045612
81 | 0.99471 | -0.036847 | 0.0014384 | 0.0003605
82 | 0.99463 | -0.037408 | 0.0028589 | 0.00071651
83 | 0.99476 | -0.0365 | 0.0020439 | 0.00051226
84 | 0.97058 | -0.20788 | 0.0010698 | 0.00026812
85 | 0.97067 | -0.20723 | 0 | 0
86 | 0.97083 | -0.20602 | 0.005208 | 0.0013052
87 | 0.97088 | -0.20567 | 0.0023557 | 0.00059038
88 | 0.98299 | -0.11912 | 0.00058776 | 0.00014731
89 | 0.98243 | -0.12307 | 0.0013647 | 0.00034202
90 | 0.98241 | -0.12321 | 0.0020831 | 0.00052207
91 | 0.98185 | -0.12717 | 0.00071168 | 0.00017836
92 | 0.98024 | -0.13863 | 0.0039817 | 0.0009979
93 | 0.97981 | -0.14168 | 0.0059608 | 0.0014939
94 | 0.97896 | -0.14774 | 0.0024381 | 0.00061104
95 | 0.97894 | -0.14786 | 0.0033653 | 0.00084343
96 | 0.97892 | -0.148 | 0.00084358 | 0.00021142
97 | 0.97759 | -0.15746 | 0.0021711 | 0.00054413
98 | 0.97507 | -0.17554 | 0.0024483 | 0.0006136
99 | 0.97426 | -0.1813 | 0 | 0
100 | 0.97374 | -0.18503 | 0 | 0
101 | 0.97417 | -0.18194 | 0.0017836 | 0.00044702
102 | 0.97339 | -0.18756 | 0.0013577 | 0.00034027
103 | 0.97414 | -0.18217 | 0.0016696 | 0.00041845
104 | 0.97299 | -0.19046 | 0 | 0
105 | 0.9727 | -0.19254 | 0.0018582 | 0.00046571
106 | 0.97308 | -0.18981 | 0 | 0
107 | 0.97119 | -0.20342 | 0.0046779 | 0.0011724
108 | 0.97141 | -0.20184 | 0.0015795 | 0.00039585
109 | 0.97229 | -0.19553 | 0 | 0
110 | 0.97213 | -0.19663 | 0 | 0
111 | 0.97049 | -0.2085 | 0.0022461 | 0.00056292
112 | 0.97067 | -0.20723 | 0.00099014 | 0.00024815
113 | 0.97211 | -0.19679 | 0.00066184 | 0.00016587
114 | 0.97114 | -0.20376 | 0.00071674 | 0.00017963
115 | 0.97255 | -0.19363 | 0.0021016 | 0.0005267
116 | 0.97088 | -0.20567 | 0.0021003 | 0.00052637
117 | 0.97247 | -0.1942 | 0.00066295 | 0.00016615
118 | 0.97237 | -0.19489 | 0.00090592 | 0.00022704
119 | 0.97233 | -0.19519 | 0.00099368 | 0.00024904
120 | 0.99998 | 149.9947 | 0 | 0

## res_line
| p_from_mw | q_from_mvar | p_to_mw | q_to_mvar | pl_mw | ql_mvar | i_from_ka | i_to_ka | i_ka | vm_from_pu | va_from_degree | vm_to_pu | va_to_degree | loading_percent
0 | -0.014203 | -0.0035109 | 0.014209 | 0.0035109 | 5.8884e-06 | 1.7206e-09 | 0.021649 | 0.021648 | 0.021649 | 0.97544 | -0.17517 | 0.97586 | -0.17209 | 2.6727
1 | 0.0062131 | 0.0015084 | -0.0062025 | -0.0015257 | 1.0638e-05 | -1.7253e-05 | 0.0094607 | 0.0094682 | 0.0094682 | 0.97544 | -0.17517 | 0.97372 | -0.18816 | 1.1689
2 | -0.014209 | -0.0035109 | 0.01424 | 0.0035109 | 3.0827e-05 | -2.5377e-08 | 0.021648 | 0.021644 | 0.021648 | 0.97586 | -0.17209 | 0.97805 | -0.15597 | 2.6726
3 | 0.0062025 | 0.0015257 | -0.0061888 | -0.0015476 | 1.3614e-05 | -2.192e-05 | 0.0094682 | 0.0094779 | 0.0094779 | 0.97372 | -0.18816 | 0.97151 | -0.20436 | 1.1701
4 | -0.01424 | -0.0035109 | 0.014258 | 0.0035108 | 1.7793e-05 | -4.0968e-08 | 0.021644 | 0.021642 | 0.021644 | 0.97805 | -0.15597 | 0.97931 | -0.14664 | 2.6721
5 | -0.016917 | -0.0041774 | 0.016919 | 0.0041776 | 2.3674e-06 | 2.5911e-07 | 0.025683 | 0.025682 | 0.025683 | 0.97931 | -0.14664 | 0.97945 | -0.1456 | 3.1707
6 | 0.16994 | 0.042883 | -0.16929 | -0.042638 | 0.00064175 | 0.00024494 | 0.25297 | 0.25297 | 0.25297 | 1 | 0 | 0.99611 | -0.027009 | 31.231
7 | 0.01246 | 0.0031237 | -0.012449 | -0.00312 | 1.1484e-05 | 3.7262e-06 | 0.018614 | 0.018614 | 0.018614 | 0.99611 | -0.027009 | 0.99516 | -0.033668 | 6.8941
8 | 0.15683 | 0.039515 | -0.15645 | -0.039368 | 0.00038426 | 0.00014648 | 0.23436 | 0.23436 | 0.23436 | 0.99611 | -0.027009 | 0.99359 | -0.044565 | 28.933
9 | -0.019527 | -0.0048312 | 0.019529 | 0.0048315 | 1.4547e-06 | 2.59e-07 | 0.029644 | 0.029644 | 0.029644 | 0.97945 | -0.1456 | 0.97952 | -0.14505 | 3.6598
10 | -0.020639 | -0.0051096 | 0.020639 | 0.0051096 | 1.1908e-07 | 2.3774e-08 | 0.03133 | 0.03133 | 0.03133 | 0.97952 | -0.14505 | 0.97953 | -0.14501 | 3.8679
11 | -0.021096 | -0.0052242 | 0.021103 | 0.0052257 | 7.1893e-06 | 1.4919e-06 | 0.032024 | 0.032024 | 0.032024 | 0.97953 | -0.14501 | 0.97987 | -0.14249 | 3.9536
12 | -0.025494 | -0.0063262 | 0.025525 | 0.0063343 | 3.0443e-05 | 8.0098e-06 | 0.038692 | 0.038691 | 0.038692 | 0.97987 | -0.14249 | 0.98108 | -0.1337 | 4.7768
13 | 0.00076335 | 0.00019054 | -0.0007633 | -0.0001913 | 5.1763e-08 | -7.6167e-07 | 0.0011575 | 0.0011578 | 0.0011578 | 0.98108 | -0.1337 | 0.98101 | -0.13419 | 0.42881
14 | -0.026288 | -0.0065248 | 0.026298 | 0.0065274 | 9.5864e-06 | 2.5871e-06 | 0.039849 | 0.039848 | 0.039849 | 0.98108 | -0.1337 | 0.98145 | -0.13101 | 4.9196
15 | -0.026997 | -0.0067027 | 0.027008 | 0.0067057 | 1.0945e-05 | 3.017e-06 | 0.040909 | 0.040908 | 0.040909 | 0.98145 | -0.13101 | 0.98186 | -0.12803 | 5.0505
16 | -0.031196 | -0.0077548 | 0.031197 | 0.0077552 | 1.2259e-06 | 3.7134e-07 | 0.047254 | 0.047254 | 0.047254 | 0.98186 | -0.12803 | 0.9819 | -0.12774 | 5.8339
17 | 0.0041876 | 0.0010491 | -0.0041868 | -0.0010492 | 7.6874e-07 | -9.1141e-08 | 0.0063461 | 0.0063462 | 0.0063462 | 0.98186 | -0.12803 | 0.98168 | -0.12936 | 2.3505
18 | -0.031707 | -0.0078831 | 0.031714 | 0.0078852 | 6.8201e-06 | 2.0836e-06 | 0.048028 | 0.048028 | 0.048028 | 0.9819 | -0.12774 | 0.98212 | -0.12616 | 5.9294
19 | 0.0025245 | 0.00063255 | -0.0025245 | -0.00063255 | 7.3591e-11 | -7.8742e-11 | 0.0038266 | 0.0038266 | 0.0038266 | 0.98168 | -0.12936 | 0.98168 | -0.12936 | 1.4172
20 | 0.0019262 | 0.00048238 | -0.0019262 | -0.0004824 | 7.7242e-09 | -1.4578e-08 | 0.0029527 | 0.0029527 | 0.0029527 | 0.97065 | -0.21057 | 0.97065 | -0.2106 | 1.0936
21 | -0.0054976 | -0.0013775 | 0.0054989 | 0.0013776 | 1.2467e-06 | 1.3172e-07 | 0.0084277 | 0.0084276 | 0.0084277 | 0.97065 | -0.21057 | 0.97088 | -0.20893 | 3.1214
22 | 0.0013369 | 0.0003347 | -0.0013368 | -0.00033503 | 7.6246e-08 | -3.3026e-07 | 0.0020493 | 0.0020494 | 0.0020494 | 0.97065 | -0.2106 | 0.97059 | -0.21101 | 0.75905
23 | -0.0061849 | -0.0015495 | 0.0061888 | 0.0015476 | 3.9047e-06 | -1.9457e-06 | 0.0094791 | 0.0094779 | 0.0094791 | 0.97088 | -0.20893 | 0.97151 | -0.20436 | 1.7554
24 | -0.033949 | -0.0084464 | 0.033956 | 0.0084485 | 6.9526e-06 | 2.1929e-06 | 0.051386 | 0.051386 | 0.051386 | 0.98267 | -0.12221 | 0.98287 | -0.12071 | 6.3439
25 | 0.033189 | 0.0082558 | -0.033183 | -0.008254 | 5.9595e-06 | 1.8607e-06 | 0.050235 | 0.050235 | 0.050235 | 0.98267 | -0.12221 | 0.98248 | -0.12353 | 6.2018
26 | -0.034536 | -0.0085938 | 0.034544 | 0.0085966 | 8.7619e-06 | 2.7835e-06 | 0.052263 | 0.052263 | 0.052263 | 0.98287 | -0.12071 | 0.98313 | -0.11885 | 6.4522
27 | 0.03253 | 0.0080904 | -0.032524 | -0.0080885 | 6.1178e-06 | 1.8923e-06 | 0.049246 | 0.049247 | 0.049247 | 0.98248 | -0.12353 | 0.98229 | -0.12491 | 6.0798
28 | -0.034544 | -0.0085966 | 0.034566 | 0.0086036 | 2.2024e-05 | 6.9952e-06 | 0.052263 | 0.052262 | 0.052263 | 0.98313 | -0.11885 | 0.98378 | -0.11418 | 6.4522
29 | 0.032289 | 0.0080296 | -0.032284 | -0.0080279 | 5.5456e-06 | 1.7094e-06 | 0.04889 | 0.048891 | 0.048891 | 0.98229 | -0.12491 | 0.98212 | -0.12616 | 6.0359
30 | -0.035185 | -0.0087585 | 0.035189 | 0.00876 | 4.5741e-06 | 1.4632e-06 | 0.053198 | 0.053197 | 0.053198 | 0.98378 | -0.11418 | 0.98391 | -0.11323 | 6.5676
31 | -0.03535 | -0.0088002 | 0.035353 | 0.0088013 | 3.2998e-06 | 1.0575e-06 | 0.05344 | 0.05344 | 0.05344 | 0.98391 | -0.11323 | 0.984 | -0.11255 | 6.5975
32 | -0.035687 | -0.008885 | 0.035694 | 0.0088873 | 7.3708e-06 | 2.3708e-06 | 0.053945 | 0.053945 | 0.053945 | 0.984 | -0.11255 | 0.98421 | -0.11104 | 6.6599
33 | 0.0012553 | 0.00031447 | -0.0012553 | -0.00031459 | 2.3657e-08 | -1.2328e-07 | 0.0019028 | 0.0019028 | 0.0019028 | 0.98168 | -0.12936 | 0.98166 | -0.12949 | 0.70475
34 | 0.00070842 | 0.00017753 | -0.00070842 | -0.00017755 | 1.0108e-09 | -1.7371e-08 | 0.0010738 | 0.0010738 | 0.0010738 | 0.98166 | -0.12949 | 0.98165 | -0.12951 | 0.39772
35 | -0.035842 | -0.0089243 | 0.035848 | 0.0089262 | 6.159e-06 | 1.984e-06 | 0.054168 | 0.054167 | 0.054168 | 0.98421 | -0.11104 | 0.98439 | -0.10978 | 6.6874
36 | -0.03703 | -0.0092225 | 0.037034 | 0.0092237 | 3.8586e-06 | 1.2581e-06 | 0.055954 | 0.055954 | 0.055954 | 0.98439 | -0.10978 | 0.98449 | -0.10902 | 6.9079
37 | -0.03725 | -0.0092781 | 0.037255 | 0.0092797 | 4.9719e-06 | 1.6244e-06 | 0.056282 | 0.056282 | 0.056282 | 0.98449 | -0.10902 | 0.98463 | -0.10804 | 6.9484
38 | -0.037801 | -0.0094165 | 0.037807 | 0.0094183 | 5.4819e-06 | 1.8e-06 | 0.057107 | 0.057106 | 0.057107 | 0.98463 | -0.10804 | 0.98478 | -0.10698 | 7.0502
39 | -0.038296 | -0.0095408 | 0.038297 | 0.0095413 | 1.3785e-06 | 4.5459e-07 | 0.057845 | 0.057845 | 0.057845 | 0.98478 | -0.10698 | 0.98481 | -0.10672 | 7.1414
40 | -0.038903 | -0.0096931 | 0.038914 | 0.009697 | 1.1683e-05 | 3.8723e-06 | 0.05876 | 0.05876 | 0.05876 | 0.98481 | -0.10672 | 0.98512 | -0.10452 | 7.2544
41 | -0.039152 | -0.0097565 | 0.039156 | 0.0097577 | 3.7505e-06 | 1.2454e-06 | 0.059119 | 0.059119 | 0.059119 | 0.98512 | -0.10452 | 0.98522 | -0.10382 | 7.2986
42 | -0.039766 | -0.0099107 | 0.039768 | 0.0099112 | 1.5812e-06 | 5.2758e-07 | 0.060041 | 0.060041 | 0.060041 | 0.98522 | -0.10382 | 0.98526 | -0.10353 | 7.4124
43 | -0.040607 | -0.010122 | 0.04061 | 0.010123 | 3.5433e-06 | 1.1896e-06 | 0.061308 | 0.061308 | 0.061308 | 0.98526 | -0.10353 | 0.98535 | -0.1029 | 7.5689
44 | -0.042984 | -0.010718 | 0.042988 | 0.010719 | 4.0942e-06 | 1.396e-06 | 0.064892 | 0.064892 | 0.064892 | 0.98535 | -0.1029 | 0.98544 | -0.1022 | 8.0114
45 | -0.044478 | -0.011092 | 0.04449 | 0.011097 | 1.1847e-05 | 4.0736e-06 | 0.067143 | 0.067142 | 0.067143 | 0.98544 | -0.1022 | 0.98571 | -0.10026 | 8.2892
46 | -0.046065 | -0.01149 | 0.046084 | 0.011497 | 1.8926e-05 | 6.5588e-06 | 0.06952 | 0.069519 | 0.06952 | 0.98571 | -0.10026 | 0.98613 | -0.097265 | 8.5827
47 | 0.001575 | 0.00039387 | -0.0015748 | -0.00039448 | 1.8828e-07 | -6.0796e-07 | 0.0023773 | 0.0023776 | 0.0023776 | 0.98571 | -0.10026 | 0.98559 | -0.10113 | 0.88058
48 | -0.04639 | -0.011574 | 0.046391 | 0.011574 | 9.9305e-07 | 3.4463e-07 | 0.069981 | 0.069981 | 0.069981 | 0.98613 | -0.097265 | 0.98615 | -0.097109 | 8.6396
49 | 0.0015748 | 0.00039448 | -0.0015748 | -0.00039468 | 6.1646e-08 | -1.9899e-07 | 0.0023776 | 0.0023776 | 0.0023776 | 0.98559 | -0.10113 | 0.98555 | -0.10141 | 0.88061
50 | -0.049682 | -0.012399 | 0.049691 | 0.012402 | 8.2376e-06 | 2.8984e-06 | 0.074948 | 0.074948 | 0.074948 | 0.98615 | -0.097109 | 0.98632 | -0.095902 | 9.2528
51 | -0.050266 | -0.012546 | 0.050267 | 0.012546 | 1.3002e-06 | 4.5845e-07 | 0.075815 | 0.075815 | 0.075815 | 0.98632 | -0.095902 | 0.98635 | -0.095713 | 9.3599
52 | -0.050993 | -0.012728 | 0.05101 | 0.012734 | 1.6939e-05 | 5.9878e-06 | 0.076911 | 0.076911 | 0.076911 | 0.98635 | -0.095713 | 0.98669 | -0.093295 | 9.4952
53 | -0.051329 | -0.012814 | 0.051357 | 0.012824 | 2.8665e-05 | 1.0143e-05 | 0.077391 | 0.07739 | 0.077391 | 0.98669 | -0.093295 | 0.98725 | -0.089232 | 9.5544
54 | 0.0069958 | 0.0017526 | -0.0069937 | -0.0017521 | 2.1653e-06 | 4.3384e-07 | 0.010544 | 0.010544 | 0.010544 | 0.98725 | -0.089232 | 0.98694 | -0.09147 | 3.9053
55 | -0.058353 | -0.014577 | 0.058366 | 0.014582 | 1.2846e-05 | 4.6344e-06 | 0.087934 | 0.087934 | 0.087934 | 0.98725 | -0.089232 | 0.98748 | -0.087632 | 10.8561
56 | 0.003798 | 0.00095121 | -0.0037979 | -0.00095125 | 1.5105e-07 | -3.6243e-08 | 0.0057261 | 0.0057261 | 0.0057261 | 0.98694 | -0.09147 | 0.9869 | -0.091758 | 2.1208
57 | -0.059366 | -0.014832 | 0.059367 | 0.014832 | 3.0692e-07 | 1.1097e-07 | 0.089442 | 0.089442 | 0.089442 | 0.98748 | -0.087632 | 0.98748 | -0.087594 | 11.0422
58 | -0.060322 | -0.015072 | 0.060339 | 0.015078 | 1.7286e-05 | 6.2623e-06 | 0.090881 | 0.090881 | 0.090881 | 0.98748 | -0.087594 | 0.98778 | -0.085512 | 11.2199
59 | -0.063084 | -0.015766 | 0.063101 | 0.015772 | 1.6944e-05 | 6.1703e-06 | 0.095016 | 0.095016 | 0.095016 | 0.98778 | -0.085512 | 0.98805 | -0.083562 | 11.7304
60 | -0.064284 | -0.016069 | 0.064306 | 0.016077 | 2.244e-05 | 8.1881e-06 | 0.096797 | 0.096797 | 0.096797 | 0.98805 | -0.083562 | 0.9884 | -0.081028 | 11.9503
61 | -0.0653 | -0.016326 | 0.065348 | 0.016343 | 4.8076e-05 | 1.757e-05 | 0.098293 | 0.098293 | 0.098293 | 0.9884 | -0.081028 | 0.98916 | -0.075688 | 12.135
62 | -0.15119 | -0.037963 | 0.15132 | 0.038014 | 0.00013192 | 5.0265e-05 | 0.22746 | 0.22746 | 0.22746 | 0.98916 | -0.075688 | 0.99005 | -0.069414 | 28.082
63 | 0.081942 | 0.020643 | -0.081828 | -0.0206 | 0.00011375 | 4.2365e-05 | 0.12331 | 0.12331 | 0.12331 | 0.98916 | -0.075688 | 0.98774 | -0.085625 | 15.223
64 | 0.0027358 | 0.00068506 | -0.0027353 | -0.0006854 | 4.16e-07 | -3.406e-07 | 0.0041247 | 0.0041249 | 0.0041249 | 0.9869 | -0.091758 | 0.98674 | -0.092857 | 1.5277
65 | 0.0014089 | 0.00035295 | -0.0014088 | -0.00035308 | 3.2875e-08 | -1.3645e-07 | 0.0021245 | 0.0021246 | 0.0021246 | 0.98674 | -0.092857 | 0.98672 | -0.093026 | 0.78688
66 | -0.15196 | -0.038174 | 0.15206 | 0.038212 | 0.00010098 | 3.8479e-05 | 0.22843 | 0.22843 | 0.22843 | 0.99005 | -0.069414 | 0.99072 | -0.06464 | 28.2008
67 | 0.078413 | 0.019744 | -0.078321 | -0.01971 | 9.11e-05 | 3.3836e-05 | 0.11816 | 0.11816 | 0.11816 | 0.98774 | -0.085625 | 0.98656 | -0.093949 | 14.5877
68 | -0.15383 | -0.038656 | 0.15399 | 0.038716 | 0.00015839 | 6.0369e-05 | 0.23108 | 0.23108 | 0.23108 | 0.99072 | -0.06464 | 0.99178 | -0.057249 | 28.5289
69 | 0.076256 | 0.019193 | -0.076155 | -0.019155 | 0.00010064 | 3.731e-05 | 0.11505 | 0.11505 | 0.11505 | 0.98656 | -0.093949 | 0.98521 | -0.10341 | 14.2032
70 | -0.15462 | -0.038874 | 0.15489 | 0.038978 | 0.00027372 | 0.00010433 | 0.23203 | 0.23203 | 0.23203 | 0.99178 | -0.057249 | 0.99359 | -0.044565 | 28.6455
71 | 0.072671 | 0.018282 | -0.072624 | -0.018265 | 4.7797e-05 | 1.7656e-05 | 0.10978 | 0.10978 | 0.10978 | 0.98521 | -0.10341 | 0.98454 | -0.10813 | 13.5536
72 | 0.011181 | 0.0028024 | -0.011177 | -0.0028011 | 4.0769e-06 | 1.2645e-06 | 0.016719 | 0.016719 | 0.016719 | 0.99516 | -0.033668 | 0.99478 | -0.036302 | 6.1923
73 | 0.008162 | 0.0020454 | -0.0081618 | -0.0020454 | 2.2403e-07 | 5.4895e-08 | 0.012209 | 0.012209 | 0.012209 | 0.99478 | -0.036302 | 0.99476 | -0.0365 | 4.5218
74 | 0.070386 | 0.017704 | -0.070376 | -0.0177 | 1.0498e-05 | 3.8678e-06 | 0.1064 | 0.1064 | 0.1064 | 0.98454 | -0.10813 | 0.98439 | -0.1092 | 13.1361
75 | 0.067068 | 0.016871 | -0.067039 | -0.01686 | 2.8435e-05 | 1.043e-05 | 0.1014 | 0.1014 | 0.1014 | 0.98439 | -0.1092 | 0.98396 | -0.11224 | 12.5189
76 | 0.063543 | 0.015984 | -0.063531 | -0.01598 | 1.2264e-05 | 4.4738e-06 | 0.096115 | 0.096115 | 0.096115 | 0.98396 | -0.11224 | 0.98377 | -0.11363 | 11.8661
77 | 0.062939 | 0.015832 | -0.062919 | -0.015824 | 2.0481e-05 | 7.4637e-06 | 0.095221 | 0.095221 | 0.095221 | 0.98377 | -0.11363 | 0.98344 | -0.11596 | 11.7557
78 | 0.062399 | 0.015694 | -0.062397 | -0.015693 | 1.9604e-06 | 7.1376e-07 | 0.094434 | 0.094434 | 0.094434 | 0.98344 | -0.11596 | 0.9834 | -0.11619 | 11.6585
79 | 0.061801 | 0.015544 | -0.06178 | -0.015536 | 2.1007e-05 | 7.6404e-06 | 0.093532 | 0.093533 | 0.093533 | 0.9834 | -0.11619 | 0.98306 | -0.11863 | 11.5472
80 | 0.05936 | 0.01493 | -0.059356 | -0.014928 | 4.1077e-06 | 1.5386e-06 | 0.08987 | 0.08987 | 0.08987 | 0.98306 | -0.11863 | 0.98299 | -0.11912 | 16.6425
81 | -0.0046789 | -0.0011726 | 0.0046792 | 0.0011726 | 2.8639e-07 | -1.1436e-08 | 0.0069998 | 0.0069997 | 0.0069998 | 0.99464 | -0.037289 | 0.99471 | -0.036847 | 2.5925
82 | 0.002859 | 0.00071648 | -0.0028589 | -0.00071651 | 4.7064e-08 | -3.541e-08 | 0.0042771 | 0.0042771 | 0.0042771 | 0.99464 | -0.037289 | 0.99463 | -0.037408 | 1.5841
83 | -0.0061176 | -0.0015331 | 0.0061179 | 0.0015331 | 2.9358e-07 | 3.9989e-08 | 0.0091515 | 0.0091515 | 0.0091515 | 0.99471 | -0.036847 | 0.99476 | -0.0365 | 3.3894
84 | -0.0010698 | -0.00026812 | 0.0010699 | 0.00026746 | 9.5774e-08 | -6.6843e-07 | 0.0016402 | 0.0016399 | 0.0016402 | 0.97058 | -0.20788 | 0.97067 | -0.20723 | 0.60748
85 | 0.0022465 | 0.00056241 | -0.0022461 | -0.00056292 | 3.9487e-07 | -5.0758e-07 | 0.0034436 | 0.0034438 | 0.0034438 | 0.97067 | -0.20723 | 0.97049 | -0.2085 | 1.2755
86 | -0.0033164 | -0.00082987 | 0.0033164 | 0.00082987 | 4.3882e-11 | -1.1333e-11 | 0.0050835 | 0.0050835 | 0.0050835 | 0.97067 | -0.20723 | 0.97067 | -0.20723 | 1.8828
87 | -0.005208 | -0.0013052 | 0.0052082 | 0.0013053 | 2.5103e-07 | 1.8478e-08 | 0.0079824 | 0.0079824 | 0.0079824 | 0.97083 | -0.20602 | 0.97088 | -0.20567 | 2.9564
88 | -0.0075639 | -0.0018956 | 0.0075662 | 0.0018962 | 2.3592e-06 | 5.5937e-07 | 0.011593 | 0.011593 | 0.011593 | 0.97088 | -0.20567 | 0.97119 | -0.20342 | 4.2936
89 | 0.058768 | 0.014781 | -0.058736 | -0.014769 | 3.2335e-05 | 1.2105e-05 | 0.08898 | 0.08898 | 0.08898 | 0.98299 | -0.11912 | 0.98243 | -0.12307 | 16.4778
90 | 0.057371 | 0.014427 | -0.05737 | -0.014426 | 1.1395e-06 | 4.3521e-07 | 0.086913 | 0.086913 | 0.086913 | 0.98243 | -0.12307 | 0.98241 | -0.12321 | 32.19
91 | 0.055287 | 0.013904 | -0.055256 | -0.013892 | 3.0446e-05 | 1.1622e-05 | 0.083758 | 0.083758 | 0.083758 | 0.98241 | -0.12321 | 0.98185 | -0.12717 | 31.0214
92 | 0.054545 | 0.013714 | -0.054458 | -0.013681 | 8.6953e-05 | 3.3186e-05 | 0.082679 | 0.082679 | 0.082679 | 0.98185 | -0.12717 | 0.98024 | -0.13863 | 30.622
93 | 0.050476 | 0.012683 | -0.050455 | -0.012675 | 2.1406e-05 | 8.1595e-06 | 0.076635 | 0.076635 | 0.076635 | 0.98024 | -0.13863 | 0.97981 | -0.14168 | 28.3834
94 | 0.044494 | 0.011181 | -0.044457 | -0.011167 | 3.749e-05 | 1.4254e-05 | 0.067583 | 0.067583 | 0.067583 | 0.97981 | -0.14168 | 0.97896 | -0.14774 | 25.0306
95 | 0.042018 | 0.010556 | -0.042018 | -0.010555 | 7.2945e-07 | 2.7696e-07 | 0.063877 | 0.063877 | 0.063877 | 0.97896 | -0.14774 | 0.97894 | -0.14786 | 23.6581
96 | 0.038652 | 0.0097119 | -0.038652 | -0.0097116 | 7.6711e-07 | 2.9057e-07 | 0.058761 | 0.058761 | 0.058761 | 0.97894 | -0.14786 | 0.97892 | -0.148 | 21.7635
97 | 0.037808 | 0.0095002 | -0.037758 | -0.0094814 | 4.9675e-05 | 1.8803e-05 | 0.057479 | 0.057479 | 0.057479 | 0.97892 | -0.148 | 0.97759 | -0.15746 | 21.2886
98 | 0.035587 | 0.0089372 | -0.035498 | -0.0089035 | 8.9238e-05 | 3.3713e-05 | 0.054175 | 0.054175 | 0.054175 | 0.97759 | -0.15746 | 0.97507 | -0.17554 | 20.0647
99 | 0.03305 | 0.0082899 | -0.033023 | -0.00828 | 2.6374e-05 | 9.9368e-06 | 0.050439 | 0.050439 | 0.050439 | 0.97507 | -0.17554 | 0.97426 | -0.1813 | 18.681
100 | 0.02957 | 0.0074148 | -0.029554 | -0.0074091 | 1.5255e-05 | 5.7181e-06 | 0.045164 | 0.045164 | 0.045164 | 0.97426 | -0.1813 | 0.97374 | -0.18503 | 16.7274
101 | 0.0034536 | 0.00086523 | -0.0034533 | -0.00086533 | 3.0499e-07 | -1.0143e-07 | 0.0052747 | 0.0052748 | 0.0052748 | 0.97426 | -0.1813 | 0.97417 | -0.18194 | 1.9536
102 | 0.029554 | 0.0074091 | -0.029544 | -0.0074052 | 1.0367e-05 | 3.8859e-06 | 0.045164 | 0.045164 | 0.045164 | 0.97374 | -0.18503 | 0.97339 | -0.18756 | 16.7274
103 | 0.0016697 | 0.00041831 | -0.0016696 | -0.00041845 | 5.3071e-08 | -1.4238e-07 | 0.0025503 | 0.0025504 | 0.0025504 | 0.97417 | -0.18194 | 0.97414 | -0.18217 | 0.9446
104 | 0.028186 | 0.0070649 | -0.028178 | -0.0070616 | 8.773e-06 | 3.2801e-06 | 0.043089 | 0.043089 | 0.043089 | 0.97339 | -0.18756 | 0.97308 | -0.18981 | 15.9587
105 | 0.0065253 | 0.0016341 | -0.0065234 | -0.0016338 | 1.8774e-06 | 3.4692e-07 | 0.0099789 | 0.009979 | 0.009979 | 0.97299 | -0.19046 | 0.9727 | -0.19254 | 3.6959
106 | -0.0065253 | -0.0016341 | 0.0065259 | 0.0016342 | 5.8992e-07 | 1.0896e-07 | 0.0099789 | 0.0099788 | 0.0099789 | 0.97299 | -0.19046 | 0.97308 | -0.18981 | 3.6959
107 | 0.0046652 | 0.0011681 | -0.0046645 | -0.0011681 | 7.0156e-07 | -4.1506e-09 | 0.0071364 | 0.0071365 | 0.0071365 | 0.9727 | -0.19254 | 0.97255 | -0.19363 | 2.6431
108 | 0.021652 | 0.0054274 | -0.021635 | -0.0054211 | 1.7137e-05 | 6.2803e-06 | 0.03311 | 0.03311 | 0.03311 | 0.97308 | -0.18981 | 0.97229 | -0.19553 | 12.2629
109 | -0.012244 | -0.0030686 | 0.012247 | 0.0030695 | 2.6724e-06 | 8.7723e-07 | 0.01876 | 0.01876 | 0.01876 | 0.97119 | -0.20342 | 0.97141 | -0.20184 | 6.9481
110 | -0.013826 | -0.0034653 | 0.013838 | 0.0034694 | 1.2096e-05 | 4.1168e-06 | 0.021179 | 0.021179 | 0.021179 | 0.97141 | -0.20184 | 0.97229 | -0.19553 | 7.8442
111 | 0.0077962 | 0.0019517 | -0.007795 | -0.0019514 | 1.1876e-06 | 2.9096e-07 | 0.011931 | 0.011931 | 0.011931 | 0.97229 | -0.19553 | 0.97213 | -0.19663 | 4.4188
112 | 0.00066186 | 0.00016559 | -0.00066184 | -0.00016587 | 1.4833e-08 | -2.8146e-07 | 0.001013 | 0.0010131 | 0.0010131 | 0.97213 | -0.19663 | 0.97211 | -0.19679 | 0.37522
113 | 0.0071332 | 0.0017858 | -0.0071262 | -0.0017843 | 7.0251e-06 | 1.5322e-06 | 0.010918 | 0.010918 | 0.010918 | 0.97213 | -0.19663 | 0.97114 | -0.20376 | 4.0438
114 | -0.0043066 | -0.001078 | 0.0043075 | 0.001078 | 9.2402e-07 | -6.4733e-08 | 0.0066014 | 0.0066013 | 0.0066014 | 0.97067 | -0.20723 | 0.97088 | -0.20567 | 2.445
115 | 0.0064094 | 0.0016046 | -0.0064077 | -0.0016043 | 1.6919e-06 | 3.0295e-07 | 0.0098201 | 0.0098202 | 0.0098202 | 0.97114 | -0.20376 | 0.97088 | -0.20567 | 3.6371
116 | 0.002563 | 0.00064136 | -0.0025628 | -0.00064154 | 2.0042e-07 | -1.8212e-07 | 0.003921 | 0.0039211 | 0.0039211 | 0.97255 | -0.19363 | 0.97247 | -0.1942 | 1.4523
117 | 0.0018998 | 0.00047539 | -0.0018996 | -0.00047575 | 1.8144e-07 | -3.5713e-07 | 0.0029067 | 0.0029069 | 0.0029069 | 0.97247 | -0.1942 | 0.97237 | -0.19489 | 1.0766
118 | 0.00099372 | 0.0002487 | -0.00099368 | -0.00024904 | 4.0935e-08 | -3.3616e-07 | 0.0015206 | 0.0015207 | 0.0015207 | 0.97237 | -0.19489 | 0.97233 | -0.19519 | 0.56321

## res_trafo
| p_hv_mw | q_hv_mvar | p_lv_mw | q_lv_mvar | pl_mw | ql_mvar | i_hv_ka | i_lv_ka | vm_hv_pu | va_hv_degree | vm_lv_pu | va_lv_degree | loading_percent
0 | 2.5187e-16 | 8.8016e-16 | 0.00079998 | 7.4552e-08 | 0.00079998 | 7.4552e-08 | 2.6429e-17 | 0.0011547 | 0.99998 | 149.9947 | 1 | 0 | 0.31999

## res_ext_grid
| p_mw | q_mvar
0 | 0.17395 | 0.043689

## res_load
| p_mw | q_mvar
0 | 0.00799 | 0.0020025
1 | 0.0026595 | 0.00066655
2 | 0.0032154 | 0.00080585
3 | 0.0026079 | 0.00065361
4 | 0.0011097 | 0.00027811
5 | 0.00045699 | 0.00011453
6 | 0.0043914 | 0.0011006
7 | 0.0007633 | 0.0001913
8 | 0.00069953 | 0.00017532
9 | 0.00051053 | 0.00012795
10 | 0.0016623 | 0.00041661
11 | 0.0035714 | 0.00089508
12 | 0.00058932 | 0.0001477
13 | 0.00068608 | 0.00017195
14 | 0.0013368 | 0.00033503
15 | 0.00076027 | 0.00019054
16 | 0.00057965 | 0.00014527
17 | 0.00065253 | 0.00016354
18 | 0.00023509 | 5.8918e-05
19 | 0.00061825 | 0.00015495
20 | 0.00056938 | 0.0001427
21 | 0.00016041 | 4.0202e-05
22 | 0.000334 | 8.371e-05
23 | 0.0012692 | 0.00031808
24 | 0.00054689 | 0.00013706
25 | 0.00070842 | 0.00017755
26 | 0.00014727 | 3.691e-05
27 | 0.0011819 | 0.00029622
28 | 0.00021681 | 5.4337e-05
29 | 0.0005459 | 0.00013681
30 | 0.00048891 | 0.00012253
31 | 0.00060567 | 0.00015179
32 | 0.00023741 | 5.95e-05
33 | 0.00061053 | 0.00015301
34 | 0.00083898 | 0.00021027
35 | 0.0023735 | 0.00059486
36 | 0.0014904 | 0.00037352
37 | 0.00030594 | 7.6677e-05
38 | 0.0032915 | 0.00082493
39 | 0.0015748 | 0.00039468
40 | 0.00057508 | 0.00014413
41 | 0.00072637 | 0.00018205
42 | 0.00031822 | 7.9753e-05
43 | 0.0031957 | 0.00080091
44 | 0.0010003 | 0.0002507
45 | 0.00095517 | 0.00023939
46 | 0.002745 | 0.00068795
47 | 0.0011829 | 0.00029646
48 | 0.00099389 | 0.00024909
49 | 0.0038992 | 0.00097724
50 | 0.0010621 | 0.00026619
51 | 0.0013265 | 0.00033245
52 | 0.0014088 | 0.00035308
53 | 0.00064014 | 0.00016044
54 | 0.0034157 | 0.00085606
55 | 0.00177 | 0.0004436
56 | 0.0020656 | 0.00051769
57 | 0.0006293 | 0.00015772
58 | 0.0034838 | 0.00087312
59 | 0.0015554 | 0.00038982
60 | 0.0012673 | 0.00031761
61 | 0.0030153 | 0.0007557
62 | 0.0022374 | 0.00056076
63 | 0.0033078 | 0.00082902
64 | 0.0034965 | 0.00087629
65 | 0.00059129 | 0.00014819
66 | 0.00052028 | 0.0001304
67 | 0.00059574 | 0.00014931
68 | 0.0024199 | 0.0006065
69 | 0.0018199 | 0.00045612
70 | 0.0014384 | 0.0003605
71 | 0.0028589 | 0.00071651
72 | 0.0020439 | 0.00051226
73 | 0.0010698 | 0.00026812
74 | 0.005208 | 0.0013052
75 | 0.0023557 | 0.00059038
76 | 0.00058776 | 0.00014731
77 | 0.0013647 | 0.00034202
78 | 0.0020831 | 0.00052207
79 | 0.00071168 | 0.00017836
80 | 0.0039817 | 0.0009979
81 | 0.0059608 | 0.0014939
82 | 0.0024381 | 0.00061104
83 | 0.0033653 | 0.00084343
84 | 0.00084358 | 0.00021142
85 | 0.0021711 | 0.00054413
86 | 0.0024483 | 0.0006136
87 | 0.0017836 | 0.00044702
88 | 0.0013577 | 0.00034027
89 | 0.0016696 | 0.00041845
90 | 0.0018582 | 0.00046571
91 | 0.0046779 | 0.0011724
92 | 0.0015795 | 0.00039585
93 | 0.0022461 | 0.00056292
94 | 0.00099014 | 0.00024815
95 | 0.00066184 | 0.00016587
96 | 0.00071674 | 0.00017963
97 | 0.0021016 | 0.0005267
98 | 0.0021003 | 0.00052637
99 | 0.00066295 | 0.00016615
100 | 0.00090592 | 0.00022704
101 | 0.00099368 | 0.00024904

## dtypes
| element | column | dtype
0 | bus | name | object
1 | bus | vn_kv | float64
2 | bus | type | object
3 | bus | zone | object
4 | bus | in_service | bool
5 | load | name | object
6 | load | bus | uint32
7 | load | p_mw | float64
8 | load | q_mvar | float64
9 | load | const_z_percent | float64
10 | load | const_i_percent | float64
11 | load | sn_mva | float64
12 | load | scaling | float64
13 | load | in_service | bool
14 | load | type | object
15 | ext_grid | name | object
16 | ext_grid | bus | uint32
17 | ext_grid | vm_pu | float64
18 | ext_grid | va_degree | float64
19 | ext_grid | slack_weight | float64
20 | ext_grid | in_service | bool
21 | line | name | object
22 | line | std_type | object
23 | line | from_bus | uint32
24 | line | to_bus | uint32
25 | line | length_km | float64
26 | line | r_ohm_per_km | float64
27 | line | x_ohm_per_km | float64
28 | line | c_nf_per_km | float64
29 | line | g_us_per_km | float64
30 | line | max_i_ka | float64
31 | line | df | float64
32 | line | parallel | uint32
33 | line | type | object
34 | line | in_service | bool
35 | trafo | name | object
36 | trafo | std_type | object
37 | trafo | hv_bus | uint32
38 | trafo | lv_bus | uint32
39 | trafo | sn_mva | float64
40 | trafo | vn_hv_kv | float64
41 | trafo | vn_lv_kv | float64
42 | trafo | vk_percent | float64
43 | trafo | vkr_percent | float64
44 | trafo | pfe_kw | float64
45 | trafo | i0_percent | float64
46 | trafo | shift_degree | float64
47 | trafo | tap_side | object
48 | trafo | tap_neutral | int32
49 | trafo | tap_min | int32
50 | trafo | tap_max | int32
51 | trafo | tap_step_percent | float64
52 | trafo | tap_step_degree | float64
53 | trafo | tap_pos | int32
54 | trafo | tap_phase_shifter | bool
55 | trafo | parallel | uint32
56 | trafo | df | float64
57 | trafo | in_service | bool
58 | line_geodata | coords | object
59 | bus_geodata | x | float64
60 | bus_geodata | y | float64
61 | bus_geodata | coords | object
62 | res_bus | vm_pu | float64
63 | res_bus | va_degree | float64
64 | res_bus | p_mw | float64
65 | res_bus | q_mvar | float64
66 | res_line | p_from_mw | float64
67 | res_line | q_from_mvar | float64
68 | res_line | p_to_mw | float64
69 | res_line | q_to_mvar | float64
70 | res_line | pl_mw | float64
71 | res_line | ql_mvar | float64
72 | res_line | i_from_ka | float64
73 | res_line | i_to_ka | float64
74 | res_line | i_ka | float64
75 | res_line | vm_from_pu | float64
76 | res_line | va_from_degree | float64
77 | res_line | vm_to_pu | float64
78 | res_line | va_to_degree | float64
79 | res_line | loading_percent | float64
80 | res_trafo | p_hv_mw | float64
81 | res_trafo | q_hv_mvar | float64
82 | res_trafo | p_lv_mw | float64
83 | res_trafo | q_lv_mvar | float64
84 | res_trafo | pl_mw | float64
85 | res_trafo | ql_mvar | float64
86 | res_trafo | i_hv_ka | float64
87 | res_trafo | i_lv_ka | float64
88 | res_trafo | vm_hv_pu | float64
89 | res_trafo | va_hv_degree | float64
90 | res_trafo | vm_lv_pu | float64
91 | res_trafo | va_lv_degree | float64
92 | res_trafo | loading_percent | float64
93 | res_ext_grid | p_mw | float64
94 | res_ext_grid | q_mvar | float64
95 | res_load | p_mw | float64
96 | res_load | q_mvar | float64

## parameters
| version | format_version | converged | OPF_converged | name | f_hz | sn_mva
0 | 2.14.6 | 2.14.0 | TRUE | FALSE |  | 50 | 1