## bus
| name | vn_kv | type | zone | in_service
0 | bus_LV_2011-4_1_3_node_128 | 0.4 | n |  | TRUE
1 | bus_LV_2011-4_1_3_node_127 | 0.4 | n |  | TRUE
2 | bus_LV_2011-4_1_3_node_130 | 0.4 | n |  | TRUE
3 | bus_LV_2011-4_1_3_node_1 | 0.4 | n |  | TRUE
4 | bus_LV_2011-4_1_3_node_3 | 0.4 | n |  | TRUE
5 | bus_LV_2011-4_1_3_node_129 | 0.4 | n |  | TRUE
6 | bus_LV_2011-4_1_3_node_131 | 0.4 | n |  | TRUE
7 | bus_LV_2011-4_1_3_node_132 | 0.4 | n |  | TRUE
8 | bus_LV_2011-4_1_3_node_168 | 0.4 | n |  | TRUE
9 | bus_LV_2011-4_1_3_node_173 | 0.4 | n |  | TRUE
10 | bus_LV_2011-4_1_3_node_133 | 0.4 | n |  | TRUE
11 | bus_LV_2011-4_1_3_node_135 | 0.4 | n |  | TRUE
12 | bus_LV_2011-4_1_3_node_136 | 0.4 | n |  | TRUE
13 | bus_LV_2011-4_1_3_node_137 | 0.4 | n |  | TRUE
14 | bus_LV_2011-4_1_3_node_138 | 0.4 | n |  | TRUE
15 | bus_LV_2011-4_1_3_node_144 | 0.4 | n |  | TRUE
16 | bus_LV_2011-4_1_3_node_139 | 0.4 | n |  | TRUE
17 | bus_LV_2011-4_1_3_node_140 | 0.4 | n |  | TRUE
18 | bus_LV_2011-4_1_3_node_141 | 0.4 | n |  | TRUE
19 | bus_LV_2011-4_1_3_node_142 | 0.4 | n |  | TRUE
20 | bus_LV_2011-4_1_3_node_143 | 0.4 | n |  | TRUE
21 | bus_LV_2011-4_1_3_node_150 | 0.4 | n |  | TRUE
22 | bus_LV_2011-4_1_3_node_145 | 0.4 | n |  | TRUE
23 | bus_LV_2011-4_1_3_node_146 | 0.4 | n |  | TRUE
24 | bus_LV_2011-4_1_3_node_19 | 0.4 | n |  | TRUE
25 | bus_LV_2011-4_1_3_node_170 | 0.4 | n |  | TRUE
26 | bus_LV_2011-4_1_3_node_147 | 0.4 | n |  | TRUE
27 | bus_LV_2011-4_1_3_node_151 | 0.4 | n |  | TRUE
28 | bus_LV_2011-4_1_3_node_149 | 0.4 | n |  | TRUE
29 | bus_LV_2011-4_1_3_node_155 | 0.4 | n |  | TRUE
30 | bus_LV_2011-4_1_3_node_152 | 0.4 | n |  | TRUE
31 | bus_LV_2011-4_1_3_node_153 | 0.4 | n |  | TRUE
32 | bus_LV_2011-4_1_3_node_154 | 0.4 | n |  | TRUE
33 | bus_LV_2011-4_1_3_node_156 | 0.4 | n |  | TRUE
34 | bus_LV_2011-4_1_3_node_157 | 0.4 | n |  | TRUE
35 | bus_LV_2011-4_1_3_node_158 | 0.4 | n |  | TRUE
36 | bus_LV_2011-4_1_3_node_171 | 0.4 | n |  | TRUE
37 | bus_LV_2011-4_1_3_node_159 | 0.4 | n |  | TRUE
38 | bus_LV_2011-4_1_3_node_160 | 0.4 | n |  | TRUE
39 | bus_LV_2011-4_1_3_node_161 | 0.4 | n |  | TRUE
40 | bus_LV_2011-4_1_3_node_162 | 0.4 | n |  | TRUE
41 | bus_LV_2011-4_1_3_node_163 | 0.4 | n |  | TRUE
42 | bus_LV_2011-4_1_3_node_164 | 0.4 | n |  | TRUE
43 | bus_LV_2011-4_1_3_node_166 | 0.4 | n |  | TRUE
44 | bus_LV_2011-4_1_3_node_169 | 0.4 | n |  | TRUE
45 | bus_LV_2011-4_1_3_node_167 | 0.4 | n |  | TRUE
46 | bus_MV_0_node_130 | 20 | n |  | TRUE

## load
| name | bus | p_mw | q_mvar | const_z_percent | const_i_percent | sn_mva | scaling | in_service | type
0 | LV_2011-4_1_3_load_128 | 0 | 0.0043556 | 0.0010916 | 0 | 0 |  | 1 | TRUE | wye
1 | LV_2011-4_1_3_load_127 | 1 | 0.0019674 | 0.00049308 | 0 | 0 |  | 1 | TRUE | wye
2 | LV_2011-4_1_3_load_131 | 6 | 0.0022881 | 0.00057345 | 0 | 0 |  | 1 | TRUE | wye
3 | LV_2011-4_1_3_load_132 | 7 | 0.0008325 | 0.00020865 | 0 | 0 |  | 1 | TRUE | wye
4 | LV_2011-4_1_3_load_173 | 9 | 0.00026125 | 6.5477e-05 | 0 | 0 |  | 1 | TRUE | wye
5 | LV_2011-4_1_3_load_133 | 10 | 0.0058521 | 0.0014667 | 0 | 0 |  | 1 | TRUE | wye
6 | LV_2011-4_1_3_load_135 | 11 | 0.0040037 | 0.0010034 | 0 | 0 |  | 1 | TRUE | wye
7 | LV_2011-4_1_3_load_136 | 12 | 0.0025352 | 0.00063539 | 0 | 0 |  | 1 | TRUE | wye
8 | LV_2011-4_1_3_load_137 | 13 | 0.0012682 | 0.00031784 | 0 | 0 |  | 1 | TRUE | wye
9 | LV_2011-4_1_3_load_138 | 14 | 0.00081504 | 0.00020427 | 0 | 0 |  | 1 | TRUE | wye
10 | LV_2011-4_1_3_load_139 | 16 | 0.00059382 | 0.00014883 | 0 | 0 |  | 1 | TRUE | wye
11 | LV_2011-4_1_3_load_140 | 17 | 0.00072474 | 0.00018164 | 0 | 0 |  | 1 | TRUE | wye
12 | LV_2011-4_1_3_load_141 | 18 | 0.00093016 | 0.00023312 | 0 | 0 |  | 1 | TRUE | wye
13 | LV_2011-4_1_3_load_142 | 19 | 0.0013395 | 0.0003357 | 0 | 0 |  | 1 | TRUE | wye
14 | LV_2011-4_1_3_load_143 | 20 | 0.0013923 | 0.00034895 | 0 | 0 |  | 1 | TRUE | wye
15 | LV_2011-4_1_3_load_150 | 21 | 0.00043944 | 0.00011013 | 0 | 0 |  | 1 | TRUE | wye
16 | LV_2011-4_1_3_load_145 | 22 | 0.0040124 | 0.0010056 | 0 | 0 |  | 1 | TRUE | wye
17 | LV_2011-4_1_3_load_146 | 23 | 0.00066338 | 0.00016626 | 0 | 0 |  | 1 | TRUE | wye
18 | LV_2011-4_1_3_load_19 | 24 | 0.0015404 | 0.00038607 | 0 | 0 |  | 1 | TRUE | wye
19 | LV_2011-4_1_3_load_170 | 25 | 0.00027808 | 6.9694e-05 | 0 | 0 |  | 1 | TRUE | wye
20 | LV_2011-4_1_3_load_147 | 26 | 0.0022362 | 0.00056045 | 0 | 0 |  | 1 | TRUE | wye
21 | LV_2011-4_1_3_load_151 | 27 | 0.00047632 | 0.00011938 | 0 | 0 |  | 1 | TRUE | wye
22 | LV_2011-4_1_3_load_155 | 29 | 0.00045526 | 0.0001141 | 0 | 0 |  | 1 | TRUE | wye
23 | LV_2011-4_1_3_load_152 | 30 | 0.00072174 | 0.00018089 | 0 | 0 |  | 1 | TRUE | wye
24 | LV_2011-4_1_3_load_153 | 31 | 0.00058533 | 0.0001467 | 0 | 0 |  | 1 | TRUE | wye
25 | LV_2011-4_1_3_load_154 | 32 | 0.00052607 | 0.00013185 | 0 | 0 |  | 1 | TRUE | wye
26 | LV_2011-4_1_3_load_157 | 34 | 0.00087862 | 0.0002202 | 0 | 0 |  | 1 | TRUE | wye
27 | LV_2011-4_1_3_load_158 | 35 | 0.0086414 | 0.0021657 | 0 | 0 |  | 1 | TRUE | wye
28 | LV_2011-4_1_3_load_171 | 36 | 0.0042043 | 0.0010537 | 0 | 0 |  | 1 | TRUE | wye
29 | LV_2011-4_1_3_load_159 | 37 | 0.00094524 | 0.0002369 | 0 | 0 |  | 1 | TRUE | wye
30 | LV_2011-4_1_3_load_160 | 38 | 0.00049339 | 0.00012365 | 0 | 0 |  | 1 | TRUE | wye
31 | LV_2011-4_1_3_load_162 | 40 | 0.00085885 | 0.00021525 | 0 | 0 |  | 1 | TRUE | wye
32 | LV_2011-4_1_3_load_163 | 41 | 0.00067356 | 0.00016881 | 0 | 0 |  | 1 | TRUE | wye
33 | LV_2011-4_1_3_load_164 | 42 | 0.0019284 | 0.0004833 | 0 | 0 |  | 1 | TRUE | wye
34 | LV_2011-4_1_3_load_166 | 43 | 0.00081362 | 0.00020391 | 0 | 0 |  | 1 | TRUE | wye
35 | LV_2011-4_1_3_load_169 | 44 | 0.00045117 | 0.00011307 | 0 | 0 |  | 1 | TRUE | wye
36 | LV_2011-4_1_3_load_167 | 45 | 0.00058325 | 0.00014618 | 0 | 0 |  | 1 | TRUE | wye

## ext_grid
| name | bus | vm_pu | va_degree | slack_weight | in_service
0 |  | 2 | 1 | 0 | 1 | TRUE

## line
| name | std_type | from_bus | to_bus | length_km | r_ohm_per_km | x_ohm_per_km | c_nf_per_km | g_us_per_km | max_i_ka | df | parallel | type | in_service
0 | LV_2011-4_1_3_line_0 | NAYY 4x150 SE | 0 | 1 | 0.0026332 | 0.208 | 0.08 | 261 | 0 | 0.27 | 1 | 1 | cs | TRUE
1 | LV_2011-4_1_3_line_1 | NAYY 4x150 SE | 0 | 2 | 0.060642 | 0.208 | 0.08 | 261 | 0 | 0.27 | 1 | 1 | cs | TRUE
2 | LV_2011-4_1_3_line_2 | NAYY 4x150 SE | 1 | 5 | 0.022407 | 0.208 | 0.08 | 261 | 0 | 0.27 | 1 | 1 | cs | TRUE
3 | LV_2011-4_1_3_line_3 | NAYY 4x150 SE | 2 | 10 | 0.031939 | 0.208 | 0.08 | 261 | 0 | 0.27 | 1 | 1 | cs | TRUE
4 | LV_2011-4_1_3_line_4 | NAYY 4x150 SE | 2 | 3 | 0.6593 | 0.208 | 0.08 | 261 | 0 | 0.27 | 1 | 1 | cs | TRUE
5 | LV_2011-4_1_3_line_5 | NAYY 4x150 SE | 3 | 4 | 0.64718 | 0.208 | 0.08 | 261 | 0 | 0.27 | 1 | 1 | cs | TRUE
6 | LV_2011-4_1_3_line_6 | NAYY 4x150 SE | 4 | 8 | 0.5721 | 0.208 | 0.08 | 261 | 0 | 0.27 | 1 | 1 | cs | TRUE
7 | LV_2011-4_1_3_line_7 | NAYY 4x150 SE | 4 | 9 | 0.034472 | 0.208 | 0.08 | 261 | 0 | 0.27 | 1 | 1 | cs | TRUE
8 | LV_2011-4_1_3_line_8 | NAYY 4x150 SE | 5 | 6 | 0.022566 | 0.208 | 0.08 | 261 | 0 | 0.27 | 1 | 1 | cs | TRUE
9 | LV_2011-4_1_3_line_9 | NAYY 4x150 SE | 5 | 7 | 0.016674 | 0.208 | 0.08 | 261 | 0 | 0.27 | 1 | 1 | cs | TRUE
10 | LV_2011-4_1_3_line_10 | NAYY 4x150 SE | 6 | 11 | 0.027964 | 0.208 | 0.08 | 261 | 0 | 0.27 | 1 | 1 | cs | TRUE
11 | LV_2011-4_1_3_line_11 | NAYY 4x150 SE | 7 | 12 | 0.014832 | 0.208 | 0.08 | 261 | 0 | 0.27 | 1 | 1 | cs | TRUE
12 | LV_2011-4_1_3_line_12 | NAYY 4x150 SE | 8 | 45 | 0.030129 | 0.208 | 0.08 | 261 | 0 | 0.27 | 1 | 1 | cs | TRUE
13 | LV_2011-4_1_3_line_13 | NAYY 4x150 SE | 12 | 13 | 0.017247 | 0.208 | 0.08 | 261 | 0 | 0.27 | 1 | 1 | cs | TRUE
14 | LV_2011-4_1_3_line_14 | NAYY 4x150 SE | 13 | 14 | 0.0099129 | 0.208 | 0.08 | 261 | 0 | 0.27 | 1 | 1 | cs | TRUE
15 | LV_2011-4_1_3_line_15 | NAYY 4x150 SE | 14 | 15 | 0.0085515 | 0.208 | 0.08 | 261 | 0 | 0.27 | 1 | 1 | cs | TRUE
16 | LV_2011-4_1_3_line_16 | NAYY 4x150 SE | 15 | 22 | 0.031166 | 0.208 | 0.08 | 261 | 0 | 0.27 | 1 | 1 | cs | TRUE
17 | LV_2011-4_1_3_line_17 | NAYY 4x150 SE | 15 | 23 | 0.023905 | 0.208 | 0.08 | 261 | 0 | 0.27 | 1 | 1 | cs | TRUE
18 | LV_2011-4_1_3_line_18 | NAYY 4x150 SE | 16 | 17 | 0.0022188 | 0.208 | 0.08 | 261 | 0 | 0.27 | 1 | 1 | cs | TRUE
19 | LV_2011-4_1_3_line_19 | NAYY 4x150 SE | 16 | 18 | 0.031624 | 0.208 | 0.08 | 261 | 0 | 0.27 | 1 | 1 | cs | TRUE
20 | LV_2011-4_1_3_line_20 | NAYY 4x150 SE | 17 | 19 | 0.017552 | 0.208 | 0.08 | 261 | 0 | 0.27 | 1 | 1 | cs | TRUE
21 | LV_2011-4_1_3_line_21 | NAYY 4x150 SE | 18 | 20 | 0.0015477 | 0.208 | 0.08 | 261 | 0 | 0.27 | 1 | 1 | cs | TRUE
22 | LV_2011-4_1_3_line_22 | NAYY 4x150 SE | 20 | 21 | 0.035833 | 0.208 | 0.08 | 261 | 0 | 0.27 | 1 | 1 | cs | TRUE
23 | LV_2011-4_1_3_line_23 | NAYY 4x150 SE | 21 | 30 | 0.0026079 | 0.208 | 0.08 | 261 | 0 | 0.27 | 1 | 1 | cs | TRUE
24 | LV_2011-4_1_3_line_24 | NAYY 4x150 SE | 22 | 26 | 0.0036855 | 0.208 | 0.08 | 261 | 0 | 0.27 | 1 | 1 | cs | TRUE
25 | LV_2011-4_1_3_line_25 | NAYY 4x150 SE | 23 | 27 | 0.034194 | 0.208 | 0.08 | 261 | 0 | 0.27 | 1 | 1 | cs | TRUE
26 | LV_2011-4_1_3_line_26 | NAYY 4x150 SE | 24 | 25 | 0.7451 | 0.208 | 0.08 | 261 | 0 | 0.27 | 1 | 1 | cs | TRUE
27 | LV_2011-4_1_3_line_27 | NAYY 4x150 SE | 25 | 44 | 0.0067119 | 0.208 | 0.08 | 261 | 0 | 0.27 | 1 | 1 | cs | TRUE
28 | LV_2011-4_1_3_line_28 | NAYY 4x150 SE | 27 | 28 | 0.045656 | 0.208 | 0.08 | 261 | 0 | 0.27 | 1 | 1 | cs | TRUE
29 | LV_2011-4_1_3_line_29 | NAYY 4x150 SE | 28 | 29 | 0.025713 | 0.208 | 0.08 | 261 | 0 | 0.27 | 1 | 1 | cs | TRUE
30 | LV_2011-4_1_3_line_30 | NAYY 4x150 SE | 29 | 34 | 7.5094e-05 | 0.208 | 0.08 | 261 | 0 | 0.27 | 1 | 1 | cs | TRUE
31 | LV_2011-4_1_3_line_31 | NAYY 4x150 SE | 30 | 31 | 0.029294 | 0.208 | 0.08 | 261 | 0 | 0.27 | 1 | 1 | cs | TRUE
32 | LV_2011-4_1_3_line_32 | NAYY 4x150 SE | 31 | 32 | 0.0014422 | 0.208 | 0.08 | 261 | 0 | 0.27 | 1 | 1 | cs | TRUE
33 | LV_2011-4_1_3_line_33 | NAYY 4x150 SE | 32 | 33 | 0.016902 | 0.208 | 0.08 | 261 | 0 | 0.27 | 1 | 1 | cs | TRUE
34 | LV_2011-4_1_3_line_34 | NAYY 4x150 SE | 33 | 35 | 0.12515 | 0.208 | 0.08 | 261 | 0 | 0.27 | 1 | 1 | cs | TRUE
35 | LV_2011-4_1_3_line_35 | NAYY 4x150 SE | 33 | 34 | 0.059211 | 0.208 | 0.08 | 261 | 0 | 0.27 | 1 | 1 | cs | TRUE
36 | LV_2011-4_1_3_line_36 | NAYY 4x150 SE | 35 | 36 | 0.049836 | 0.208 | 0.08 | 261 | 0 | 0.27 | 1 | 1 | cs | TRUE
37 | LV_2011-4_1_3_line_37 | NAYY 4x150 SE | 37 | 38 | 0.028259 | 0.208 | 0.08 | 261 | 0 | 0.27 | 1 | 1 | cs | TRUE
38 | LV_2011-4_1_3_line_38 | NAYY 4x150 SE | 37 | 39 | 0.0084277 | 0.208 | 0.08 | 261 | 0 | 0.27 | 1 | 1 | cs | TRUE
39 | LV_2011-4_1_3_line_39 | NAYY 4x150 SE | 38 | 40 | 0.01277 | 0.208 | 0.08 | 261 | 0 | 0.27 | 1 | 1 | cs | TRUE
40 | LV_2011-4_1_3_line_40 | NAYY 4x150 SE | 39 | 41 | 0.0065713 | 0.208 | 0.08 | 261 | 0 | 0.27 | 1 | 1 | cs | TRUE
41 | LV_2011-4_1_3_line_41 | NAYY 4x150 SE | 39 | 42 | 0.052398 | 0.208 | 0.08 | 261 | 0 | 0.27 | 1 | 1 | cs | TRUE
42 | LV_2011-4_1_3_line_42 | NAYY 4x150 SE | 40 | 43 | 0.011799 | 0.208 | 0.08 | 261 | 0 | 0.27 | 1 | 1 | cs | TRUE
43 | LV_2011-4_1_3_line_43 | NAYY 4x150 SE | 42 | 44 | 0.017251 | 0.208 | 0.08 | 261 | 0 | 0.27 | 1 | 1 | cs | TRUE
44 | LV_2011-4_1_3_line_44 | NAYY 4x150 SE | 43 | 45 | 0.020255 | 0.208 | 0.08 | 261 | 0 | 0.27 | 1 | 1 | cs | TRUE

## trafo
| name | std_type | hv_bus | lv_bus | sn_mva | vn_hv_kv | vn_lv_kv | vk_percent | vkr_percent | pfe_kw | i0_percent | shift_degree | tap_side | tap_neutral | tap_min | tap_max | tap_step_percent | tap_step_degree | tap_pos | tap_phase_shifter | parallel | df | in_service
0 | LV_2011-4_1_3_trafo_130 | 0.25 MVA 20/0.4 kV | 46 | 2 | 0.25 | 20 | 0.4 | 6 | 1.44 | 0.8 | 0.32 | 150 | hv | 0 | -2 | 2 | 2.5 | 0 | 0 | FALSE | 1 | 1 | TRUE

## line_geodata
| x0 | y0 | x1 | y1 | x2 | y2 | x3 | y3 | x4 | y4 | x5 | y5 | x6 | y6 | x7 | y7 | x8 | y8 | x9 | y9 | x10 | y10 | x11 | y11 | x12 | y12 | x13 | y13 | x14 | y14 | x15 | y15 | x16 | y16 | x17 | y17 | x18 | y18 | x19 | y19
0 | 2557992.6754 | 1184591.2088 | 2557992.9021 | 1184588.5854
1 | 2557998.1224 | 1184528.1685 | 2557992.9021 | 1184588.5854
2 | 2557990.7465 | 1184613.5331 | 2557992.6754 | 1184591.2088
3 | 2557998.1224 | 1184528.1685 | 2558028.9028 | 1184536.6913
4 | 2557586.5735 | 1184013.0856 | 2557998.1224 | 1184528.1685
5 | 2557586.5735 | 1184013.0856 | 2557894.3646 | 1183919.7037 | 2557843.0731 | 1183889.1154 | 2557866.9146 | 1183803.8791 | 2557864.8732 | 1183715.7572 | 2557877.3962 | 1183627.4769
6 | 2557877.3962 | 1183627.4769 | 2557899.2121 | 1183523.2448 | 2557897.7569 | 1183507.4021 | 2557892.8908 | 1183491.7835 | 2557891.0735 | 1183474.387 | 2557893.6049 | 1183455.5368 | 2557898.6336 | 1183443.3059 | 2557925.8205 | 1183421.9029 | 2557981.3766 | 1183412.496 | 2557991.8282 | 1183417.9922 | 2558006.5783 | 1183421.3904 | 2558076.5668 | 1183431.0266 | 2558091.6903 | 1183434.3445 | 2558107.2299 | 1183439.2938 | 2558140.2334 | 1183451.4692 | 2558191.3129 | 1183468.91 | 2558199.0006 | 1183474.3925 | 2558205.2416 | 1183480.4188 | 2558210.7775 | 1183488.2287 | 2558230.1728 | 1183530.4159
7 | 2557877.3962 | 1183627.4769 | 2557843.0329 | 1183624.7468
8 | 2557990.7465 | 1184613.5331 | 2558011.7204 | 1184621.8593
9 | 2557990.7465 | 1184613.5331 | 2557990.2995 | 1184630.2015
10 | 2558011.7204 | 1184621.8593 | 2558037.7114 | 1184632.1772
11 | 2557990.2995 | 1184630.2015 | 2557989.9019 | 1184645.0277
12 | 2558230.1728 | 1183530.4159 | 2558236.7296 | 1183533.5829 | 2558249.4169 | 1183536.8071 | 2558258.8067 | 1183539.4584
13 | 2557989.9019 | 1184645.0277 | 2557989.4396 | 1184662.2688
14 | 2557989.1738 | 1184672.1781 | 2557989.4396 | 1184662.2688
15 | 2557988.9446 | 1184680.7265 | 2557989.1738 | 1184672.1781
16 | 2557988.9446 | 1184680.7265 | 2558011.9111 | 1184689.4476 | 2558017.6208 | 1184692.7567
17 | 2557988.9446 | 1184680.7265 | 2557990.7564 | 1184704.5624
18 | 2557929.3044 | 1184649.8596 | 2557929.6011 | 1184647.6607
19 | 2557929.3044 | 1184649.8596 | 2557925.0752 | 1184681.1997
20 | 2557931.9483 | 1184630.2668 | 2557929.6011 | 1184647.6607
21 | 2557925.0752 | 1184681.1997 | 2557924.8682 | 1184682.7335
22 | 2557924.8682 | 1184682.7335 | 2557920.0762 | 1184718.2442
23 | 2557919.7275 | 1184720.8287 | 2557920.0762 | 1184718.2442
24 | 2558020.8095 | 1184694.6047 | 2558017.6208 | 1184692.7567
25 | 2557990.7564 | 1184704.5624 | 2557993.3481 | 1184738.6583
26 | 2558295.9658 | 1183499.1842 | 2558039.8584 | 1182799.4787
27 | 2558295.9658 | 1183499.1842 | 2558291.8883 | 1183504.5155
28 | 2557996.8084 | 1184784.1826 | 2557993.3481 | 1184738.6583
29 | 2557996.8084 | 1184784.1826 | 2557971.5637 | 1184779.299
30 | 2557971.5637 | 1184779.299 | 2557971.49 | 1184779.2847
31 | 2557919.7275 | 1184720.8287 | 2557915.8099 | 1184749.8596
32 | 2557915.8099 | 1184749.8596 | 2557915.617 | 1184751.2888
33 | 2557913.3567 | 1184768.0387 | 2557915.617 | 1184751.2888
34 | 2557913.3567 | 1184768.0387 | 2557790.5072 | 1184744.1277
35 | 2557913.3567 | 1184768.0387 | 2557971.49 | 1184779.2847
36 | 2557741.5887 | 1184734.6063 | 2557790.5072 | 1184744.1277
37 | 2558330.7002 | 1183548.0974 | 2558324.3067 | 1183547.8349 | 2558302.4552 | 1183548.4418
38 | 2558339.1208 | 1183548.4431 | 2558330.7002 | 1183548.0974
39 | 2558302.4552 | 1183548.4418 | 2558294.9064 | 1183548.6515 | 2558289.7999 | 1183547.5778
40 | 2558339.1208 | 1183548.4431 | 2558345.6677 | 1183549.0089
41 | 2558339.1208 | 1183548.4431 | 2558338.7848 | 1183542.9536 | 2558337.8041 | 1183540.2479 | 2558336.0361 | 1183538.5037 | 2558329.78 | 1183536.8464 | 2558321.9616 | 1183534.4885 | 2558316.3736 | 1183531.2146 | 2558307.3538 | 1183524.0737 | 2558300.4617 | 1183518.414
42 | 2558278.2992 | 1183544.9623 | 2558281.0381 | 1183545.7356 | 2558289.7999 | 1183547.5778
43 | 2558300.4617 | 1183518.414 | 2558297.2189 | 1183515.751 | 2558292.7889 | 1183511.0461 | 2558291.8883 | 1183504.5155
44 | 2558278.2992 | 1183544.9623 | 2558258.8067 | 1183539.4584

## bus_geodata
| x | y | coords
0 | 2557992.9021 | 1184588.5854
1 | 2557992.6754 | 1184591.2088
2 | 2557998.1224 | 1184528.1685
3 | 2557586.5735 | 1184013.0856
4 | 2557877.3962 | 1183627.4769
5 | 2557990.7465 | 1184613.5331
6 | 2558011.7204 | 1184621.8593
7 | 2557990.2995 | 1184630.2015
8 | 2558230.1728 | 1183530.4159
9 | 2557843.0329 | 1183624.7468
10 | 2558028.9028 | 1184536.6913
11 | 2558037.7114 | 1184632.1772
12 | 2557989.9019 | 1184645.0277
13 | 2557989.4396 | 1184662.2688
14 | 2557989.1738 | 1184672.1781
15 | 2557988.9446 | 1184680.7265
16 | 2557929.3044 | 1184649.8596
17 | 2557929.6011 | 1184647.6607
18 | 2557925.0752 | 1184681.1998
19 | 2557931.9483 | 1184630.2668
20 | 2557924.8682 | 1184682.7335
21 | 2557920.0762 | 1184718.2442
22 | 2558017.6208 | 1184692.7567
23 | 2557990.7564 | 1184704.5624
24 | 2558039.8584 | 1182799.4787
25 | 2558295.9658 | 1183499.1842
26 | 2558020.8095 | 1184694.6047
27 | 2557993.3481 | 1184738.6583
28 | 2557996.8084 | 1184784.1826
29 | 2557971.5637 | 1184779.299
30 | 2557919.7275 | 1184720.8287
31 | 2557915.8099 | 1184749.8596
32 | 2557915.617 | 1184751.2888
33 | 2557913.3567 | 1184768.0387
34 | 2557971.49 | 1184779.2847
35 | 2557790.5072 | 1184744.1277
36 | 2557741.5887 | 1184734.6063
37 | 2558330.7002 | 1183548.0974
38 | 2558302.4552 | 1183548.4418
39 | 2558339.1208 | 1183548.4431
40 | 2558289.7999 | 1183547.5778
41 | 2558345.6677 | 1183549.0089
42 | 2558300.4617 | 1183518.414
43 | 2558278.2992 | 1183544.9623
44 | 2558291.8883 | 1183504.5155
45 | 2558258.8067 | 1183539.4584
46 | 2557998.1224 | 1184528.1685

## line_std_types
| c_nf_per_km | r_ohm_per_km | x_ohm_per_km | max_i_ka | type | q_mm2 | alpha | voltage_rating
NAYY 4x50 SE | 210 | 0.642 | 0.083 | 0.142 | cs | 50 | 0.00403 | LV
NAYY 4x120 SE | 264 | 0.225 | 0.08 | 0.242 | cs | 120 | 0.00403 | LV
NAYY 4x150 SE | 261 | 0.208 | 0.08 | 0.27 | cs | 150 | 0.00403 | LV
NA2XS2Y 1x95 RM/25 12/20 kV | 216 | 0.313 | 0.132 | 0.252 | cs | 95 | 0.00403 | MV
NA2XS2Y 1x185 RM/25 12/20 kV | 273 | 0.161 | 0.117 | 0.362 | cs | 185 | 0.00403 | MV
NA2XS2Y 1x240 RM/25 12/20 kV | 304 | 0.122 | 0.112 | 0.421 | cs | 240 | 0.00403 | MV
NA2XS2Y 1x95 RM/25 6/10 kV | 315 | 0.313 | 0.123 | 0.249 | cs | 95 | 0.00403 | MV
NA2XS2Y 1x185 RM/25 6/10 kV | 406 | 0.161 | 0.11 | 0.358 | cs | 185 | 0.00403 | MV
NA2XS2Y 1x240 RM/25 6/10 kV | 456 | 0.122 | 0.105 | 0.416 | cs | 240 | 0.00403 | MV
NA2XS2Y 1x150 RM/25 12/20 kV | 250 | 0.206 | 0.116 | 0.319 | cs | 150 | 0.00403 | MV
NA2XS2Y 1x120 RM/25 12/20 kV | 230 | 0.253 | 0.119 | 0.283 | cs | 120 | 0.00403 | MV
NA2XS2Y 1x70 RM/25 12/20 kV | 190 | 0.443 | 0.132 | 0.22 | cs | 70 | 0.00403 | MV
NA2XS2Y 1x150 RM/25 6/10 kV | 360 | 0.206 | 0.11 | 0.315 | cs | 150 | 0.00403 | MV
NA2XS2Y 1x120 RM/25 6/10 kV | 340 | 0.253 | 0.113 | 0.28 | cs | 120 | 0.00403 | MV
NA2XS2Y 1x70 RM/25 6/10 kV | 280 | 0.443 | 0.123 | 0.217 | cs | 70 | 0.00403 | MV
N2XS(FL)2Y 1x120 RM/35 64/110 kV | 112 | 0.153 | 0.166 | 0.366 | cs | 120 | 0.00393 | HV
N2XS(FL)2Y 1x185 RM/35 64/110 kV | 125 | 0.099 | 0.156 | 0.457 | cs | 185 | 0.00393 | HV
N2XS(FL)2Y 1x240 RM/35 64/110 kV | 135 | 0.075 | 0.149 | 0.526 | cs | 240 | 0.00393 | HV
N2XS(FL)2Y 1x300 RM/35 64/110 kV | 144 | 0.06 | 0.144 | 0.588 | cs | 300 | 0.00393 | HV
15-AL1/3-ST1A 0.4 | 11 | 1.8769 | 0.35 | 0.105 | ol | 16 | 0.00403 | LV
24-AL1/4-ST1A 0.4 | 11.25 | 1.2012 | 0.335 | 0.14 | ol | 24 | 0.00403 | LV
48-AL1/8-ST1A 0.4 | 12.2 | 0.5939 | 0.3 | 0.21 | ol | 48 | 0.00403 | LV
94-AL1/15-ST1A 0.4 | 13.2 | 0.306 | 0.29 | 0.35 | ol | 94 | 0.00403 | LV
34-AL1/6-ST1A 10.0 | 9.7 | 0.8342 | 0.36 | 0.17 | ol | 34 | 0.00403 | MV
48-AL1/8-ST1A 10.0 | 10.1 | 0.5939 | 0.35 | 0.21 | ol | 48 | 0.00403 | MV
70-AL1/11-ST1A 10.0 | 10.4 | 0.4132 | 0.339 | 0.29 | ol | 70 | 0.00403 | MV
94-AL1/15-ST1A 10.0 | 10.75 | 0.306 | 0.33 | 0.35 | ol | 94 | 0.00403 | MV
122-AL1/20-ST1A 10.0 | 11.1 | 0.2376 | 0.323 | 0.41 | ol | 122 | 0.00403 | MV
149-AL1/24-ST1A 10.0 | 11.25 | 0.194 | 0.315 | 0.47 | ol | 149 | 0.00403 | MV
34-AL1/6-ST1A 20.0 | 9.15 | 0.8342 | 0.382 | 0.17 | ol | 34 | 0.00403 | MV
48-AL1/8-ST1A 20.0 | 9.5 | 0.5939 | 0.372 | 0.21 | ol | 48 | 0.00403 | MV
70-AL1/11-ST1A 20.0 | 9.7 | 0.4132 | 0.36 | 0.29 | ol | 70 | 0.00403 | MV
94-AL1/15-ST1A 20.0 | 10 | 0.306 | 0.35 | 0.35 | ol | 94 | 0.00403 | MV
122-AL1/20-ST1A 20.0 | 10.3 | 0.2376 | 0.344 | 0.41 | ol | 122 | 0.00403 | MV
149-AL1/24-ST1A 20.0 | 10.5 | 0.194 | 0.337 | 0.47 | ol | 149 | 0.00403 | MV
184-AL1/30-ST1A 20.0 | 10.75 | 0.1571 | 0.33 | 0.535 | ol | 184 | 0.00403 | MV
243-AL1/39-ST1A 20.0 | 11 | 0.1188 | 0.32 | 0.645 | ol | 243 | 0.00403 | MV
48-AL1/8-ST1A 110.0 | 8 | 0.5939 | 0.46 | 0.21 | ol | 48 | 0.00403 | HV
70-AL1/11-ST1A 110.0 | 8.4 | 0.4132 | 0.45 | 0.29 | ol | 70 | 0.00403 | HV
94-AL1/15-ST1A 110.0 | 8.65 | 0.306 | 0.44 | 0.35 | ol | 94 | 0.00403 | HV
122-AL1/20-ST1A 110.0 | 8.5 | 0.2376 | 0.43 | 0.41 | ol | 122 | 0.00403 | HV
149-AL1/24-ST1A 110.0 | 8.75 | 0.194 | 0.41 | 0.47 | ol | 149 | 0.00403 | HV
184-AL1/30-ST1A 110.0 | 8.8 | 0.1571 | 0.4 | 0.535 | ol | 184 | 0.00403 | HV
243-AL1/39-ST1A 110.0 | 9 | 0.1188 | 0.39 | 0.645 | ol | 243 | 0.00403 | HV
305-AL1/39-ST1A 110.0 | 9.2 | 0.0949 | 0.38 | 0.74 | ol | 305 | 0.00403 | HV
490-AL1/64-ST1A 110.0 | 9.75 | 0.059 | 0.37 | 0.96 | ol | 490 | 0.00403 | HV
679-AL1/86-ST1A 110.0 | 9.95 | 0.042 | 0.36 | 1.15 | ol | 679 | 0.00403 | HV
490-AL1/64-ST1A 220.0 | 10 | 0.059 | 0.285 | 0.96 | ol | 490 | 0.00403 | HV
679-AL1/86-ST1A 220.0 | 11.7 | 0.042 | 0.275 | 1.15 | ol | 679 | 0.00403 | HV
490-AL1/64-ST1A 380.0 | 11 | 0.059 | 0.253 | 0.96 | ol | 490 | 0.00403 | HV
679-AL1/86-ST1A 380.0 | 14.6 | 0.042 | 0.25 | 1.15 | ol | 679 | 0.00403 | HV

## trafo_std_types
| i0_percent | pfe_kw | vkr_percent | sn_mva | vn_lv_kv | vn_hv_kv | vk_percent | shift_degree | vector_group | tap_side | tap_neutral | tap_min | tap_max | tap_step_degree | tap_step_percent | tap_phase_shifter
160 MVA 380/110 kV | 0.06 | 60 | 0.25 | 160 | 110 | 380 | 12.2 | 0 | Yy0 | hv | 0 | -9 | 9 | 0 | 1.5 | FALSE
100 MVA 220/110 kV | 0.06 | 55 | 0.26 | 100 | 110 | 220 | 12 | 0 | Yy0 | hv | 0 | -9 | 9 | 0 | 1.5 | FALSE
63 MVA 110/20 kV | 0.04 | 22 | 0.32 | 63 | 20 | 110 | 18 | 150 | YNd5 | hv | 0 | -9 | 9 | 0 | 1.5 | FALSE
40 MVA 110/20 kV | 0.05 | 18 | 0.34 | 40 | 20 | 110 | 16.2 | 150 | YNd5 | hv | 0 | -9 | 9 | 0 | 1.5 | FALSE
25 MVA 110/20 kV | 0.07 | 14 | 0.41 | 25 | 20 | 110 | 12 | 150 | YNd5 | hv | 0 | -9 | 9 | 0 | 1.5 | FALSE
63 MVA 110/10 kV | 0.04 | 22 | 0.32 | 63 | 10 | 110 | 18 | 150 | YNd5 | hv | 0 | -9 | 9 | 0 | 1.5 | FALSE
40 MVA 110/10 kV | 0.05 | 18 | 0.34 | 40 | 10 | 110 | 16.2 | 150 | YNd5 | hv | 0 | -9 | 9 | 0 | 1.5 | FALSE
25 MVA 110/10 kV | 0.07 | 14 | 0.41 | 25 | 10 | 110 | 12 | 150 | YNd5 | hv | 0 | -9 | 9 | 0 | 1.5 | FALSE
0.25 MVA 20/0.4 kV | 0.32 | 0.8 | 1.44 | 0.25 | 0.4 | 20 | 6 | 150 | Yzn5 | hv | 0 | -2 | 2 | 0 | 2.5 | FALSE
0.4 MVA 20/0.4 kV | 0.3375 | 1.35 | 1.425 | 0.4 | 0.4 | 20 | 6 | 150 | Dyn5 | hv | 0 | -2 | 2 | 0 | 2.5 | FALSE
0.63 MVA 20/0.4 kV | 0.2619 | 1.65 | 1.206 | 0.63 | 0.4 | 20 | 6 | 150 | Dyn5 | hv | 0 | -2 | 2 | 0 | 2.5 | FALSE
0.25 MVA 10/0.4 kV | 0.24 | 0.6 | 1.2 | 0.25 | 0.4 | 10 | 4 | 150 | Dyn5 | hv | 0 | -2 | 2 | 0 | 2.5 | FALSE
0.4 MVA 10/0.4 kV | 0.2375 | 0.95 | 1.325 | 0.4 | 0.4 | 10 | 4 | 150 | Dyn5 | hv | 0 | -2 | 2 | 0 | 2.5 | FALSE
0.63 MVA 10/0.4 kV | 0.1873 | 1.18 | 1.0794 | 0.63 | 0.4 | 10 | 4 | 150 | Dyn5 | hv | 0 | -2 | 2 | 0 | 2.5 | FALSE

## trafo3w_std_types
| sn_hv_mva | sn_mv_mva | sn_lv_mva | vn_hv_kv | vn_mv_kv | vn_lv_kv | vk_hv_percent | vk_mv_percent | vk_lv_percent | vkr_hv_percent | vkr_mv_percent | vkr_lv_percent | pfe_kw | i0_percent | shift_mv_degree | shift_lv_degree | vector_group | tap_side | tap_neutral | tap_min | tap_max | tap_step_percent
63/25/38 MVA 110/20/10 kV | 63 | 25 | 38 | 110 | 20 | 10 | 10.4 | 10.4 | 10.4 | 0.28 | 0.32 | 0.35 | 35 | 0.89 | 0 | 0 | YN0yn0yn0 | hv | 0 | -10 | 10 | 1.2
63/25/38 MVA 110/10/10 kV | 63 | 25 | 38 | 110 | 10 | 10 | 10.4 | 10.4 | 10.4 | 0.28 | 0.32 | 0.35 | 35 | 0.89 | 0 | 0 | YN0yn0yn0 | hv | 0 | -10 | 10 | 1.2

## fuse_std_types
| fuse_type | i_rated_a | t_avg | t_min | t_total | x_avg | x_min | x_total
HV 100A | HV 100A | 100 | 0 | [10.0, 3.64, 0.854, 0.281, 0.1, 0.0531, 0.022, 0.01] | [10.0, 4.267, 1.21, 0.403, 0.1, 0.058, 0.022, 0.01] | 0 | [300.0, 350.0, 450.0, 550.0, 700.0, 850.0, 1200.0, 1752.0] | [600.0, 700.0, 900.0, 1150.0, 1665.0, 2000.0, 3000.0, 4313.0]
HV 10A | HV 10A | 10 | 0 | [10.0, 1675.0, 0.344, 0.156, 0.1, 0.0417, 0.0171, 0.01] | [10.0, 1.3, 0.3, 0.155, 0.1, 0.0555, 0.023, 0.01] | 0 | [30.0, 32.0, 35.0, 37.0, 39.0, 50.0, 70.0, 88.0] | [60.0, 70.0, 80.0, 87.0, 94.0, 110.0, 150.0, 216.0]
HV 125A | HV 125A | 125 | 0 | [10.0, 1.82, 0.344, 0.1, 0.0467, 0.0269, 0.01] | [10.0, 2.478, 0.426, 0.1, 0.0427, 0.0211, 0.01] | 0 | [375.0, 500.0, 700.0, 925.0, 1200.0, 1500.0, 2341.0] | [750.0, 1000.0, 1500.0, 2200.0, 3000.0, 4000.0, 5765.0]
HV 160A | HV 160A | 160 | 0 | [10.0, 4.15, 1.03, 0.198, 0.1, 0.051, 0.0172, 0.01] | [10.0, 2.3, 0.734, 0.274, 0.1, 0.046, 0.0177, 0.01] | 0 | [480.0, 550.0, 700.0, 1000.0, 1260.0, 1600.0, 2500.0, 3227.0] | [960.0, 1300.0, 1700.0, 2200.0, 2996.0, 4000.0, 6000.0, 7946.0]
HV 16A | HV 16A | 16 | 0 | [10.0, 0.352, 0.164, 0.1, 0.0649, 0.0342, 0.01] | [10.0, 2.34, 0.722, 0.181, 0.1, 0.055, 0.0296, 0.01] | 0 | [48.0, 60.0, 65.0, 71.0, 80.0, 100.0, 162.0] | [96.0, 110.0, 125.0, 150.0, 168.0, 200.0, 250.0, 398.0]
HV 200A | HV 200A | 200 | 0 | [10.0, 4.267, 1.21, 0.403, 0.1, 0.058, 0.022, 0.01] | [10.0, 3.73, 1.654, 0.328, 0.1, 0.0531, 0.019, 0.01] | 0 | [600.0, 700.0, 900.0, 1150.0, 1665.0, 2000.0, 3000.0, 4313.0] | [1200.0, 1500.0, 1800.0, 2700.0, 3960.0, 5000.0, 7500.0, 10620.0]
HV 20A | HV 20A | 20 | 0 | [10.0, 1.3, 0.3, 0.155, 0.1, 0.0555, 0.023, 0.01] | [10.0, 1.3, 0.161, 0.1, 0.0611, 0.0399, 0.0141, 0.01] | 0 | [60.0, 70.0, 80.0, 87.0, 94.0, 110.0, 150.0, 216.0] | [120.0, 150.0, 200.0, 223.0, 260.0, 300.0, 450.0, 532.0]
HV 25A | HV 25A | 25 | 0 | [10.0, 2.512, 0.833, 0.299, 0.1, 0.0372, 0.0223, 0.01] | [10.0, 3.125, 0.597, 0.198, 0.1, 0.0378, 0.022, 0.01] | 0 | [75.0, 82.0, 90.0, 100.0, 124.0, 170.0, 200.0, 289.0] | [150.0, 170.0, 210.0, 250.0, 294.0, 400.0, 500.0, 711.0]
HV 31.5A | HV 31.5A | 31.5 | 0 | [10.0, 2.34, 0.722, 0.181, 0.1, 0.055, 0.0296, 0.01] | [10.0, 2.84, 0.368, 0.164, 0.1, 0.0621, 0.0378, 0.0195, 0.01] | 0 | [95.0, 110.0, 125.0, 150.0, 165.0, 200.0, 250.0, 390.0] | [189.0, 220.0, 300.0, 350.0, 393.0, 450.0, 530.0, 700.0, 960.0]
HV 40A | HV 40A | 40 | 0 | [10.0, 1.3, 0.161, 0.1, 0.0611, 0.0399, 0.0141, 0.01] | [10.0, 2.05, 0.369, 0.198, 0.1, 0.051, 0.0298, 0.01] | 0 | [120.0, 150.0, 200.0, 223.0, 260.0, 300.0, 450.0, 532.0] | [240.0, 300.0, 400.0, 450.0, 530.0, 650.0, 800.0, 1311.0]
HV 50A | HV 50A | 50 | 0 | [10.0, 3.215, 0.597, 0.198, 0.1, 0.0378, 0.022, 0.01] | [10.0, 3.64, 0.854, 0.281, 0.1, 0.0531, 0.022, 0.01] | 0 | [150.0, 170.0, 210.0, 250.0, 294.0, 400.0, 500.0, 711.0] | [300.0, 350.0, 450.0, 550.0, 700.0, 850.0, 1200.0, 1752.0]
HV 6.3A | HV 6.3A | 6.3 | 0 | [10.0, 1.39, 0.344, 0.168, 0.1, 0.056, 0.0263, 0.01] | [10.0, 1.711, 0.516, 0.198, 0.1, 0.0634, 0.0303, 0.01] | 0 | [19.0, 19.5, 20.4, 20.8, 22.0, 25.0, 32.0, 48.0] | [38.0, 40.0, 43.0, 48.0, 53.0, 60.0, 75.0, 118.0]
HV 63A | HV 63A | 63 | 0 | [10.0, 2.84, 0.368, 0.164, 0.1, 0.0621, 0.0378, 0.0195, 0.01] | [10.0, 1.82, 0.344, 0.1, 0.0467, 0.0269, 0.01] | 0 | [189.0, 220.0, 300.0, 350.0, 393.0, 450.0, 530.0, 700.0, 961.0] | [378.0, 500.0, 700.0, 934.0, 1200.0, 1500.0, 2366.0]
HV 80A | HV 80A | 80 | 0 | [10.0, 2.05, 0.369, 0.198, 0.1, 0.051, 0.0298, 0.01] | [10.0, 4.15, 1.03, 0.198, 0.1, 0.051, 0.0172, 0.01] | 0 | [240.0, 300.0, 400.0, 450.0, 530.0, 650.0, 800.0, 1311.0] | [480.0, 550.0, 700.0, 1000.0, 1260.0, 1600.0, 2500.0, 3227.0]
Siemens NH-1-100 | Siemens NH-1-100 | 100 | [5400.0, 2000.0, 400.0, 20.0, 1.0, 0.2, 0.012, 0.004] | 0 | 0 | [150.0, 190.0, 250.0, 430.0, 900.0, 1250.0, 2700.0, 3600.0] | 0 | 0
Siemens NH-1-125 | Siemens NH-1-125 | 125 | [4800.0, 120.0, 7.0, 0.1, 0.004] | 0 | 0 | [180.0, 400.0, 740.0, 2000.0, 4250.0] | 0 | 0
Siemens NH-1-16 | Siemens NH-1-16 | 16 | [4000.0, 400.0, 2.0, 0.1, 0.04, 0.01] | 0 | 0 | [26.0, 35.0, 75.0, 150.0, 200.0, 300.0] | 0 | 0
Siemens NH-1-160 | Siemens NH-1-160 | 160 | [4800.0, 120.0, 7.0, 0.1, 0.004] | 0 | 0 | [210.0, 500.0, 900.0, 2300.0, 5000.0] | 0 | 0
Siemens NH-1-25 | Siemens NH-1-25 | 25 | [4000.0, 1000.0, 10.0, 0.2, 0.02, 0.01] | 0 | 0 | [40.0, 50.0, 100.0, 210.0, 400.0, 500.0] | 0 | 0
Siemens NH-1-50 | Siemens NH-1-50 | 50 | [4000.0, 40.0, 4.0, 1.0, 0.02, 0.01] | 0 | 0 | [86.0, 200.0, 300.0, 400.0, 1000.0, 1280.0] | 0 | 0
Siemens NH-1-63 | Siemens NH-1-63 | 63 | [4000.0, 100.0, 10.0, 2.0, 0.04, 0.01] | 0 | 0 | [100.0, 200.0, 300.0, 400.0, 1000.0, 1500.0] | 0 | 0
Siemens NH-1-80 | Siemens NH-1-80 | 80 | [4800.0, 120.0, 7.0, 0.1, 0.01] | 0 | 0 | [150.58, 250.0, 450.0, 1150.0, 2470.0] | 0 | 0
Siemens NH-2-1000 | Siemens NH-2-1000 | 1000 | [4800.0, 120.0, 7.0, 0.1, 0.004] | 0 | 0 | [1900.0, 3500.0, 8400.0, 24000.0, 52000.0] | 0 | 0
Siemens NH-2-200 | Siemens NH-2-200 | 200 | [4800.0, 120.0, 7.0, 0.1, 0.004] | 0 | 0 | [280.0, 650.0, 1200.0, 3000.0, 7000.0] | 0 | 0
Siemens NH-2-224 | Siemens NH-2-224 | 224 | [4800.0, 120.0, 7.0, 0.2, 0.04, 0.004] | 0 | 0 | [400.0, 750.0, 1453.0, 3025.0, 4315.0, 7600.0] | 0 | 0
Siemens NH-2-250 | Siemens NH-2-250 | 250 | [4800.0, 120.0, 7.0, 0.1, 0.004] | 0 | 0 | [450.0, 800.0, 1650.0, 4000.0, 8500.0] | 0 | 0
Siemens NH-2-315 | Siemens NH-2-315 | 315 | [4800.0, 120.0, 7.0, 0.1, 0.004] | 0 | 0 | [550.0, 920.0, 1900.0, 5000.0, 11000.0] | 0 | 0
Siemens NH-2-355 | Siemens NH-2-355 | 355 | [4800.0, 120.0, 6.0, 0.1, 0.004] | 0 | 0 | [650.0, 1116.27, 2350.0, 5840.0, 12790.0] | 0 | 0
Siemens NH-2-400 | Siemens NH-2-400 | 400 | [4800.0, 120.0, 7.0, 0.1, 0.004] | 0 | 0 | [720.0, 1350.0, 2800.0, 6500.0, 15000.0] | 0 | 0
Siemens NH-2-425 | Siemens NH-2-425 | 425 | [4800.0, 120.0, 7.0, 0.1, 0.004] | 0 | 0 | [850.0, 1500.0, 3050.0, 7500.0, 16500.0] | 0 | 0
Siemens NH-2-630 | Siemens NH-2-630 | 630 | [4800.0, 120.0, 7.0, 0.1, 0.004] | 0 | 0 | [1200.0, 2000.0, 4800.0, 12000.0, 26000.0] | 0 | 0

## res_bus
| vm_pu | va_degree | p_mw | q_mvar
0 | 0.9959 | -0.028535 | 0.0043556 | 0.0010916
1 | 0.99574 | -0.029664 | 0.0019674 | 0.00049308
2 | 1 | 0 | -0.063094 | -0.015664
3 | 0.9915 | -0.06016 | 0 | 0
4 | 0.98315 | -0.11981 | 0 | 0
5 | 0.99443 | -0.03884 | 0 | 0
6 | 0.99423 | -0.040274 | 0.0022881 | 0.00057345
7 | 0.9936 | -0.044622 | 0.0008325 | 0.00020865
8 | 0.97599 | -0.17146 | 0 | 0
9 | 0.98314 | -0.1199 | 0.00026125 | 6.5477e-05
10 | 0.99973 | -0.0018664 | 0.0058521 | 0.0014667
11 | 0.99407 | -0.041405 | 0.0040037 | 0.0010034
12 | 0.99289 | -0.049647 | 0.0025352 | 0.00063539
13 | 0.99212 | -0.055057 | 0.0012682 | 0.00031784
14 | 0.99169 | -0.058042 | 0.00081504 | 0.00020427
15 | 0.99134 | -0.060549 | 0 | 0
16 | 0.98467 | -0.10771 | 0.00059382 | 0.00014883
17 | 0.98466 | -0.10776 | 0.00072474 | 0.00018164
18 | 0.98479 | -0.10684 | 0.00093016 | 0.00023312
19 | 0.98463 | -0.108 | 0.0013395 | 0.0003357
20 | 0.9848 | -0.10679 | 0.0013923 | 0.00034895
21 | 0.98505 | -0.10495 | 0.00043944 | 0.00011013
22 | 0.99106 | -0.062528 | 0.0040124 | 0.0010056
23 | 0.99055 | -0.066044 | 0.00066338 | 0.00016626
24 | 0.97276 | -0.19511 | 0.0015404 | 0.00038607
25 | 0.97444 | -0.18275 | 0.00027808 | 6.9694e-05
26 | 0.99104 | -0.062611 | 0.0022362 | 0.00056045
27 | 0.98947 | -0.073688 | 0.00047632 | 0.00011938
28 | 0.98805 | -0.083696 | 0 | 0
29 | 0.98725 | -0.089344 | 0.00045526 | 0.0001141
30 | 0.98508 | -0.1048 | 0.00072174 | 0.00018089
31 | 0.98534 | -0.10295 | 0.00058533 | 0.0001467
32 | 0.98535 | -0.10285 | 0.00052607 | 0.00013185
33 | 0.98553 | -0.10159 | 0 | 0
34 | 0.98725 | -0.08936 | 0.00087862 | 0.0002202
35 | 0.9832 | -0.11816 | 0.0086414 | 0.0021657
36 | 0.98289 | -0.12033 | 0.0042043 | 0.0010537
37 | 0.97489 | -0.17941 | 0.00094524 | 0.0002369
38 | 0.97513 | -0.17766 | 0.00049339 | 0.00012365
39 | 0.97483 | -0.17985 | 0 | 0
40 | 0.97525 | -0.1768 | 0.00085885 | 0.00021525
41 | 0.97483 | -0.17989 | 0.00067356 | 0.00016881
42 | 0.97451 | -0.1822 | 0.0019284 | 0.0004833
43 | 0.97537 | -0.1759 | 0.00081362 | 0.00020391
44 | 0.97445 | -0.18262 | 0.00045117 | 0.00011307
45 | 0.97561 | -0.17419 | 0.00058325 | 0.00014618
46 | 0.99998 | 149.9947 | 0 | 0

## res_line
| p_from_mw | q_from_mvar | p_to_mw | q_to_mvar | pl_mw | ql_mvar | i_from_ka | i_to_ka | i_ka | vm_from_pu | va_from_degree | vm_to_pu | va_to_degree | loading_percent
0 | 0.042848 | 0.010773 | -0.042841 | -0.01077 | 6.7371e-06 | 2.5569e-06 | 0.064033 | 0.064033 | 0.064033 | 0.9959 | -0.028535 | 0.99574 | -0.029664 | 23.716
1 | -0.047204 | -0.011864 | 0.047392 | 0.011936 | 0.0001883 | 7.1629e-05 | 0.070541 | 0.070541 | 0.070541 | 0.9959 | -0.028535 | 1 | 0 | 26.1263
2 | 0.040874 | 0.010277 | -0.040822 | -0.010257 | 5.2187e-05 | 1.9781e-05 | 0.061093 | 0.061093 | 0.061093 | 0.99574 | -0.029664 | 0.99443 | -0.03884 | 22.6271
3 | 0.0058536 | 0.0014668 | -0.0058521 | -0.0014667 | 1.512e-06 | 1.6265e-07 | 0.0087101 | 0.0087103 | 0.0087103 | 1 | 0 | 0.99973 | -0.0018664 | 3.226
4 | 0.0090485 | 0.0022612 | -0.008974 | -0.0022411 | 7.4575e-05 | 2.0106e-05 | 0.013462 | 0.013465 | 0.013465 | 1 | 0 | 0.9915 | -0.06016 | 4.9871
5 | 0.008974 | 0.0022411 | -0.0089007 | -0.0022212 | 7.3236e-05 | 1.9891e-05 | 0.013465 | 0.013468 | 0.013468 | 0.9915 | -0.06016 | 0.98315 | -0.11981 | 4.9882
6 | 0.0086395 | 0.0021562 | -0.0085784 | -0.0021399 | 6.1021e-05 | 1.6267e-05 | 0.013073 | 0.013075 | 0.013075 | 0.98315 | -0.11981 | 0.97599 | -0.17146 | 4.8427
7 | 0.00026126 | 6.5041e-05 | -0.00026125 | -6.5477e-05 | 3.3619e-09 | -4.3583e-07 | 0.00039526 | 0.00039542 | 0.00039542 | 0.98315 | -0.11981 | 0.98314 | -0.1199 | 0.14645
8 | 0.0062937 | 0.0015769 | -0.0062924 | -0.0015767 | 1.2488e-06 | 1.8762e-07 | 0.0094174 | 0.0094175 | 0.0094175 | 0.99443 | -0.03884 | 0.99423 | -0.040274 | 3.488
9 | 0.034528 | 0.0086802 | -0.0345 | -0.0086697 | 2.7785e-05 | 1.047e-05 | 0.051676 | 0.051676 | 0.051676 | 0.99443 | -0.03884 | 0.9936 | -0.044622 | 19.1392
10 | 0.0040043 | 0.0010033 | -0.0040037 | -0.0010034 | 6.2673e-07 | -1.2154e-07 | 0.005993 | 0.0059931 | 0.0059931 | 0.99423 | -0.040274 | 0.99407 | -0.041405 | 2.2197
11 | 0.033668 | 0.0084611 | -0.033644 | -0.0084522 | 2.3536e-05 | 8.8604e-06 | 0.050429 | 0.050429 | 0.050429 | 0.9936 | -0.044622 | 0.99289 | -0.049647 | 18.6775
12 | 0.0085784 | 0.0021399 | -0.0085752 | -0.0021391 | 3.2143e-06 | 8.5988e-07 | 0.013075 | 0.013075 | 0.013075 | 0.97599 | -0.17146 | 0.97561 | -0.17419 | 4.8428
13 | 0.031109 | 0.0078168 | -0.031086 | -0.0078081 | 2.3401e-05 | 8.7774e-06 | 0.04663 | 0.04663 | 0.04663 | 0.99289 | -0.049647 | 0.99212 | -0.055057 | 17.2703
14 | 0.029818 | 0.0074902 | -0.029805 | -0.0074856 | 1.2375e-05 | 4.6316e-06 | 0.044728 | 0.044728 | 0.044728 | 0.99212 | -0.055057 | 0.99169 | -0.058042 | 16.5658
15 | 0.02899 | 0.0072813 | -0.02898 | -0.0072775 | 1.0099e-05 | 3.7741e-06 | 0.043505 | 0.043505 | 0.043505 | 0.99169 | -0.058042 | 0.99134 | -0.060549 | 16.1129
16 | 0.0062504 | 0.0015663 | -0.0062486 | -0.001566 | 1.7118e-06 | 2.5667e-07 | 0.0093818 | 0.009382 | 0.009382 | 0.99134 | -0.060549 | 0.99106 | -0.062528 | 3.4748
17 | 0.02273 | 0.0057113 | -0.022712 | -0.0057049 | 1.7369e-05 | 6.3723e-06 | 0.034123 | 0.034123 | 0.034123 | 0.99134 | -0.060549 | 0.99055 | -0.066044 | 12.6382
18 | 0.0020643 | 0.00051711 | -0.0020643 | -0.00051713 | 1.3472e-08 | -2.3041e-08 | 0.0031194 | 0.0031194 | 0.0031194 | 0.98467 | -0.10771 | 0.98466 | -0.10776 | 1.1553
19 | -0.0026581 | -0.00066594 | 0.0026584 | 0.00066566 | 3.1838e-07 | -2.7986e-07 | 0.0040168 | 0.0040166 | 0.0040168 | 0.98467 | -0.10771 | 0.98479 | -0.10684 | 1.4877
20 | 0.0013395 | 0.0003355 | -0.0013395 | -0.0003357 | 4.4877e-08 | -2.0599e-07 | 0.0020242 | 0.0020243 | 0.0020243 | 0.98466 | -0.10776 | 0.98463 | -0.108 | 0.74973
21 | -0.0035886 | -0.00089878 | 0.0035886 | 0.00089877 | 2.8393e-08 | -8.7716e-09 | 0.0054221 | 0.0054221 | 0.0054221 | 0.98479 | -0.10684 | 0.9848 | -0.10679 | 2.0082
22 | -0.0049809 | -0.0012477 | 0.0049822 | 0.0012478 | 1.2664e-06 | 3.1048e-08 | 0.0075259 | 0.0075258 | 0.0075259 | 0.9848 | -0.10679 | 0.98505 | -0.10495 | 2.7874
23 | -0.0054217 | -0.0013579 | 0.0054218 | 0.0013579 | 1.0914e-07 | 8.7789e-09 | 0.0081896 | 0.0081896 | 0.0081896 | 0.98505 | -0.10495 | 0.98508 | -0.1048 | 3.0332
24 | 0.0022363 | 0.00056042 | -0.0022362 | -0.00056045 | 2.5927e-08 | -3.7518e-08 | 0.0033576 | 0.0033576 | 0.0033576 | 0.99106 | -0.062528 | 0.99104 | -0.062611 | 1.2436
25 | 0.022049 | 0.0055386 | -0.022026 | -0.0055301 | 2.3415e-05 | 8.5661e-06 | 0.033127 | 0.033127 | 0.033127 | 0.99055 | -0.066044 | 0.98947 | -0.073688 | 12.2692
26 | -0.0015404 | -0.00038607 | 0.001543 | 0.00037779 | 2.578e-06 | -8.2743e-06 | 0.0023564 | 0.0023531 | 0.0023564 | 0.97276 | -0.19511 | 0.97444 | -0.18275 | 0.87273
27 | -0.0018211 | -0.00044749 | 0.0018211 | 0.00044742 | 3.2315e-08 | -7.1183e-08 | 0.0027777 | 0.0027777 | 0.0027777 | 0.97444 | -0.18275 | 0.97445 | -0.18262 | 1.0288
28 | 0.021549 | 0.0054107 | -0.021519 | -0.0053998 | 2.9926e-05 | 1.0924e-05 | 0.03241 | 0.032411 | 0.032411 | 0.98947 | -0.073688 | 0.98805 | -0.083696 | 12.0039
29 | 0.021519 | 0.0053998 | -0.021502 | -0.0053936 | 1.6854e-05 | 6.1534e-06 | 0.032411 | 0.032411 | 0.032411 | 0.98805 | -0.083696 | 0.98725 | -0.089344 | 12.004
30 | 0.021047 | 0.0052795 | -0.021047 | -0.0052795 | 4.7163e-08 | 1.7178e-08 | 0.031725 | 0.031725 | 0.031725 | 0.98725 | -0.089344 | 0.98725 | -0.08936 | 11.7498
31 | -0.0061435 | -0.0015388 | 0.0061451 | 0.001539 | 1.5741e-06 | 2.324e-07 | 0.0092798 | 0.0092797 | 0.0092798 | 0.98508 | -0.1048 | 0.98534 | -0.10295 | 3.437
32 | -0.0067304 | -0.0016857 | 0.0067305 | 0.0016857 | 9.296e-08 | 1.7384e-08 | 0.010164 | 0.010164 | 0.010164 | 0.98534 | -0.10295 | 0.98535 | -0.10285 | 3.7643
33 | -0.0072566 | -0.0018176 | 0.0072578 | 0.0018178 | 1.2664e-06 | 2.7176e-07 | 0.010958 | 0.010958 | 0.010958 | 0.98535 | -0.10285 | 0.98553 | -0.10159 | 4.0585
34 | 0.012877 | 0.0032291 | -0.012847 | -0.0032193 | 2.9522e-05 | 9.7638e-06 | 0.019443 | 0.019443 | 0.019443 | 0.98553 | -0.10159 | 0.9832 | -0.11816 | 7.2012
35 | -0.020134 | -0.0050469 | 0.020169 | 0.0050593 | 3.4147e-05 | 1.2377e-05 | 0.030401 | 0.0304 | 0.030401 | 0.98553 | -0.10159 | 0.98725 | -0.08936 | 11.2595
36 | 0.0042056 | 0.0010536 | -0.0042043 | -0.0010537 | 1.2598e-06 | -1.4728e-07 | 0.0063648 | 0.006365 | 0.006365 | 0.9832 | -0.11816 | 0.98289 | -0.12033 | 2.3574
37 | -0.0058212 | -0.0014491 | 0.0058226 | 0.0014493 | 1.391e-06 | 1.8255e-07 | 0.0088817 | 0.0088815 | 0.0088817 | 0.97489 | -0.17941 | 0.97513 | -0.17766 | 3.2895
38 | 0.004876 | 0.0012122 | -0.0048757 | -0.0012122 | 2.9101e-07 | 6.8519e-09 | 0.0074389 | 0.0074389 | 0.0074389 | 0.97489 | -0.17941 | 0.97483 | -0.17985 | 2.7552
39 | -0.006316 | -0.001573 | 0.0063168 | 0.0015731 | 7.3964e-07 | 1.2515e-07 | 0.0096344 | 0.0096344 | 0.0096344 | 0.97513 | -0.17766 | 0.97525 | -0.1768 | 3.5683
40 | 0.00067356 | 0.00016873 | -0.00067356 | -0.00016881 | 4.3345e-09 | -8.0259e-08 | 0.0010281 | 0.0010282 | 0.0010282 | 0.97483 | -0.17985 | 0.97483 | -0.17989 | 0.3808
41 | 0.0042021 | 0.0010435 | -0.0042008 | -0.0010436 | 1.3438e-06 | -1.3619e-07 | 0.0064108 | 0.0064111 | 0.0064111 | 0.97483 | -0.17985 | 0.97451 | -0.1822 | 2.3745
42 | -0.0071756 | -0.0017883 | 0.0071765 | 0.0017885 | 8.8197e-07 | 1.9197e-07 | 0.010945 | 0.010945 | 0.010945 | 0.97525 | -0.1768 | 0.97537 | -0.1759 | 4.0536
43 | 0.0022724 | 0.00056032 | -0.0022723 | -0.00056049 | 1.2936e-07 | -1.6516e-07 | 0.0034665 | 0.0034666 | 0.0034666 | 0.97451 | -0.1822 | 0.97445 | -0.18262 | 1.2839
44 | -0.0079901 | -0.0019924 | 0.007992 | 0.0019929 | 1.8768e-06 | 4.69e-07 | 0.012186 | 0.012186 | 0.012186 | 0.97537 | -0.1759 | 0.97561 | -0.17419 | 4.5133

## res_trafo
| p_hv_mw | q_hv_mvar | p_lv_mw | q_lv_mvar | pl_mw | ql_mvar | i_hv_ka | i_lv_ka | vm_hv_pu | va_hv_degree | vm_lv_pu | va_lv_degree | loading_percent
0 | 2.5187e-16 | 8.8016e-16 | 0.00079998 | 7.4552e-08 | 0.00079998 | 7.4552e-08 | 2.6429e-17 | 0.0011547 | 0.99998 | 149.9947 | 1 | 0 | 0.31999

## res_ext_grid
| p_mw | q_mvar
0 | 0.063094 | 0.015664

## res_load
| p_mw | q_mvar
0 | 0.0043556 | 0.0010916
1 | 0.0019674 | 0.00049308
2 | 0.0022881 | 0.00057345
3 | 0.0008325 | 0.00020865
4 | 0.00026125 | 6.5477e-05
5 | 0.0058521 | 0.0014667
6 | 0.0040037 | 0.0010034
7 | 0.0025352 | 0.00063539
8 | 0.0012682 | 0.00031784
9 | 0.00081504 | 0.00020427
10 | 0.00059382 | 0.00014883
11 | 0.00072474 | 0.00018164
12 | 0.00093016 | 0.00023312
13 | 0.0013395 | 0.0003357
14 | 0.0013923 | 0.00034895
15 | 0.00043944 | 0.00011013
16 | 0.0040124 | 0.0010056
17 | 0.00066338 | 0.00016626
18 | 0.0015404 | 0.00038607
19 | 0.00027808 | 6.9694e-05
20 | 0.0022362 | 0.00056045
21 | 0.00047632 | 0.00011938
22 | 0.00045526 | 0.0001141
23 | 0.00072174 | 0.00018089
24 | 0.00058533 | 0.0001467
25 | 0.00052607 | 0.00013185
26 | 0.00087862 | 0.0002202
27 | 0.0086414 | 0.0021657
28 | 0.0042043 | 0.0010537
29 | 0.00094524 | 0.0002369
30 | 0.00049339 | 0.00012365
31 | 0.00085885 | 0.00021525
32 | 0.00067356 | 0.00016881
33 | 0.0019284 | 0.0004833
34 | 0.00081362 | 0.00020391
35 | 0.00045117 | 0.00011307
36 | 0.00058325 | 0.00014618

## dtypes
| element | column | dtype
0 | bus | name | object
1 | bus | vn_kv | float64
2 | bus | type | object
3 | bus | zone | object
4 | bus | in_service | bool
5 | load | name | object
6 | load | bus | uint32
7 | load | p_mw | float64
8 | load | q_mvar | float64
9 | load | const_z_percent | float64
10 | load | const_i_percent | float64
11 | load | sn_mva | float64
12 | load | scaling | float64
13 | load | in_service | bool
14 | load | type | object
15 | ext_grid | name | object
16 | ext_grid | bus | uint32
17 | ext_grid | vm_pu | float64
18 | ext_grid | va_degree | float64
19 | ext_grid | slack_weight | float64
20 | ext_grid | in_service | bool
21 | line | name | object
22 | line | std_type | object
23 | line | from_bus | uint32
24 | line | to_bus | uint32
25 | line | length_km | float64
26 | line | r_ohm_per_km | float64
27 | line | x_ohm_per_km | float64
28 | line | c_nf_per_km | float64
29 | line | g_us_per_km | float64
30 | line | max_i_ka | float64
31 | line | df | float64
32 | line | parallel | uint32
33 | line | type | object
34 | line | in_service | bool
35 | trafo | name | object
36 | trafo | std_type | object
37 | trafo | hv_bus | uint32
38 | trafo | lv_bus | uint32
39 | trafo | sn_mva | float64
40 | trafo | vn_hv_kv | float64
41 | trafo | vn_lv_kv | float64
42 | trafo | vk_percent | float64
43 | trafo | vkr_percent | float64
44 | trafo | pfe_kw | float64
45 | trafo | i0_percent | float64
46 | trafo | shift_degree | float64
47 | trafo | tap_side | object
48 | trafo | tap_neutral | int32
49 | trafo | tap_min | int32
50 | trafo | tap_max | int32
51 | trafo | tap_step_percent | float64
52 | trafo | tap_step_degree | float64
53 | trafo | tap_pos | int32
54 | trafo | tap_phase_shifter | bool
55 | trafo | parallel | uint32
56 | trafo | df | float64
57 | trafo | in_service | bool
58 | line_geodata | coords | object
59 | bus_geodata | x | float64
60 | bus_geodata | y | float64
61 | bus_geodata | coords | object
62 | res_bus | vm_pu | float64
63 | res_bus | va_degree | float64
64 | res_bus | p_mw | float64
65 | res_bus | q_mvar | float64
66 | res_line | p_from_mw | float64
67 | res_line | q_from_mvar | float64
68 | res_line | p_to_mw | float64
69 | res_line | q_to_mvar | float64
70 | res_line | pl_mw | float64
71 | res_line | ql_mvar | float64
72 | res_line | i_from_ka | float64
73 | res_line | i_to_ka | float64
74 | res_line | i_ka | float64
75 | res_line | vm_from_pu | float64
76 | res_line | va_from_degree | float64
77 | res_line | vm_to_pu | float64
78 | res_line | va_to_degree | float64
79 | res_line | loading_percent | float64
80 | res_trafo | p_hv_mw | float64
81 | res_trafo | q_hv_mvar | float64
82 | res_trafo | p_lv_mw | float64
83 | res_trafo | q_lv_mvar | float64
84 | res_trafo | pl_mw | float64
85 | res_trafo | ql_mvar | float64
86 | res_trafo | i_hv_ka | float64
87 | res_trafo | i_lv_ka | float64
88 | res_trafo | vm_hv_pu | float64
89 | res_trafo | va_hv_degree | float64
90 | res_trafo | vm_lv_pu | float64
91 | res_trafo | va_lv_degree | float64
92 | res_trafo | loading_percent | float64
93 | res_ext_grid | p_mw | float64
94 | res_ext_grid | q_mvar | float64
95 | res_load | p_mw | float64
96 | res_load | q_mvar | float64

## parameters
| version | format_version | converged | OPF_converged | name | f_hz | sn_mva
0 | 2.14.6 | 2.14.0 | TRUE | FALSE |  | 50 | 1