## bus
| name | vn_kv | type | zone | in_service
0 | bus_LV_2011-9_0_3_node_0 | 0.4 | n |  | TRUE
1 | bus_LV_2011-9_0_3_node_2 | 0.4 | n |  | TRUE
2 | bus_LV_2011-9_0_3_node_5 | 0.4 | n |  | TRUE
3 | bus_LV_2011-9_0_3_node_6 | 0.4 | n |  | TRUE
4 | bus_LV_2011-9_0_3_node_3 | 0.4 | n |  | TRUE
5 | bus_LV_2011-9_0_3_node_10 | 0.4 | n |  | TRUE
6 | bus_LV_2011-9_0_3_node_80 | 0.4 | n |  | TRUE
7 | bus_LV_2011-9_0_3_node_7 | 0.4 | n |  | TRUE
8 | bus_LV_2011-9_0_3_node_11 | 0.4 | n |  | TRUE
9 | bus_LV_2011-9_0_3_node_13 | 0.4 | n |  | TRUE
10 | bus_LV_2011-9_0_3_node_8 | 0.4 | n |  | TRUE
11 | bus_LV_2011-9_0_3_node_9 | 0.4 | n |  | TRUE
12 | bus_LV_2011-9_0_3_node_15 | 0.4 | n |  | TRUE
13 | bus_LV_2011-9_0_3_node_16 | 0.4 | n |  | TRUE
14 | bus_LV_2011-9_0_3_node_77 | 0.4 | n |  | TRUE
15 | bus_LV_2011-9_0_3_node_31 | 0.4 | n |  | TRUE
16 | bus_LV_2011-9_0_3_node_78 | 0.4 | n |  | TRUE
17 | bus_LV_2011-9_0_3_node_29 | 0.4 | n |  | TRUE
18 | bus_LV_2011-9_0_3_node_12 | 0.4 | n |  | TRUE
19 | bus_LV_2011-9_0_3_node_14 | 0.4 | n |  | TRUE
20 | bus_LV_2011-9_0_3_node_67 | 0.4 | n |  | TRUE
21 | bus_LV_2011-9_0_3_node_68 | 0.4 | n |  | TRUE
22 | bus_LV_2011-9_0_3_node_66 | 0.4 | n |  | TRUE
23 | bus_LV_2011-9_0_3_node_32 | 0.4 | n |  | TRUE
24 | bus_LV_2011-9_0_3_node_17 | 0.4 | n |  | TRUE
25 | bus_LV_2011-9_0_3_node_18 | 0.4 | n |  | TRUE
26 | bus_LV_2011-9_0_3_node_19 | 0.4 | n |  | TRUE
27 | bus_LV_2011-9_0_3_node_20 | 0.4 | n |  | TRUE
28 | bus_LV_2011-9_0_3_node_21 | 0.4 | n |  | TRUE
29 | bus_LV_2011-9_0_3_node_22 | 0.4 | n |  | TRUE
30 | bus_LV_2011-9_0_3_node_33 | 0.4 | n |  | TRUE
31 | bus_LV_2011-9_0_3_node_23 | 0.4 | n |  | TRUE
32 | bus_LV_2011-9_0_3_node_34 | 0.4 | n |  | TRUE
33 | bus_LV_2011-9_0_3_node_24 | 0.4 | n |  | TRUE
34 | bus_LV_2011-9_0_3_node_25 | 0.4 | n |  | TRUE
35 | bus_LV_2011-9_0_3_node_26 | 0.4 | n |  | TRUE
36 | bus_LV_2011-9_0_3_node_27 | 0.4 | n |  | TRUE
37 | bus_LV_2011-9_0_3_node_28 | 0.4 | n |  | TRUE
38 | bus_LV_2011-9_0_3_node_30 | 0.4 | n |  | TRUE
39 | bus_LV_2011-9_0_3_node_76 | 0.4 | n |  | TRUE
40 | bus_LV_2011-9_0_3_node_73 | 0.4 | n |  | TRUE
41 | bus_LV_2011-9_0_3_node_35 | 0.4 | n |  | TRUE
42 | bus_LV_2011-9_0_3_node_36 | 0.4 | n |  | TRUE
43 | bus_LV_2011-9_0_3_node_37 | 0.4 | n |  | TRUE
44 | bus_LV_2011-9_0_3_node_38 | 0.4 | n |  | TRUE
45 | bus_LV_2011-9_0_3_node_39 | 0.4 | n |  | TRUE
46 | bus_LV_2011-9_0_3_node_40 | 0.4 | n |  | TRUE
47 | bus_LV_2011-9_0_3_node_41 | 0.4 | n |  | TRUE
48 | bus_LV_2011-9_0_3_node_42 | 0.4 | n |  | TRUE
49 | bus_LV_2011-9_0_3_node_43 | 0.4 | n |  | TRUE
50 | bus_LV_2011-9_0_3_node_54 | 0.4 | n |  | TRUE
51 | bus_LV_2011-9_0_3_node_52 | 0.4 | n |  | TRUE
52 | bus_LV_2011-9_0_3_node_57 | 0.4 | n |  | TRUE
53 | bus_LV_2011-9_0_3_node_51 | 0.4 | n |  | TRUE
54 | bus_LV_2011-9_0_3_node_62 | 0.4 | n |  | TRUE
55 | bus_LV_2011-9_0_3_node_53 | 0.4 | n |  | TRUE
56 | bus_LV_2011-9_0_3_node_61 | 0.4 | n |  | TRUE
57 | bus_LV_2011-9_0_3_node_58 | 0.4 | n |  | TRUE
58 | bus_LV_2011-9_0_3_node_49 | 0.4 | n |  | TRUE
59 | bus_LV_2011-9_0_3_node_44 | 0.4 | n |  | TRUE
60 | bus_LV_2011-9_0_3_node_46 | 0.4 | n |  | TRUE
61 | bus_LV_2011-9_0_3_node_45 | 0.4 | n |  | TRUE
62 | bus_LV_2011-9_0_3_node_47 | 0.4 | n |  | TRUE
63 | bus_LV_2011-9_0_3_node_48 | 0.4 | n |  | TRUE
64 | bus_LV_2011-9_0_3_node_56 | 0.4 | n |  | TRUE
65 | bus_LV_2011-9_0_3_node_55 | 0.4 | n |  | TRUE
66 | bus_LV_2011-9_0_3_node_50 | 0.4 | n |  | TRUE
67 | bus_LV_2011-9_0_3_node_59 | 0.4 | n |  | TRUE
68 | bus_LV_2011-9_0_3_node_60 | 0.4 | n |  | TRUE
69 | bus_LV_2011-9_0_3_node_63 | 0.4 | n |  | TRUE
70 | bus_LV_2011-9_0_3_node_64 | 0.4 | n |  | TRUE
71 | bus_LV_2011-9_0_3_node_65 | 0.4 | n |  | TRUE
72 | bus_LV_2011-9_0_3_node_69 | 0.4 | n |  | TRUE
73 | bus_LV_2011-9_0_3_node_70 | 0.4 | n |  | TRUE
74 | bus_LV_2011-9_0_3_node_71 | 0.4 | n |  | TRUE
75 | bus_LV_2011-9_0_3_node_72 | 0.4 | n |  | TRUE
76 | bus_LV_2011-9_0_3_node_74 | 0.4 | n |  | TRUE
77 | bus_LV_2011-9_0_3_node_75 | 0.4 | n |  | TRUE
78 | bus_LV_2011-9_0_3_node_79 | 0.4 | n |  | TRUE
79 | bus_MV_454_2_node_46 | 20 | n |  | TRUE

## load
| name | bus | p_mw | q_mvar | const_z_percent | const_i_percent | sn_mva | scaling | in_service | type
0 | LV_2011-9_0_3_load_0 | 0 | 0.003812 | 0.00095537 | 0 | 0 |  | 1 | TRUE | wye
1 | LV_2011-9_0_3_load_6 | 3 | 0.012695 | 0.0031817 | 0 | 0 |  | 1 | TRUE | wye
2 | LV_2011-9_0_3_load_3 | 4 | 0.0028871 | 0.00072358 | 0 | 0 |  | 1 | TRUE | wye
3 | LV_2011-9_0_3_load_80 | 6 | 0.0032555 | 0.0008159 | 0 | 0 |  | 1 | TRUE | wye
4 | LV_2011-9_0_3_load_7 | 7 | 0.013497 | 0.0033828 | 0 | 0 |  | 1 | TRUE | wye
5 | LV_2011-9_0_3_load_8 | 10 | 0.0013364 | 0.00033493 | 0 | 0 |  | 1 | TRUE | wye
6 | LV_2011-9_0_3_load_9 | 11 | 0.0019387 | 0.00048589 | 0 | 0 |  | 1 | TRUE | wye
7 | LV_2011-9_0_3_load_15 | 12 | 0.00042137 | 0.0001056 | 0 | 0 |  | 1 | TRUE | wye
8 | LV_2011-9_0_3_load_16 | 13 | 0.0036392 | 0.00091207 | 0 | 0 |  | 1 | TRUE | wye
9 | LV_2011-9_0_3_load_31 | 15 | 0.0033468 | 0.00083878 | 0 | 0 |  | 1 | TRUE | wye
10 | LV_2011-9_0_3_load_78 | 16 | 0.00036924 | 9.2541e-05 | 0 | 0 |  | 1 | TRUE | wye
11 | LV_2011-9_0_3_load_12 | 18 | 0.0050855 | 0.0012745 | 0 | 0 |  | 1 | TRUE | wye
12 | LV_2011-9_0_3_load_14 | 19 | 0.010293 | 0.0025796 | 0 | 0 |  | 1 | TRUE | wye
13 | LV_2011-9_0_3_load_67 | 20 | 0.0012366 | 0.00030992 | 0 | 0 |  | 1 | TRUE | wye
14 | LV_2011-9_0_3_load_68 | 21 | 0.00061081 | 0.00015308 | 0 | 0 |  | 1 | TRUE | wye
15 | LV_2011-9_0_3_load_66 | 22 | 0.00081675 | 0.0002047 | 0 | 0 |  | 1 | TRUE | wye
16 | LV_2011-9_0_3_load_32 | 23 | 0.00058499 | 0.00014661 | 0 | 0 |  | 1 | TRUE | wye
17 | LV_2011-9_0_3_load_17 | 24 | 0.0018962 | 0.00047523 | 0 | 0 |  | 1 | TRUE | wye
18 | LV_2011-9_0_3_load_18 | 25 | 0.0031527 | 0.00079014 | 0 | 0 |  | 1 | TRUE | wye
19 | LV_2011-9_0_3_load_19 | 26 | 0.0021762 | 0.0005454 | 0 | 0 |  | 1 | TRUE | wye
20 | LV_2011-9_0_3_load_20 | 27 | 0.001584 | 0.00039698 | 0 | 0 |  | 1 | TRUE | wye
21 | LV_2011-9_0_3_load_21 | 28 | 0.0013422 | 0.00033638 | 0 | 0 |  | 1 | TRUE | wye
22 | LV_2011-9_0_3_load_22 | 29 | 0.001873 | 0.00046941 | 0 | 0 |  | 1 | TRUE | wye
23 | LV_2011-9_0_3_load_33 | 30 | 0.0081307 | 0.0020378 | 0 | 0 |  | 1 | TRUE | wye
24 | LV_2011-9_0_3_load_23 | 31 | 0.004177 | 0.0010468 | 0 | 0 |  | 1 | TRUE | wye
25 | LV_2011-9_0_3_load_34 | 32 | 0.00149 | 0.00037343 | 0 | 0 |  | 1 | TRUE | wye
26 | LV_2011-9_0_3_load_24 | 33 | 0.0012623 | 0.00031635 | 0 | 0 |  | 1 | TRUE | wye
27 | LV_2011-9_0_3_load_25 | 34 | 0.0033399 | 0.00083705 | 0 | 0 |  | 1 | TRUE | wye
28 | LV_2011-9_0_3_load_26 | 35 | 0.00082459 | 0.00020666 | 0 | 0 |  | 1 | TRUE | wye
29 | LV_2011-9_0_3_load_27 | 36 | 0.0016528 | 0.00041423 | 0 | 0 |  | 1 | TRUE | wye
30 | LV_2011-9_0_3_load_28 | 37 | 0.0014923 | 0.00037402 | 0 | 0 |  | 1 | TRUE | wye
31 | LV_2011-9_0_3_load_30 | 38 | 0.00051527 | 0.00012914 | 0 | 0 |  | 1 | TRUE | wye
32 | LV_2011-9_0_3_load_76 | 39 | 0.00079523 | 0.0001993 | 0 | 0 |  | 1 | TRUE | wye
33 | LV_2011-9_0_3_load_35 | 41 | 0.0012201 | 0.00030579 | 0 | 0 |  | 1 | TRUE | wye
34 | LV_2011-9_0_3_load_36 | 42 | 0.0012644 | 0.0003169 | 0 | 0 |  | 1 | TRUE | wye
35 | LV_2011-9_0_3_load_37 | 43 | 0.008346 | 0.0020917 | 0 | 0 |  | 1 | TRUE | wye
36 | LV_2011-9_0_3_load_38 | 44 | 0.00092503 | 0.00023184 | 0 | 0 |  | 1 | TRUE | wye
37 | LV_2011-9_0_3_load_39 | 45 | 0.0045334 | 0.0011362 | 0 | 0 |  | 1 | TRUE | wye
38 | LV_2011-9_0_3_load_40 | 46 | 0.0015255 | 0.00038234 | 0 | 0 |  | 1 | TRUE | wye
39 | LV_2011-9_0_3_load_54 | 50 | 0.0013434 | 0.00033668 | 0 | 0 |  | 1 | TRUE | wye
40 | LV_2011-9_0_3_load_52 | 51 | 0.0034424 | 0.00086274 | 0 | 0 |  | 1 | TRUE | wye
41 | LV_2011-9_0_3_load_51 | 53 | 0.00066058 | 0.00016556 | 0 | 0 |  | 1 | TRUE | wye
42 | LV_2011-9_0_3_load_62 | 54 | 0.0047454 | 0.0011893 | 0 | 0 |  | 1 | TRUE | wye
43 | LV_2011-9_0_3_load_53 | 55 | 0.0042824 | 0.0010733 | 0 | 0 |  | 1 | TRUE | wye
44 | LV_2011-9_0_3_load_61 | 56 | 0.0011389 | 0.00028543 | 0 | 0 |  | 1 | TRUE | wye
45 | LV_2011-9_0_3_load_58 | 57 | 0.001075 | 0.00026942 | 0 | 0 |  | 1 | TRUE | wye
46 | LV_2011-9_0_3_load_44 | 59 | 0.0033473 | 0.00083891 | 0 | 0 |  | 1 | TRUE | wye
47 | LV_2011-9_0_3_load_46 | 60 | 0.0011115 | 0.00027856 | 0 | 0 |  | 1 | TRUE | wye
48 | LV_2011-9_0_3_load_45 | 61 | 0.0019078 | 0.00047815 | 0 | 0 |  | 1 | TRUE | wye
49 | LV_2011-9_0_3_load_48 | 63 | 0.0086185 | 0.00216 | 0 | 0 |  | 1 | TRUE | wye
50 | LV_2011-9_0_3_load_56 | 64 | 0.0043418 | 0.0010882 | 0 | 0 |  | 1 | TRUE | wye
51 | LV_2011-9_0_3_load_55 | 65 | 0.0015851 | 0.00039727 | 0 | 0 |  | 1 | TRUE | wye
52 | LV_2011-9_0_3_load_50 | 66 | 0.0032158 | 0.00080595 | 0 | 0 |  | 1 | TRUE | wye
53 | LV_2011-9_0_3_load_59 | 67 | 0.0020363 | 0.00051034 | 0 | 0 |  | 1 | TRUE | wye
54 | LV_2011-9_0_3_load_60 | 68 | 0.00062372 | 0.00015632 | 0 | 0 |  | 1 | TRUE | wye
55 | LV_2011-9_0_3_load_63 | 69 | 0.0009127 | 0.00022874 | 0 | 0 |  | 1 | TRUE | wye
56 | LV_2011-9_0_3_load_64 | 70 | 0.00084994 | 0.00021302 | 0 | 0 |  | 1 | TRUE | wye
57 | LV_2011-9_0_3_load_65 | 71 | 0.0023481 | 0.00058849 | 0 | 0 |  | 1 | TRUE | wye
58 | LV_2011-9_0_3_load_69 | 72 | 0.0018686 | 0.00046832 | 0 | 0 |  | 1 | TRUE | wye
59 | LV_2011-9_0_3_load_70 | 73 | 0.0034208 | 0.00085733 | 0 | 0 |  | 1 | TRUE | wye
60 | LV_2011-9_0_3_load_71 | 74 | 0.0022371 | 0.00056067 | 0 | 0 |  | 1 | TRUE | wye
61 | LV_2011-9_0_3_load_74 | 76 | 0.0045681 | 0.0011449 | 0 | 0 |  | 1 | TRUE | wye
62 | LV_2011-9_0_3_load_75 | 77 | 0.0040143 | 0.0010061 | 0 | 0 |  | 1 | TRUE | wye
63 | LV_2011-9_0_3_load_79 | 78 | 0.014054 | 0.0035222 | 0 | 0 |  | 1 | TRUE | wye

## ext_grid
| name | bus | vm_pu | va_degree | slack_weight | in_service
0 |  | 26 | 1 | 0 | 1 | TRUE

## line
| name | std_type | from_bus | to_bus | length_km | r_ohm_per_km | x_ohm_per_km | c_nf_per_km | g_us_per_km | max_i_ka | df | parallel | type | in_service
0 | LV_2011-9_0_3_line_0 | NAYY 4x150 SE | 0 | 1 | 0.010012 | 0.208 | 0.08 | 261 | 0 | 0.27 | 1 | 1 | cs | TRUE
1 | LV_2011-9_0_3_line_1 | NAYY 4x150 SE | 1 | 2 | 0.017352 | 0.208 | 0.08 | 261 | 0 | 0.27 | 1 | 1 | cs | TRUE
2 | LV_2011-9_0_3_line_2 | NAYY 4x150 SE | 1 | 3 | 0.014532 | 0.208 | 0.08 | 261 | 0 | 0.27 | 1 | 1 | cs | TRUE
3 | LV_2011-9_0_3_line_3 | NAYY 4x150 SE | 2 | 6 | 0.052177 | 0.208 | 0.08 | 261 | 0 | 0.27 | 1 | 1 | cs | TRUE
4 | LV_2011-9_0_3_line_4 | NAYY 4x150 SE | 3 | 7 | 0.033774 | 0.208 | 0.08 | 261 | 0 | 0.27 | 1 | 1 | cs | TRUE
5 | LV_2011-9_0_3_line_5 | NAYY 4x150 SE | 4 | 5 | 0.0057573 | 0.208 | 0.08 | 261 | 0 | 0.27 | 1 | 1 | cs | TRUE
6 | LV_2011-9_0_3_line_6 | NAYY 4x150 SE | 5 | 8 | 0.054848 | 0.208 | 0.08 | 261 | 0 | 0.27 | 1 | 1 | cs | TRUE
7 | LV_2011-9_0_3_line_7 | NAYY 4x150 SE | 6 | 9 | 0.087541 | 0.208 | 0.08 | 261 | 0 | 0.27 | 1 | 1 | cs | TRUE
8 | LV_2011-9_0_3_line_8 | NAYY 4x150 SE | 7 | 10 | 0.01242 | 0.208 | 0.08 | 261 | 0 | 0.27 | 1 | 1 | cs | TRUE
9 | LV_2011-9_0_3_line_9 | NAYY 4x150 SE | 8 | 14 | 0.022746 | 0.208 | 0.08 | 261 | 0 | 0.27 | 1 | 1 | cs | TRUE
10 | LV_2011-9_0_3_line_10 | NAYY 4x150 SE | 8 | 15 | 0.016823 | 0.208 | 0.08 | 261 | 0 | 0.27 | 1 | 1 | cs | TRUE
11 | LV_2011-9_0_3_line_11 | NAYY 4x150 SE | 9 | 18 | 0.0058694 | 0.208 | 0.08 | 261 | 0 | 0.27 | 1 | 1 | cs | TRUE
12 | LV_2011-9_0_3_line_12 | NAYY 4x150 SE | 10 | 11 | 0.014716 | 0.208 | 0.08 | 261 | 0 | 0.27 | 1 | 1 | cs | TRUE
13 | LV_2011-9_0_3_line_13 | NAYY 4x150 SE | 11 | 12 | 0.020367 | 0.208 | 0.08 | 261 | 0 | 0.27 | 1 | 1 | cs | TRUE
14 | LV_2011-9_0_3_line_14 | NAYY 4x150 SE | 12 | 13 | 0.0055805 | 0.208 | 0.08 | 261 | 0 | 0.27 | 1 | 1 | cs | TRUE
15 | LV_2011-9_0_3_line_15 | NAYY 4x150 SE | 13 | 23 | 0.010321 | 0.208 | 0.08 | 261 | 0 | 0.27 | 1 | 1 | cs | TRUE
16 | LV_2011-9_0_3_line_16 | NAYY 4x150 SE | 14 | 16 | 0.07762 | 0.208 | 0.08 | 261 | 0 | 0.27 | 1 | 1 | cs | TRUE
17 | LV_2011-9_0_3_line_17 | NAYY 4x150 SE | 15 | 17 | 0.017531 | 0.208 | 0.08 | 261 | 0 | 0.27 | 1 | 1 | cs | TRUE
18 | LV_2011-9_0_3_line_18 | NAYY 4x150 SE | 16 | 78 | 0.0065797 | 0.208 | 0.08 | 261 | 0 | 0.27 | 1 | 1 | cs | TRUE
19 | LV_2011-9_0_3_line_19 | NAYY 4x150 SE | 17 | 36 | 0.023204 | 0.208 | 0.08 | 261 | 0 | 0.27 | 1 | 1 | cs | TRUE
20 | LV_2011-9_0_3_line_20 | NAYY 4x150 SE | 17 | 23 | 0.013783 | 0.208 | 0.08 | 261 | 0 | 0.27 | 1 | 1 | cs | TRUE
21 | LV_2011-9_0_3_line_21 | NAYY 4x150 SE | 17 | 35 | 0.03531 | 0.208 | 0.08 | 261 | 0 | 0.27 | 1 | 1 | cs | TRUE
22 | LV_2011-9_0_3_line_22 | NAYY 4x150 SE | 19 | 20 | 0.17719 | 0.208 | 0.08 | 261 | 0 | 0.27 | 1 | 1 | cs | TRUE
23 | LV_2011-9_0_3_line_23 | NAYY 4x150 SE | 20 | 21 | 0.015561 | 0.208 | 0.08 | 261 | 0 | 0.27 | 1 | 1 | cs | TRUE
24 | LV_2011-9_0_3_line_24 | NAYY 4x150 SE | 20 | 22 | 0.013013 | 0.208 | 0.08 | 261 | 0 | 0.27 | 1 | 1 | cs | TRUE
25 | LV_2011-9_0_3_line_25 | NAYY 4x150 SE | 21 | 72 | 0.012317 | 0.208 | 0.08 | 261 | 0 | 0.27 | 1 | 1 | cs | TRUE
26 | LV_2011-9_0_3_line_26 | NAYY 4x150 SE | 22 | 71 | 0.0085452 | 0.208 | 0.08 | 261 | 0 | 0.27 | 1 | 1 | cs | TRUE
27 | LV_2011-9_0_3_line_27 | NAYY 4x150 SE | 24 | 25 | 0.00071854 | 0.208 | 0.08 | 261 | 0 | 0.27 | 1 | 1 | cs | TRUE
28 | LV_2011-9_0_3_line_28 | NAYY 4x150 SE | 24 | 26 | 0.020409 | 0.208 | 0.08 | 261 | 0 | 0.27 | 1 | 2 | cs | TRUE
29 | LV_2011-9_0_3_line_29 | NAYY 4x150 SE | 25 | 27 | 0.01019 | 0.208 | 0.08 | 261 | 0 | 0.27 | 1 | 1 | cs | TRUE
30 | LV_2011-9_0_3_line_30 | NAYY 4x150 SE | 26 | 28 | 0.012518 | 0.208 | 0.08 | 261 | 0 | 0.27 | 1 | 1 | cs | TRUE
31 | LV_2011-9_0_3_line_31 | NAYY 4x150 SE | 27 | 29 | 0.0046414 | 0.208 | 0.08 | 261 | 0 | 0.27 | 1 | 1 | cs | TRUE
32 | LV_2011-9_0_3_line_32 | NAYY 4x150 SE | 28 | 30 | 0.0023967 | 0.208 | 0.08 | 261 | 0 | 0.27 | 1 | 1 | cs | TRUE
33 | LV_2011-9_0_3_line_33 | NAYY 4x150 SE | 29 | 31 | 0.0092099 | 0.208 | 0.08 | 261 | 0 | 0.27 | 1 | 1 | cs | TRUE
34 | LV_2011-9_0_3_line_34 | NAYY 4x150 SE | 30 | 32 | 0.0018164 | 0.208 | 0.08 | 261 | 0 | 0.27 | 1 | 1 | cs | TRUE
35 | LV_2011-9_0_3_line_35 | NAYY 4x150 SE | 31 | 33 | 0.010064 | 0.208 | 0.08 | 261 | 0 | 0.27 | 1 | 1 | cs | TRUE
36 | LV_2011-9_0_3_line_36 | NAYY 4x150 SE | 32 | 41 | 0.012606 | 0.208 | 0.08 | 261 | 0 | 0.27 | 1 | 1 | cs | TRUE
37 | LV_2011-9_0_3_line_37 | NAYY 4x150 SE | 33 | 34 | 0.01121 | 0.208 | 0.08 | 261 | 0 | 0.27 | 1 | 1 | cs | TRUE
38 | LV_2011-9_0_3_line_38 | NAYY 4x150 SE | 34 | 35 | 0.011786 | 0.208 | 0.08 | 261 | 0 | 0.27 | 1 | 1 | cs | TRUE
39 | LV_2011-9_0_3_line_39 | NAYY 4x150 SE | 36 | 37 | 0.0082707 | 0.208 | 0.08 | 261 | 0 | 0.27 | 1 | 1 | cs | TRUE
40 | LV_2011-9_0_3_line_40 | NAYY 4x150 SE | 37 | 38 | 0.018922 | 0.208 | 0.08 | 261 | 0 | 0.27 | 1 | 1 | cs | TRUE
41 | LV_2011-9_0_3_line_41 | NAYY 4x150 SE | 38 | 39 | 0.011513 | 0.208 | 0.08 | 261 | 0 | 0.27 | 1 | 1 | cs | TRUE
42 | LV_2011-9_0_3_line_42 | NAYY 4x150 SE | 39 | 40 | 0.049672 | 0.208 | 0.08 | 261 | 0 | 0.27 | 1 | 1 | cs | TRUE
43 | LV_2011-9_0_3_line_43 | NAYY 4x150 SE | 40 | 76 | 0.024463 | 0.208 | 0.08 | 261 | 0 | 0.27 | 1 | 1 | cs | TRUE
44 | LV_2011-9_0_3_line_44 | NAYY 4x150 SE | 40 | 75 | 0.009013 | 0.208 | 0.08 | 261 | 0 | 0.27 | 1 | 1 | cs | TRUE
45 | LV_2011-9_0_3_line_45 | NAYY 4x150 SE | 41 | 42 | 0.0092467 | 0.208 | 0.08 | 261 | 0 | 0.27 | 1 | 1 | cs | TRUE
46 | LV_2011-9_0_3_line_46 | NAYY 4x150 SE | 42 | 43 | 0.010291 | 0.208 | 0.08 | 261 | 0 | 0.27 | 1 | 1 | cs | TRUE
47 | LV_2011-9_0_3_line_47 | NAYY 4x150 SE | 43 | 44 | 0.0043604 | 0.208 | 0.08 | 261 | 0 | 0.27 | 1 | 1 | cs | TRUE
48 | LV_2011-9_0_3_line_48 | NAYY 4x150 SE | 44 | 45 | 0.020141 | 0.208 | 0.08 | 261 | 0 | 0.27 | 1 | 1 | cs | TRUE
49 | LV_2011-9_0_3_line_49 | NAYY 4x150 SE | 45 | 46 | 0.0049825 | 0.208 | 0.08 | 261 | 0 | 0.27 | 1 | 1 | cs | TRUE
50 | LV_2011-9_0_3_line_50 | NAYY 4x150 SE | 46 | 47 | 0.020803 | 0.208 | 0.08 | 261 | 0 | 0.27 | 1 | 1 | cs | TRUE
51 | LV_2011-9_0_3_line_51 | NAYY 4x150 SE | 47 | 48 | 0.01785 | 0.208 | 0.08 | 261 | 0 | 0.27 | 1 | 1 | cs | TRUE
52 | LV_2011-9_0_3_line_52 | NAYY 4x150 SE | 47 | 49 | 0.021061 | 0.208 | 0.08 | 261 | 0 | 0.27 | 1 | 1 | cs | TRUE
53 | LV_2011-9_0_3_line_53 | NAYY 4x150 SE | 48 | 50 | 0.014807 | 0.208 | 0.08 | 261 | 0 | 0.27 | 1 | 1 | cs | TRUE
54 | LV_2011-9_0_3_line_54 | NAYY 4x150 SE | 48 | 51 | 0.029023 | 0.208 | 0.08 | 261 | 0 | 0.27 | 1 | 1 | cs | TRUE
55 | LV_2011-9_0_3_line_55 | NAYY 4x150 SE | 49 | 52 | 0.034165 | 0.208 | 0.08 | 261 | 0 | 0.27 | 1 | 1 | cs | TRUE
56 | LV_2011-9_0_3_line_56 | NAYY 4x150 SE | 49 | 53 | 0.014736 | 0.208 | 0.08 | 261 | 0 | 0.27 | 1 | 1 | cs | TRUE
57 | LV_2011-9_0_3_line_57 | NAYY 4x150 SE | 50 | 54 | 0.026146 | 0.208 | 0.08 | 261 | 0 | 0.27 | 1 | 1 | cs | TRUE
58 | LV_2011-9_0_3_line_58 | NAYY 4x150 SE | 51 | 55 | 0.013721 | 0.208 | 0.08 | 261 | 0 | 0.27 | 1 | 1 | cs | TRUE
59 | LV_2011-9_0_3_line_59 | NAYY 4x150 SE | 52 | 56 | 0.045576 | 0.208 | 0.08 | 261 | 0 | 0.27 | 1 | 1 | cs | TRUE
60 | LV_2011-9_0_3_line_60 | NAYY 4x150 SE | 52 | 57 | 0.017519 | 0.208 | 0.08 | 261 | 0 | 0.27 | 1 | 1 | cs | TRUE
61 | LV_2011-9_0_3_line_61 | NAYY 4x150 SE | 53 | 58 | 0.0061346 | 0.208 | 0.08 | 261 | 0 | 0.27 | 1 | 1 | cs | TRUE
62 | LV_2011-9_0_3_line_62 | NAYY 4x150 SE | 57 | 67 | 0.0059794 | 0.208 | 0.08 | 261 | 0 | 0.27 | 1 | 1 | cs | TRUE
63 | LV_2011-9_0_3_line_63 | NAYY 4x150 SE | 58 | 66 | 0.028097 | 0.208 | 0.08 | 261 | 0 | 0.27 | 1 | 1 | cs | TRUE
64 | LV_2011-9_0_3_line_64 | NAYY 4x150 SE | 58 | 63 | 0.0076247 | 0.208 | 0.08 | 261 | 0 | 0.27 | 1 | 1 | cs | TRUE
65 | LV_2011-9_0_3_line_65 | NAYY 4x150 SE | 59 | 60 | 0.012146 | 0.208 | 0.08 | 261 | 0 | 0.27 | 1 | 1 | cs | TRUE
66 | LV_2011-9_0_3_line_66 | NAYY 4x150 SE | 60 | 63 | 0.01995 | 0.208 | 0.08 | 261 | 0 | 0.27 | 1 | 1 | cs | TRUE
67 | LV_2011-9_0_3_line_67 | NAYY 4x150 SE | 61 | 62 | 0.017753 | 0.208 | 0.08 | 261 | 0 | 0.27 | 1 | 1 | cs | TRUE
68 | LV_2011-9_0_3_line_68 | NAYY 4x150 SE | 62 | 64 | 0.036524 | 0.208 | 0.08 | 261 | 0 | 0.27 | 1 | 1 | cs | TRUE
69 | LV_2011-9_0_3_line_69 | NAYY 4x150 SE | 62 | 65 | 0.0035533 | 0.208 | 0.08 | 261 | 0 | 0.27 | 1 | 1 | cs | TRUE
70 | LV_2011-9_0_3_line_70 | NAYY 4x150 SE | 64 | 66 | 0.034889 | 0.208 | 0.08 | 261 | 0 | 0.27 | 1 | 1 | cs | TRUE
71 | LV_2011-9_0_3_line_71 | NAYY 4x150 SE | 67 | 68 | 0.016617 | 0.208 | 0.08 | 261 | 0 | 0.27 | 1 | 1 | cs | TRUE
72 | LV_2011-9_0_3_line_72 | NAYY 4x150 SE | 68 | 69 | 0.010867 | 0.208 | 0.08 | 261 | 0 | 0.27 | 1 | 1 | cs | TRUE
73 | LV_2011-9_0_3_line_73 | NAYY 4x150 SE | 69 | 70 | 0.0055519 | 0.208 | 0.08 | 261 | 0 | 0.27 | 1 | 1 | cs | TRUE
74 | LV_2011-9_0_3_line_74 | NAYY 4x150 SE | 70 | 71 | 0.019801 | 0.208 | 0.08 | 261 | 0 | 0.27 | 1 | 1 | cs | TRUE
75 | LV_2011-9_0_3_line_75 | NAYY 4x150 SE | 73 | 74 | 0.064411 | 0.208 | 0.08 | 261 | 0 | 0.27 | 1 | 1 | cs | TRUE
76 | LV_2011-9_0_3_line_76 | NAYY 4x150 SE | 73 | 75 | 0.0085643 | 0.208 | 0.08 | 261 | 0 | 0.27 | 1 | 1 | cs | TRUE
77 | LV_2011-9_0_3_line_77 | NAYY 4x150 SE | 76 | 77 | 0.016454 | 0.208 | 0.08 | 261 | 0 | 0.27 | 1 | 1 | cs | TRUE

## trafo
| name | std_type | hv_bus | lv_bus | sn_mva | vn_hv_kv | vn_lv_kv | vk_percent | vkr_percent | pfe_kw | i0_percent | shift_degree | tap_side | tap_neutral | tap_min | tap_max | tap_step_percent | tap_step_degree | tap_pos | tap_phase_shifter | parallel | df | in_service
0 | LV_2011-9_0_3_trafo_19 | 0.25 MVA 20/0.4 kV | 79 | 26 | 0.25 | 20 | 0.4 | 6 | 1.44 | 0.8 | 0.32 | 150 | hv | 0 | -2 | 2 | 2.5 | 0 | 0 | FALSE | 1 | 1 | TRUE

## line_geodata
| x0 | y0 | x1 | y1 | x2 | y2 | x3 | y3 | x4 | y4 | x5 | y5
0 | 2558012.4722 | 1184871.353 | 2558022.4813 | 1184871.5767
1 | 2558012.4722 | 1184871.353 | 2558008.8726 | 1184854.3802
2 | 2558012.4722 | 1184871.353 | 2558017.4162 | 1184885.0179
3 | 2557957.6904 | 1184843.523 | 2558008.8726 | 1184854.3802
4 | 2558017.4162 | 1184885.0179 | 2558028.9068 | 1184916.7776
5 | 2558075.5605 | 1184937.6792 | 2558075.5978 | 1184931.9221
6 | 2558075.5605 | 1184937.6792 | 2558075.3803 | 1184965.2843 | 2558075.1386 | 1184988.4763 | 2558075.1059 | 1184992.512
7 | 2557957.6904 | 1184843.523 | 2557913.3567 | 1184768.0387
8 | 2558028.9068 | 1184916.7776 | 2558031.6895 | 1184924.4689 | 2558032.7806 | 1184928.5666
9 | 2558075.1059 | 1184992.512 | 2558097.9185 | 1184992.5409
10 | 2558075.1059 | 1184992.512 | 2558062.3288 | 1184992.3794 | 2558058.2839 | 1184992.4036
11 | 2557913.3567 | 1184768.0387 | 2557907.5954 | 1184766.9174
12 | 2558036.5673 | 1184942.7871 | 2558032.7806 | 1184928.5666
13 | 2558039.692 | 1184962.8614 | 2558038.1959 | 1184948.9031 | 2558036.5673 | 1184942.7871
14 | 2558039.692 | 1184962.8614 | 2558040.2867 | 1184968.41
15 | 2558040.4867 | 1184978.7286 | 2558040.2867 | 1184968.41 | 2558040.2867 | 1184968.41
16 | 2558097.9185 | 1184992.5409 | 2558097.6712 | 1184998.6349 | 2558086.4181 | 1185069.2649
17 | 2558040.7537 | 1184992.5087 | 2558058.2839 | 1184992.4036
18 | 2558085.3828 | 1185075.7627 | 2558086.4181 | 1185069.2649
19 | 2558040.7537 | 1184992.5087 | 2558037.7624 | 1185011.0508 | 2558037.102 | 1185015.4233
20 | 2558040.7537 | 1184992.5087 | 2558040.4867 | 1184978.7286
21 | 2558040.7537 | 1184992.5087 | 2558005.4577 | 1184993.518
22 | 2557782.4288 | 1184889.839 | 2557709.4923 | 1184728.3592
23 | 2557797.9123 | 1184891.3864 | 2557782.4288 | 1184889.839
24 | 2557781.2086 | 1184902.7946 | 2557782.4288 | 1184889.839 | 2557782.4288 | 1184889.839
25 | 2557810.1687 | 1184892.6113 | 2557797.9123 | 1184891.3864
26 | 2557780.4073 | 1184911.3021 | 2557781.2086 | 1184902.7946
27 | 2557948.3661 | 1184994.345 | 2557947.6476 | 1184994.3504
28 | 2557927.2389 | 1184994.4313 | 2557942.5721 | 1184994.3887 | 2557947.6476 | 1184994.3504
29 | 2557948.3661 | 1184994.345 | 2557958.5554 | 1184994.2681
30 | 2557927.2389 | 1184994.4313 | 2557914.7214 | 1184994.466
31 | 2557963.1966 | 1184994.2331 | 2557958.5554 | 1184994.2681
32 | 2557912.3247 | 1184994.4727 | 2557914.7214 | 1184994.466
33 | 2557972.4063 | 1184994.1637 | 2557963.1966 | 1184994.2331
34 | 2557912.3247 | 1184994.4727 | 2557910.5082 | 1184994.4778
35 | 2557982.4701 | 1184994.0878 | 2557972.4063 | 1184994.1637
36 | 2557897.902 | 1184994.5128 | 2557910.5082 | 1184994.4778
37 | 2557982.4701 | 1184994.0878 | 2557986.63 | 1184994.0564 | 2557993.6769 | 1184993.8549
38 | 2557993.6769 | 1184993.8549 | 2558005.4577 | 1184993.518
39 | 2558037.102 | 1185015.4233 | 2558035.8669 | 1185023.6012
40 | 2558035.8669 | 1185023.6012 | 2558033.0413 | 1185042.3106
41 | 2558031.3219 | 1185053.695 | 2558033.0413 | 1185042.3106
42 | 2558024.1125 | 1185102.8407 | 2558026.8743 | 1185083.144 | 2558031.3219 | 1185053.695
43 | 2558024.1125 | 1185102.8407 | 2558013.5199 | 1185098.5794 | 2558010.8275 | 1185096.6418 | 2558010.0174 | 1185095.4023 | 2558010.1856 | 1185093.2667 | 2558011.2277 | 1185087.251
44 | 2558022.8626 | 1185111.7654 | 2558024.1125 | 1185102.8407
45 | 2557888.6553 | 1184994.5385 | 2557897.902 | 1184994.5128
46 | 2557888.6553 | 1184994.5385 | 2557878.3643 | 1184994.5671
47 | 2557878.3643 | 1184994.5671 | 2557874.0039 | 1184994.5792
48 | 2557874.0039 | 1184994.5792 | 2557853.8629 | 1184994.6351
49 | 2557853.8629 | 1184994.6351 | 2557848.8804 | 1184994.649
50 | 2557828.0773 | 1184994.7068 | 2557848.8804 | 1184994.649
51 | 2557828.0773 | 1184994.7068 | 2557827.6156 | 1184976.8671
52 | 2557807.0239 | 1184993.0545 | 2557818.9381 | 1184994.1932 | 2557828.0773 | 1184994.7068
53 | 2557827.6156 | 1184976.8671 | 2557828.5405 | 1184962.0888
54 | 2557827.6156 | 1184976.8671 | 2557851.3995 | 1184977.1772 | 2557851.468 | 1184971.941
55 | 2557807.0239 | 1184993.0545 | 2557773.2493 | 1184987.301
56 | 2557807.0239 | 1184993.0545 | 2557804.7126 | 1185007.6078
57 | 2557830.1738 | 1184935.9936 | 2557828.5405 | 1184962.0888
58 | 2557851.6474 | 1184958.2208 | 2557851.468 | 1184971.941
59 | 2557773.2493 | 1184987.301 | 2557736.3599 | 1184980.358 | 2557728.4358 | 1184979.0072
60 | 2557773.2493 | 1184987.301 | 2557774.8921 | 1184969.8589
61 | 2557803.7503 | 1185013.6665 | 2557804.7126 | 1185007.6078
62 | 2557774.8921 | 1184969.8589 | 2557775.4528 | 1184963.9058
63 | 2557803.7503 | 1185013.6665 | 2557790.1444 | 1185020.444 | 2557780.3539 | 1185028.8382
64 | 2557803.7503 | 1185013.6665 | 2557802.2269 | 1185021.1375
65 | 2557795.8141 | 1185052.5861 | 2557798.2409 | 1185040.685
66 | 2557802.2269 | 1185021.1375 | 2557798.2409 | 1185040.685
67 | 2557757.2293 | 1185095.2059 | 2557774.2266 | 1185090.0798
68 | 2557757.2293 | 1185095.2059 | 2557767.1824 | 1185060.0638
69 | 2557757.2293 | 1185095.2059 | 2557756.3344 | 1185098.6446
70 | 2557767.1824 | 1185060.0638 | 2557774.6384 | 1185033.7385 | 2557780.3539 | 1185028.8382
71 | 2557777.011 | 1184947.362 | 2557775.4528 | 1184963.9058
72 | 2557778.03 | 1184936.543 | 2557777.011 | 1184947.362
73 | 2557778.03 | 1184936.543 | 2557778.5506 | 1184931.0156
74 | 2557780.4073 | 1184911.3021 | 2557778.5506 | 1184931.0156
75 | 2558020.138 | 1185119.8847 | 2558014.6845 | 1185136.136 | 2558013.3087 | 1185140.1923 | 2558010.5797 | 1185148.2492 | 2557995.6346 | 1185179.321
76 | 2558022.8626 | 1185111.7654 | 2558020.138 | 1185119.8847
77 | 2558014.0361 | 1185071.0387 | 2558011.2277 | 1185087.251

## bus_geodata
| x | y | coords
0 | 2558022.4813 | 1184871.5767
1 | 2558012.4722 | 1184871.353
2 | 2558008.8726 | 1184854.3802
3 | 2558017.4162 | 1184885.0179
4 | 2558075.5978 | 1184931.9221
5 | 2558075.5605 | 1184937.6792
6 | 2557957.6904 | 1184843.523
7 | 2558028.9068 | 1184916.7776
8 | 2558075.1059 | 1184992.512
9 | 2557913.3567 | 1184768.0387
10 | 2558032.7806 | 1184928.5666
11 | 2558036.5673 | 1184942.7871
12 | 2558039.692 | 1184962.8614
13 | 2558040.2867 | 1184968.41
14 | 2558097.9185 | 1184992.5409
15 | 2558058.2839 | 1184992.4036
16 | 2558086.4181 | 1185069.2649
17 | 2558040.7537 | 1184992.5087
18 | 2557907.5954 | 1184766.9174
19 | 2557709.4923 | 1184728.3592
20 | 2557782.4288 | 1184889.839
21 | 2557797.9123 | 1184891.3864
22 | 2557781.2086 | 1184902.7946
23 | 2558040.4867 | 1184978.7286
24 | 2557947.6476 | 1184994.3504
25 | 2557948.3661 | 1184994.345
26 | 2557927.2389 | 1184994.4313
27 | 2557958.5554 | 1184994.2681
28 | 2557914.7214 | 1184994.466
29 | 2557963.1966 | 1184994.2331
30 | 2557912.3247 | 1184994.4727
31 | 2557972.4063 | 1184994.1637
32 | 2557910.5082 | 1184994.4778
33 | 2557982.4701 | 1184994.0878
34 | 2557993.6769 | 1184993.8549
35 | 2558005.4577 | 1184993.518
36 | 2558037.102 | 1185015.4233
37 | 2558035.8669 | 1185023.6012
38 | 2558033.0413 | 1185042.3106
39 | 2558031.3219 | 1185053.695
40 | 2558024.1125 | 1185102.8407
41 | 2557897.902 | 1184994.5128
42 | 2557888.6553 | 1184994.5385
43 | 2557878.3643 | 1184994.5671
44 | 2557874.0039 | 1184994.5792
45 | 2557853.8629 | 1184994.6351
46 | 2557848.8804 | 1184994.649
47 | 2557828.0773 | 1184994.7068
48 | 2557827.6156 | 1184976.8671
49 | 2557807.0239 | 1184993.0545
50 | 2557828.5405 | 1184962.0888
51 | 2557851.468 | 1184971.941
52 | 2557773.2493 | 1184987.301
53 | 2557804.7126 | 1185007.6078
54 | 2557830.1738 | 1184935.9936
55 | 2557851.6474 | 1184958.2208
56 | 2557728.4358 | 1184979.0072
57 | 2557774.8921 | 1184969.8589
58 | 2557803.7503 | 1185013.6665
59 | 2557795.8141 | 1185052.5861
60 | 2557798.2409 | 1185040.685
61 | 2557774.2266 | 1185090.0798
62 | 2557757.2293 | 1185095.2059
63 | 2557802.2269 | 1185021.1375
64 | 2557767.1824 | 1185060.0638
65 | 2557756.3344 | 1185098.6446
66 | 2557780.3539 | 1185028.8382
67 | 2557775.4528 | 1184963.9058
68 | 2557777.011 | 1184947.362
69 | 2557778.03 | 1184936.543
70 | 2557778.5506 | 1184931.0156
71 | 2557780.4073 | 1184911.3021
72 | 2557810.1687 | 1184892.6113
73 | 2558020.138 | 1185119.8847
74 | 2557995.6346 | 1185179.321
75 | 2558022.8626 | 1185111.7654
76 | 2558011.2277 | 1185087.251
77 | 2558014.0361 | 1185071.0387
78 | 2558085.3828 | 1185075.7627
79 | 2557828.0773 | 1184994.7068

## line_std_types
| c_nf_per_km | r_ohm_per_km | x_ohm_per_km | max_i_ka | type | q_mm2 | alpha | voltage_rating
NAYY 4x50 SE | 210 | 0.642 | 0.083 | 0.142 | cs | 50 | 0.00403 | LV
NAYY 4x120 SE | 264 | 0.225 | 0.08 | 0.242 | cs | 120 | 0.00403 | LV
NAYY 4x150 SE | 261 | 0.208 | 0.08 | 0.27 | cs | 150 | 0.00403 | LV
NA2XS2Y 1x95 RM/25 12/20 kV | 216 | 0.313 | 0.132 | 0.252 | cs | 95 | 0.00403 | MV
NA2XS2Y 1x185 RM/25 12/20 kV | 273 | 0.161 | 0.117 | 0.362 | cs | 185 | 0.00403 | MV
NA2XS2Y 1x240 RM/25 12/20 kV | 304 | 0.122 | 0.112 | 0.421 | cs | 240 | 0.00403 | MV
NA2XS2Y 1x95 RM/25 6/10 kV | 315 | 0.313 | 0.123 | 0.249 | cs | 95 | 0.00403 | MV
NA2XS2Y 1x185 RM/25 6/10 kV | 406 | 0.161 | 0.11 | 0.358 | cs | 185 | 0.00403 | MV
NA2XS2Y 1x240 RM/25 6/10 kV | 456 | 0.122 | 0.105 | 0.416 | cs | 240 | 0.00403 | MV
NA2XS2Y 1x150 RM/25 12/20 kV | 250 | 0.206 | 0.116 | 0.319 | cs | 150 | 0.00403 | MV
NA2XS2Y 1x120 RM/25 12/20 kV | 230 | 0.253 | 0.119 | 0.283 | cs | 120 | 0.00403 | MV
NA2XS2Y 1x70 RM/25 12/20 kV | 190 | 0.443 | 0.132 | 0.22 | cs | 70 | 0.00403 | MV
NA2XS2Y 1x150 RM/25 6/10 kV | 360 | 0.206 | 0.11 | 0.315 | cs | 150 | 0.00403 | MV
NA2XS2Y 1x120 RM/25 6/10 kV | 340 | 0.253 | 0.113 | 0.28 | cs | 120 | 0.00403 | MV
NA2XS2Y 1x70 RM/25 6/10 kV | 280 | 0.443 | 0.123 | 0.217 | cs | 70 | 0.00403 | MV
N2XS(FL)2Y 1x120 RM/35 64/110 kV | 112 | 0.153 | 0.166 | 0.366 | cs | 120 | 0.00393 | HV
N2XS(FL)2Y 1x185 RM/35 64/110 kV | 125 | 0.099 | 0.156 | 0.457 | cs | 185 | 0.00393 | HV
N2XS(FL)2Y 1x240 RM/35 64/110 kV | 135 | 0.075 | 0.149 | 0.526 | cs | 240 | 0.00393 | HV
N2XS(FL)2Y 1x300 RM/35 64/110 kV | 144 | 0.06 | 0.144 | 0.588 | cs | 300 | 0.00393 | HV
15-AL1/3-ST1A 0.4 | 11 | 1.8769 | 0.35 | 0.105 | ol | 16 | 0.00403 | LV
24-AL1/4-ST1A 0.4 | 11.25 | 1.2012 | 0.335 | 0.14 | ol | 24 | 0.00403 | LV
48-AL1/8-ST1A 0.4 | 12.2 | 0.5939 | 0.3 | 0.21 | ol | 48 | 0.00403 | LV
94-AL1/15-ST1A 0.4 | 13.2 | 0.306 | 0.29 | 0.35 | ol | 94 | 0.00403 | LV
34-AL1/6-ST1A 10.0 | 9.7 | 0.8342 | 0.36 | 0.17 | ol | 34 | 0.00403 | MV
48-AL1/8-ST1A 10.0 | 10.1 | 0.5939 | 0.35 | 0.21 | ol | 48 | 0.00403 | MV
70-AL1/11-ST1A 10.0 | 10.4 | 0.4132 | 0.339 | 0.29 | ol | 70 | 0.00403 | MV
94-AL1/15-ST1A 10.0 | 10.75 | 0.306 | 0.33 | 0.35 | ol | 94 | 0.00403 | MV
122-AL1/20-ST1A 10.0 | 11.1 | 0.2376 | 0.323 | 0.41 | ol | 122 | 0.00403 | MV
149-AL1/24-ST1A 10.0 | 11.25 | 0.194 | 0.315 | 0.47 | ol | 149 | 0.00403 | MV
34-AL1/6-ST1A 20.0 | 9.15 | 0.8342 | 0.382 | 0.17 | ol | 34 | 0.00403 | MV
48-AL1/8-ST1A 20.0 | 9.5 | 0.5939 | 0.372 | 0.21 | ol | 48 | 0.00403 | MV
70-AL1/11-ST1A 20.0 | 9.7 | 0.4132 | 0.36 | 0.29 | ol | 70 | 0.00403 | MV
94-AL1/15-ST1A 20.0 | 10 | 0.306 | 0.35 | 0.35 | ol | 94 | 0.00403 | MV
122-AL1/20-ST1A 20.0 | 10.3 | 0.2376 | 0.344 | 0.41 | ol | 122 | 0.00403 | MV
149-AL1/24-ST1A 20.0 | 10.5 | 0.194 | 0.337 | 0.47 | ol | 149 | 0.00403 | MV
184-AL1/30-ST1A 20.0 | 10.75 | 0.1571 | 0.33 | 0.535 | ol | 184 | 0.00403 | MV
243-AL1/39-ST1A 20.0 | 11 | 0.1188 | 0.32 | 0.645 | ol | 243 | 0.00403 | MV
48-AL1/8-ST1A 110.0 | 8 | 0.5939 | 0.46 | 0.21 | ol | 48 | 0.00403 | HV
70-AL1/11-ST1A 110.0 | 8.4 | 0.4132 | 0.45 | 0.29 | ol | 70 | 0.00403 | HV
94-AL1/15-ST1A 110.0 | 8.65 | 0.306 | 0.44 | 0.35 | ol | 94 | 0.00403 | HV
122-AL1/20-ST1A 110.0 | 8.5 | 0.2376 | 0.43 | 0.41 | ol | 122 | 0.00403 | HV
149-AL1/24-ST1A 110.0 | 8.75 | 0.194 | 0.41 | 0.47 | ol | 149 | 0.00403 | HV
184-AL1/30-ST1A 110.0 | 8.8 | 0.1571 | 0.4 | 0.535 | ol | 184 | 0.00403 | HV
243-AL1/39-ST1A 110.0 | 9 | 0.1188 | 0.39 | 0.645 | ol | 243 | 0.00403 | HV
305-AL1/39-ST1A 110.0 | 9.2 | 0.0949 | 0.38 | 0.74 | ol | 305 | 0.00403 | HV
490-AL1/64-ST1A 110.0 | 9.75 | 0.059 | 0.37 | 0.96 | ol | 490 | 0.00403 | HV
679-AL1/86-ST1A 110.0 | 9.95 | 0.042 | 0.36 | 1.15 | ol | 679 | 0.00403 | HV
490-AL1/64-ST1A 220.0 | 10 | 0.059 | 0.285 | 0.96 | ol | 490 | 0.00403 | HV
679-AL1/86-ST1A 220.0 | 11.7 | 0.042 | 0.275 | 1.15 | ol | 679 | 0.00403 | HV
490-AL1/64-ST1A 380.0 | 11 | 0.059 | 0.253 | 0.96 | ol | 490 | 0.00403 | HV
679-AL1/86-ST1A 380.0 | 14.6 | 0.042 | 0.25 | 1.15 | ol | 679 | 0.00403 | HV

## trafo_std_types
| i0_percent | pfe_kw | vkr_percent | sn_mva | vn_lv_kv | vn_hv_kv | vk_percent | shift_degree | vector_group | tap_side | tap_neutral | tap_min | tap_max | tap_step_degree | tap_step_percent | tap_phase_shifter
160 MVA 380/110 kV | 0.06 | 60 | 0.25 | 160 | 110 | 380 | 12.2 | 0 | Yy0 | hv | 0 | -9 | 9 | 0 | 1.5 | FALSE
100 MVA 220/110 kV | 0.06 | 55 | 0.26 | 100 | 110 | 220 | 12 | 0 | Yy0 | hv | 0 | -9 | 9 | 0 | 1.5 | FALSE
63 MVA 110/20 kV | 0.04 | 22 | 0.32 | 63 | 20 | 110 | 18 | 150 | YNd5 | hv | 0 | -9 | 9 | 0 | 1.5 | FALSE
40 MVA 110/20 kV | 0.05 | 18 | 0.34 | 40 | 20 | 110 | 16.2 | 150 | YNd5 | hv | 0 | -9 | 9 | 0 | 1.5 | FALSE
25 MVA 110/20 kV | 0.07 | 14 | 0.41 | 25 | 20 | 110 | 12 | 150 | YNd5 | hv | 0 | -9 | 9 | 0 | 1.5 | FALSE
63 MVA 110/10 kV | 0.04 | 22 | 0.32 | 63 | 10 | 110 | 18 | 150 | YNd5 | hv | 0 | -9 | 9 | 0 | 1.5 | FALSE
40 MVA 110/10 kV | 0.05 | 18 | 0.34 | 40 | 10 | 110 | 16.2 | 150 | YNd5 | hv | 0 | -9 | 9 | 0 | 1.5 | FALSE
25 MVA 110/10 kV | 0.07 | 14 | 0.41 | 25 | 10 | 110 | 12 | 150 | YNd5 | hv | 0 | -9 | 9 | 0 | 1.5 | FALSE
0.25 MVA 20/0.4 kV | 0.32 | 0.8 | 1.44 | 0.25 | 0.4 | 20 | 6 | 150 | Yzn5 | hv | 0 | -2 | 2 | 0 | 2.5 | FALSE
0.4 MVA 20/0.4 kV | 0.3375 | 1.35 | 1.425 | 0.4 | 0.4 | 20 | 6 | 150 | Dyn5 | hv | 0 | -2 | 2 | 0 | 2.5 | FALSE
0.63 MVA 20/0.4 kV | 0.2619 | 1.65 | 1.206 | 0.63 | 0.4 | 20 | 6 | 150 | Dyn5 | hv | 0 | -2 | 2 | 0 | 2.5 | FALSE
0.25 MVA 10/0.4 kV | 0.24 | 0.6 | 1.2 | 0.25 | 0.4 | 10 | 4 | 150 | Dyn5 | hv | 0 | -2 | 2 | 0 | 2.5 | FALSE
0.4 MVA 10/0.4 kV | 0.2375 | 0.95 | 1.325 | 0.4 | 0.4 | 10 | 4 | 150 | Dyn5 | hv | 0 | -2 | 2 | 0 | 2.5 | FALSE
0.63 MVA 10/0.4 kV | 0.1873 | 1.18 | 1.0794 | 0.63 | 0.4 | 10 | 4 | 150 | Dyn5 | hv | 0 | -2 | 2 | 0 | 2.5 | FALSE

## trafo3w_std_types
| sn_hv_mva | sn_mv_mva | sn_lv_mva | vn_hv_kv | vn_mv_kv | vn_lv_kv | vk_hv_percent | vk_mv_percent | vk_lv_percent | vkr_hv_percent | vkr_mv_percent | vkr_lv_percent | pfe_kw | i0_percent | shift_mv_degree | shift_lv_degree | vector_group | tap_side | tap_neutral | tap_min | tap_max | tap_step_percent
63/25/38 MVA 110/20/10 kV | 63 | 25 | 38 | 110 | 20 | 10 | 10.4 | 10.4 | 10.4 | 0.28 | 0.32 | 0.35 | 35 | 0.89 | 0 | 0 | YN0yn0yn0 | hv | 0 | -10 | 10 | 1.2
63/25/38 MVA 110/10/10 kV | 63 | 25 | 38 | 110 | 10 | 10 | 10.4 | 10.4 | 10.4 | 0.28 | 0.32 | 0.35 | 35 | 0.89 | 0 | 0 | YN0yn0yn0 | hv | 0 | -10 | 10 | 1.2

## fuse_std_types
| fuse_type | i_rated_a | t_avg | t_min | t_total | x_avg | x_min | x_total
HV 100A | HV 100A | 100 | 0 | [10.0, 3.64, 0.854, 0.281, 0.1, 0.0531, 0.022, 0.01] | [10.0, 4.267, 1.21, 0.403, 0.1, 0.058, 0.022, 0.01] | 0 | [300.0, 350.0, 450.0, 550.0, 700.0, 850.0, 1200.0, 1752.0] | [600.0, 700.0, 900.0, 1150.0, 1665.0, 2000.0, 3000.0, 4313.0]
HV 10A | HV 10A | 10 | 0 | [10.0, 1675.0, 0.344, 0.156, 0.1, 0.0417, 0.0171, 0.01] | [10.0, 1.3, 0.3, 0.155, 0.1, 0.0555, 0.023, 0.01] | 0 | [30.0, 32.0, 35.0, 37.0, 39.0, 50.0, 70.0, 88.0] | [60.0, 70.0, 80.0, 87.0, 94.0, 110.0, 150.0, 216.0]
HV 125A | HV 125A | 125 | 0 | [10.0, 1.82, 0.344, 0.1, 0.0467, 0.0269, 0.01] | [10.0, 2.478, 0.426, 0.1, 0.0427, 0.0211, 0.01] | 0 | [375.0, 500.0, 700.0, 925.0, 1200.0, 1500.0, 2341.0] | [750.0, 1000.0, 1500.0, 2200.0, 3000.0, 4000.0, 5765.0]
HV 160A | HV 160A | 160 | 0 | [10.0, 4.15, 1.03, 0.198, 0.1, 0.051, 0.0172, 0.01] | [10.0, 2.3, 0.734, 0.274, 0.1, 0.046, 0.0177, 0.01] | 0 | [480.0, 550.0, 700.0, 1000.0, 1260.0, 1600.0, 2500.0, 3227.0] | [960.0, 1300.0, 1700.0, 2200.0, 2996.0, 4000.0, 6000.0, 7946.0]
HV 16A | HV 16A | 16 | 0 | [10.0, 0.352, 0.164, 0.1, 0.0649, 0.0342, 0.01] | [10.0, 2.34, 0.722, 0.181, 0.1, 0.055, 0.0296, 0.01] | 0 | [48.0, 60.0, 65.0, 71.0, 80.0, 100.0, 162.0] | [96.0, 110.0, 125.0, 150.0, 168.0, 200.0, 250.0, 398.0]
HV 200A | HV 200A | 200 | 0 | [10.0, 4.267, 1.21, 0.403, 0.1, 0.058, 0.022, 0.01] | [10.0, 3.73, 1.654, 0.328, 0.1, 0.0531, 0.019, 0.01] | 0 | [600.0, 700.0, 900.0, 1150.0, 1665.0, 2000.0, 3000.0, 4313.0] | [1200.0, 1500.0, 1800.0, 2700.0, 3960.0, 5000.0, 7500.0, 10620.0]
HV 20A | HV 20A | 20 | 0 | [10.0, 1.3, 0.3, 0.155, 0.1, 0.0555, 0.023, 0.01] | [10.0, 1.3, 0.161, 0.1, 0.0611, 0.0399, 0.0141, 0.01] | 0 | [60.0, 70.0, 80.0, 87.0, 94.0, 110.0, 150.0, 216.0] | [120.0, 150.0, 200.0, 223.0, 260.0, 300.0, 450.0, 532.0]
HV 25A | HV 25A | 25 | 0 | [10.0, 2.512, 0.833, 0.299, 0.1, 0.0372, 0.0223, 0.01] | [10.0, 3.125, 0.597, 0.198, 0.1, 0.0378, 0.022, 0.01] | 0 | [75.0, 82.0, 90.0, 100.0, 124.0, 170.0, 200.0, 289.0] | [150.0, 170.0, 210.0, 250.0, 294.0, 400.0, 500.0, 711.0]
HV 31.5A | HV 31.5A | 31.5 | 0 | [10.0, 2.34, 0.722, 0.181, 0.1, 0.055, 0.0296, 0.01] | [10.0, 2.84, 0.368, 0.164, 0.1, 0.0621, 0.0378, 0.0195, 0.01] | 0 | [95.0, 110.0, 125.0, 150.0, 165.0, 200.0, 250.0, 390.0] | [189.0, 220.0, 300.0, 350.0, 393.0, 450.0, 530.0, 700.0, 960.0]
HV 40A | HV 40A | 40 | 0 | [10.0, 1.3, 0.161, 0.1, 0.0611, 0.0399, 0.0141, 0.01] | [10.0, 2.05, 0.369, 0.198, 0.1, 0.051, 0.0298, 0.01] | 0 | [120.0, 150.0, 200.0, 223.0, 260.0, 300.0, 450.0, 532.0] | [240.0, 300.0, 400.0, 450.0, 530.0, 650.0, 800.0, 1311.0]
HV 50A | HV 50A | 50 | 0 | [10.0, 3.215, 0.597, 0.198, 0.1, 0.0378, 0.022, 0.01] | [10.0, 3.64, 0.854, 0.281, 0.1, 0.0531, 0.022, 0.01] | 0 | [150.0, 170.0, 210.0, 250.0, 294.0, 400.0, 500.0, 711.0] | [300.0, 350.0, 450.0, 550.0, 700.0, 850.0, 1200.0, 1752.0]
HV 6.3A | HV 6.3A | 6.3 | 0 | [10.0, 1.39, 0.344, 0.168, 0.1, 0.056, 0.0263, 0.01] | [10.0, 1.711, 0.516, 0.198, 0.1, 0.0634, 0.0303, 0.01] | 0 | [19.0, 19.5, 20.4, 20.8, 22.0, 25.0, 32.0, 48.0] | [38.0, 40.0, 43.0, 48.0, 53.0, 60.0, 75.0, 118.0]
HV 63A | HV 63A | 63 | 0 | [10.0, 2.84, 0.368, 0.164, 0.1, 0.0621, 0.0378, 0.0195, 0.01] | [10.0, 1.82, 0.344, 0.1, 0.0467, 0.0269, 0.01] | 0 | [189.0, 220.0, 300.0, 350.0, 393.0, 450.0, 530.0, 700.0, 961.0] | [378.0, 500.0, 700.0, 934.0, 1200.0, 1500.0, 2366.0]
HV 80A | HV 80A | 80 | 0 | [10.0, 2.05, 0.369, 0.198, 0.1, 0.051, 0.0298, 0.01] | [10.0, 4.15, 1.03, 0.198, 0.1, 0.051, 0.0172, 0.01] | 0 | [240.0, 300.0, 400.0, 450.0, 530.0, 650.0, 800.0, 1311.0] | [480.0, 550.0, 700.0, 1000.0, 1260.0, 1600.0, 2500.0, 3227.0]
Siemens NH-1-100 | Siemens NH-1-100 | 100 | [5400.0, 2000.0, 400.0, 20.0, 1.0, 0.2, 0.012, 0.004] | 0 | 0 | [150.0, 190.0, 250.0, 430.0, 900.0, 1250.0, 2700.0, 3600.0] | 0 | 0
Siemens NH-1-125 | Siemens NH-1-125 | 125 | [4800.0, 120.0, 7.0, 0.1, 0.004] | 0 | 0 | [180.0, 400.0, 740.0, 2000.0, 4250.0] | 0 | 0
Siemens NH-1-16 | Siemens NH-1-16 | 16 | [4000.0, 400.0, 2.0, 0.1, 0.04, 0.01] | 0 | 0 | [26.0, 35.0, 75.0, 150.0, 200.0, 300.0] | 0 | 0
Siemens NH-1-160 | Siemens NH-1-160 | 160 | [4800.0, 120.0, 7.0, 0.1, 0.004] | 0 | 0 | [210.0, 500.0, 900.0, 2300.0, 5000.0] | 0 | 0
Siemens NH-1-25 | Siemens NH-1-25 | 25 | [4000.0, 1000.0, 10.0, 0.2, 0.02, 0.01] | 0 | 0 | [40.0, 50.0, 100.0, 210.0, 400.0, 500.0] | 0 | 0
Siemens NH-1-50 | Siemens NH-1-50 | 50 | [4000.0, 40.0, 4.0, 1.0, 0.02, 0.01] | 0 | 0 | [86.0, 200.0, 300.0, 400.0, 1000.0, 1280.0] | 0 | 0
Siemens NH-1-63 | Siemens NH-1-63 | 63 | [4000.0, 100.0, 10.0, 2.0, 0.04, 0.01] | 0 | 0 | [100.0, 200.0, 300.0, 400.0, 1000.0, 1500.0] | 0 | 0
Siemens NH-1-80 | Siemens NH-1-80 | 80 | [4800.0, 120.0, 7.0, 0.1, 0.01] | 0 | 0 | [150.58, 250.0, 450.0, 1150.0, 2470.0] | 0 | 0
Siemens NH-2-1000 | Siemens NH-2-1000 | 1000 | [4800.0, 120.0, 7.0, 0.1, 0.004] | 0 | 0 | [1900.0, 3500.0, 8400.0, 24000.0, 52000.0] | 0 | 0
Siemens NH-2-200 | Siemens NH-2-200 | 200 | [4800.0, 120.0, 7.0, 0.1, 0.004] | 0 | 0 | [280.0, 650.0, 1200.0, 3000.0, 7000.0] | 0 | 0
Siemens NH-2-224 | Siemens NH-2-224 | 224 | [4800.0, 120.0, 7.0, 0.2, 0.04, 0.004] | 0 | 0 | [400.0, 750.0, 1453.0, 3025.0, 4315.0, 7600.0] | 0 | 0
Siemens NH-2-250 | Siemens NH-2-250 | 250 | [4800.0, 120.0, 7.0, 0.1, 0.004] | 0 | 0 | [450.0, 800.0, 1650.0, 4000.0, 8500.0] | 0 | 0
Siemens NH-2-315 | Siemens NH-2-315 | 315 | [4800.0, 120.0, 7.0, 0.1, 0.004] | 0 | 0 | [550.0, 920.0, 1900.0, 5000.0, 11000.0] | 0 | 0
Siemens NH-2-355 | Siemens NH-2-355 | 355 | [4800.0, 120.0, 6.0, 0.1, 0.004] | 0 | 0 | [650.0, 1116.27, 2350.0, 5840.0, 12790.0] | 0 | 0
Siemens NH-2-400 | Siemens NH-2-400 | 400 | [4800.0, 120.0, 7.0, 0.1, 0.004] | 0 | 0 | [720.0, 1350.0, 2800.0, 6500.0, 15000.0] | 0 | 0
Siemens NH-2-425 | Siemens NH-2-425 | 425 | [4800.0, 120.0, 7.0, 0.1, 0.004] | 0 | 0 | [850.0, 1500.0, 3050.0, 7500.0, 16500.0] | 0 | 0
Siemens NH-2-630 | Siemens NH-2-630 | 630 | [4800.0, 120.0, 7.0, 0.1, 0.004] | 0 | 0 | [1200.0, 2000.0, 4800.0, 12000.0, 26000.0] | 0 | 0

## res_bus
| vm_pu | va_degree | p_mw | q_mvar
0 | 0.98007 | -0.13998 | 0.003812 | 0.00095537
1 | 0.98012 | -0.13958 | 0 | 0
2 | 0.97991 | -0.14109 | 0 | 0
3 | 0.98038 | -0.13774 | 0.012695 | 0.0031817
4 | 0.98513 | -0.10401 | 0.0028871 | 0.00072358
5 | 0.98515 | -0.10384 | 0 | 0
6 | 0.97928 | -0.14562 | 0.0032555 | 0.0008159
7 | 0.9816 | -0.12903 | 0.013497 | 0.0033828
8 | 0.98538 | -0.10221 | 0 | 0
9 | 0.97863 | -0.15026 | 0 | 0
10 | 0.98229 | -0.1241 | 0.0013364 | 0.00033493
11 | 0.98314 | -0.11806 | 0.0019387 | 0.00048589
12 | 0.98437 | -0.10931 | 0.00042137 | 0.0001056
13 | 0.98472 | -0.1069 | 0.0036392 | 0.00091207
14 | 0.9849 | -0.10558 | 0 | 0
15 | 0.9858 | -0.099213 | 0.0033468 | 0.00083878
16 | 0.98328 | -0.11712 | 0.00036924 | 9.2541e-05
17 | 0.98633 | -0.095493 | 0 | 0
18 | 0.97859 | -0.15057 | 0.0050855 | 0.0012745
19 | 0.98147 | -0.13042 | 0.010293 | 0.0025796
20 | 0.98411 | -0.11156 | 0.0012366 | 0.00030992
21 | 0.98406 | -0.11196 | 0.00061081 | 0.00015308
22 | 0.98438 | -0.10968 | 0.00081675 | 0.0002047
23 | 0.9854 | -0.10204 | 0.00058499 | 0.00014661
24 | 0.99847 | -0.010589 | 0.0018962 | 0.00047523
25 | 0.99836 | -0.011322 | 0.0031527 | 0.00079014
26 | 1 | 0 | -0.19829 | -0.049818
27 | 0.9969 | -0.021413 | 0.001584 | 0.00039698
28 | 0.99835 | -0.01142 | 0.0013422 | 0.00033638
29 | 0.99625 | -0.025945 | 0.001873 | 0.00046941
30 | 0.99804 | -0.013579 | 0.0081307 | 0.0020378
31 | 0.99498 | -0.034782 | 0.004177 | 0.0010468
32 | 0.99783 | -0.015068 | 0.00149 | 0.00037343
33 | 0.99365 | -0.044039 | 0.0012623 | 0.00031635
34 | 0.99219 | -0.054236 | 0.0033399 | 0.00083705
35 | 0.99071 | -0.064589 | 0.00082459 | 0.00020666
36 | 0.9857 | -0.099951 | 0.0016528 | 0.00041423
37 | 0.98549 | -0.1014 | 0.0014923 | 0.00037402
38 | 0.98507 | -0.10443 | 0.00051527 | 0.00012914
39 | 0.98482 | -0.10621 | 0.00079523 | 0.0001993
40 | 0.98379 | -0.11351 | 0 | 0
41 | 0.99637 | -0.025229 | 0.0012201 | 0.00030579
42 | 0.99532 | -0.032588 | 0.0012644 | 0.0003169
43 | 0.99416 | -0.040665 | 0.008346 | 0.0020917
44 | 0.99372 | -0.043725 | 0.00092503 | 0.00023184
45 | 0.99173 | -0.057705 | 0.0045334 | 0.0011362
46 | 0.99127 | -0.060943 | 0.0015255 | 0.00038234
47 | 0.98939 | -0.074169 | 0 | 0
48 | 0.98904 | -0.076685 | 0 | 0
49 | 0.98791 | -0.084632 | 0 | 0
50 | 0.98891 | -0.077606 | 0.0013434 | 0.00033668
51 | 0.98871 | -0.078974 | 0.0034424 | 0.00086274
52 | 0.98673 | -0.092972 | 0 | 0
53 | 0.98738 | -0.088372 | 0.00066058 | 0.00016556
54 | 0.98873 | -0.078873 | 0.0047454 | 0.0011893
55 | 0.98863 | -0.079574 | 0.0042824 | 0.0010733
56 | 0.98666 | -0.093506 | 0.0011389 | 0.00028543
57 | 0.98616 | -0.097051 | 0.001075 | 0.00026942
58 | 0.98717 | -0.089888 | 0 | 0
59 | 0.98684 | -0.092238 | 0.0033473 | 0.00083891
60 | 0.9869 | -0.091822 | 0.0011115 | 0.00027856
61 | 0.98609 | -0.097536 | 0.0019078 | 0.00047815
62 | 0.98614 | -0.097188 | 0 | 0
63 | 0.98703 | -0.09091 | 0.0086185 | 0.00216
64 | 0.98633 | -0.095878 | 0.0043418 | 0.0010882
65 | 0.98613 | -0.097246 | 0.0015851 | 0.00039727
66 | 0.98672 | -0.093072 | 0.0032158 | 0.00080595
67 | 0.98597 | -0.098378 | 0.0020363 | 0.00051034
68 | 0.9855 | -0.10172 | 0.00062372 | 0.00015632
69 | 0.9852 | -0.10384 | 0.0009127 | 0.00022874
70 | 0.98506 | -0.10487 | 0.00084994 | 0.00021302
71 | 0.98456 | -0.10837 | 0.0023481 | 0.00058849
72 | 0.98402 | -0.1122 | 0.0018686 | 0.00046832
73 | 0.98365 | -0.11453 | 0.0034208 | 0.00085733
74 | 0.98344 | -0.11602 | 0.0022371 | 0.00056067
75 | 0.98372 | -0.11403 | 0 | 0
76 | 0.98349 | -0.11567 | 0.0045681 | 0.0011449
77 | 0.98339 | -0.11635 | 0.0040143 | 0.0010061
78 | 0.98315 | -0.11808 | 0.014054 | 0.0035222
79 | 0.99998 | 149.9947 | 0 | 0

## res_line
| p_from_mw | q_from_mvar | p_to_mw | q_to_mvar | pl_mw | ql_mvar | i_from_ka | i_to_ka | i_ka | vm_from_pu | va_from_degree | vm_to_pu | va_to_degree | loading_percent
0 | -0.003812 | -0.00095537 | 0.0038122 | 0.00095533 | 2.0926e-07 | -4.5683e-08 | 0.0057877 | 0.0057876 | 0.0057877 | 0.98007 | -0.13998 | 0.98012 | -0.13958 | 2.1436
1 | 0.0083514 | 0.0020924 | -0.0083497 | -0.002092 | 1.7406e-06 | 4.5082e-07 | 0.012679 | 0.012679 | 0.012679 | 0.98012 | -0.13958 | 0.97991 | -0.14109 | 4.6959
2 | -0.012164 | -0.0030478 | 0.012167 | 0.0030488 | 3.0922e-06 | 1.0061e-06 | 0.018466 | 0.018466 | 0.018466 | 0.98012 | -0.13958 | 0.98038 | -0.13774 | 6.8394
3 | 0.0083497 | 0.002092 | -0.0083445 | -0.0020906 | 5.2341e-06 | 1.3562e-06 | 0.012679 | 0.012679 | 0.012679 | 0.97991 | -0.14109 | 0.97928 | -0.14562 | 4.696
4 | -0.024862 | -0.0062305 | 0.024892 | 0.0062416 | 3.001e-05 | 1.1116e-05 | 0.037735 | 0.037735 | 0.037735 | 0.98038 | -0.13774 | 0.9816 | -0.12903 | 13.976
5 | -0.0028871 | -0.00072358 | 0.0028872 | 0.00072353 | 6.8322e-08 | -4.7025e-08 | 0.0043609 | 0.0043609 | 0.0043609 | 0.98513 | -0.10401 | 0.98515 | -0.10384 | 1.6152
6 | -0.0028872 | -0.00072353 | 0.0028878 | 0.00072309 | 6.5084e-07 | -4.4819e-07 | 0.0043609 | 0.0043607 | 0.0043609 | 0.98515 | -0.10384 | 0.98538 | -0.10221 | 1.6152
7 | 0.005089 | 0.0012747 | -0.0050857 | -0.0012746 | 3.2663e-06 | 1.5562e-07 | 0.0077325 | 0.0077329 | 0.0077329 | 0.97928 | -0.14562 | 0.97863 | -0.15026 | 2.864
8 | -0.03839 | -0.0096244 | 0.038416 | 0.0096343 | 2.6247e-05 | 9.9379e-06 | 0.058196 | 0.058196 | 0.058196 | 0.9816 | -0.12903 | 0.98229 | -0.1241 | 21.5541
9 | 0.014455 | 0.0036256 | -0.014448 | -0.0036233 | 6.7634e-06 | 2.3117e-06 | 0.021829 | 0.021829 | 0.021829 | 0.98538 | -0.10221 | 0.9849 | -0.10558 | 8.0849
10 | -0.017343 | -0.0043487 | 0.01735 | 0.0043513 | 7.2002e-06 | 2.5549e-06 | 0.02619 | 0.02619 | 0.02619 | 0.98538 | -0.10221 | 0.9858 | -0.099213 | 9.6999
11 | 0.0050857 | 0.0012746 | -0.0050855 | -0.0012745 | 2.1901e-07 | 1.0491e-08 | 0.0077329 | 0.0077329 | 0.0077329 | 0.97863 | -0.15026 | 0.97859 | -0.15057 | 2.864
12 | -0.039752 | -0.0099693 | 0.039785 | 0.0099819 | 3.3301e-05 | 1.2622e-05 | 0.06022 | 0.06022 | 0.06022 | 0.98229 | -0.1241 | 0.98314 | -0.11806 | 22.3039
13 | -0.041724 | -0.010468 | 0.041775 | 0.010487 | 5.0691e-05 | 1.9238e-05 | 0.063155 | 0.063155 | 0.063155 | 0.98314 | -0.11806 | 0.98437 | -0.10931 | 23.3906
14 | -0.042196 | -0.010593 | 0.04221 | 0.010598 | 1.417e-05 | 5.3792e-06 | 0.063792 | 0.063791 | 0.063792 | 0.98437 | -0.10931 | 0.98472 | -0.1069 | 23.6265
15 | -0.04585 | -0.01151 | 0.045881 | 0.011522 | 3.092e-05 | 1.1761e-05 | 0.069291 | 0.069291 | 0.069291 | 0.98472 | -0.1069 | 0.9854 | -0.10204 | 25.6632
16 | 0.014448 | 0.0036233 | -0.014425 | -0.0036154 | 2.308e-05 | 7.8909e-06 | 0.021829 | 0.02183 | 0.02183 | 0.9849 | -0.10558 | 0.98328 | -0.11712 | 8.0851
17 | -0.020697 | -0.00519 | 0.020707 | 0.0051939 | 1.0677e-05 | 3.8829e-06 | 0.031242 | 0.031241 | 0.031242 | 0.9858 | -0.099213 | 0.98633 | -0.095493 | 11.5709
18 | 0.014056 | 0.0035229 | -0.014054 | -0.0035222 | 1.8576e-06 | 6.3103e-07 | 0.021271 | 0.021271 | 0.021271 | 0.98328 | -0.11712 | 0.98315 | -0.11808 | 7.8781
19 | 0.01874 | 0.0046995 | -0.018728 | -0.0046954 | 1.1574e-05 | 4.1556e-06 | 0.028273 | 0.028273 | 0.028273 | 0.98633 | -0.095493 | 0.9857 | -0.099951 | 10.4714
20 | 0.046508 | 0.011685 | -0.046465 | -0.011668 | 4.2351e-05 | 1.6113e-05 | 0.070174 | 0.070174 | 0.070174 | 0.98633 | -0.095493 | 0.9854 | -0.10204 | 25.9904
21 | -0.085955 | -0.021578 | 0.086326 | 0.02172 | 0.00037058 | 0.00014208 | 0.12969 | 0.12969 | 0.12969 | 0.98633 | -0.095493 | 0.99071 | -0.064589 | 48.0326
22 | -0.010293 | -0.0025796 | 0.01032 | 0.0025877 | 2.6922e-05 | 8.1094e-06 | 0.015605 | 0.015604 | 0.015605 | 0.98147 | -0.13042 | 0.98411 | -0.11156 | 5.7795
23 | 0.0024796 | 0.00062113 | -0.0024795 | -0.00062127 | 1.3649e-07 | -1.452e-07 | 0.0037492 | 0.0037493 | 0.0037493 | 0.98411 | -0.11156 | 0.98406 | -0.11196 | 1.3886
24 | -0.014036 | -0.0035187 | 0.014039 | 0.00352 | 3.6573e-06 | 1.2413e-06 | 0.021223 | 0.021223 | 0.021223 | 0.98411 | -0.11156 | 0.98438 | -0.10968 | 7.8603
25 | 0.0018687 | 0.00046819 | -0.0018686 | -0.00046832 | 6.1369e-08 | -1.3288e-07 | 0.0028256 | 0.0028257 | 0.0028257 | 0.98406 | -0.11196 | 0.98402 | -0.1122 | 1.0466
26 | -0.014856 | -0.0037247 | 0.014859 | 0.0037256 | 2.6892e-06 | 9.2566e-07 | 0.022457 | 0.022457 | 0.022457 | 0.98438 | -0.10968 | 0.98456 | -0.10837 | 8.3176
27 | 0.10325 | 0.026055 | -0.10324 | -0.026051 | 1.0624e-05 | 4.0769e-06 | 0.15393 | 0.15393 | 0.15393 | 0.99847 | -0.010589 | 0.99836 | -0.011322 | 57.0121
28 | -0.10514 | -0.026531 | 0.1053 | 0.02659 | 0.00015647 | 5.9647e-05 | 0.15676 | 0.15676 | 0.15676 | 0.99847 | -0.010589 | 1 | 0 | 29.0294
29 | 0.10008 | 0.025261 | -0.099942 | -0.025207 | 0.0001416 | 5.433e-05 | 0.14923 | 0.14923 | 0.14923 | 0.99836 | -0.011322 | 0.9969 | -0.021413 | 55.2718
30 | 0.092187 | 0.023228 | -0.09204 | -0.023171 | 0.00014707 | 5.6402e-05 | 0.13722 | 0.13722 | 0.13722 | 1 | 0 | 0.99835 | -0.01142 | 50.8217
31 | 0.098359 | 0.02481 | -0.098296 | -0.024786 | 6.2473e-05 | 2.3968e-05 | 0.14687 | 0.14687 | 0.14687 | 0.9969 | -0.021413 | 0.99625 | -0.025945 | 54.3961
32 | 0.090697 | 0.022835 | -0.09067 | -0.022824 | 2.7345e-05 | 1.0486e-05 | 0.13522 | 0.13522 | 0.13522 | 0.99835 | -0.01142 | 0.99804 | -0.013579 | 50.0808
33 | 0.096423 | 0.024316 | -0.096304 | -0.024271 | 0.00011929 | 4.576e-05 | 0.14407 | 0.14407 | 0.14407 | 0.99625 | -0.025945 | 0.99498 | -0.034782 | 53.3601
34 | 0.082539 | 0.020787 | -0.082522 | -0.02078 | 1.7175e-05 | 6.582e-06 | 0.1231 | 0.1231 | 0.1231 | 0.99804 | -0.013579 | 0.99783 | -0.015068 | 45.5911
35 | 0.092127 | 0.023224 | -0.092008 | -0.023178 | 0.00011929 | 4.5752e-05 | 0.13783 | 0.13783 | 0.13783 | 0.99498 | -0.034782 | 0.99365 | -0.044039 | 51.0465
36 | 0.081032 | 0.020407 | -0.080917 | -0.020363 | 0.00011493 | 4.404e-05 | 0.12087 | 0.12087 | 0.12087 | 0.99783 | -0.015068 | 0.99637 | -0.025229 | 44.7682
37 | 0.090745 | 0.022862 | -0.090616 | -0.022812 | 0.00012926 | 4.9569e-05 | 0.13594 | 0.13594 | 0.13594 | 0.99365 | -0.044039 | 0.99219 | -0.054236 | 50.3464
38 | 0.087276 | 0.021975 | -0.08715 | -0.021927 | 0.00012606 | 4.8334e-05 | 0.13093 | 0.13093 | 0.13093 | 0.99219 | -0.054236 | 0.99071 | -0.064589 | 48.4913
39 | 0.017075 | 0.0042811 | -0.017072 | -0.0042799 | 3.4294e-06 | 1.2136e-06 | 0.025778 | 0.025778 | 0.025778 | 0.9857 | -0.099951 | 0.98549 | -0.1014 | 9.5473
40 | 0.01558 | 0.0039059 | -0.015573 | -0.0039036 | 6.534e-06 | 2.2721e-06 | 0.023524 | 0.023525 | 0.023525 | 0.98549 | -0.1014 | 0.98507 | -0.10443 | 8.7128
41 | 0.015058 | 0.0037745 | -0.015054 | -0.0037732 | 3.7171e-06 | 1.2831e-06 | 0.022746 | 0.022746 | 0.022746 | 0.98507 | -0.10443 | 0.98482 | -0.10621 | 8.4245
42 | 0.014259 | 0.0035739 | -0.014244 | -0.003569 | 1.4387e-05 | 4.9023e-06 | 0.021545 | 0.021545 | 0.021545 | 0.98482 | -0.10621 | 0.98379 | -0.11351 | 7.9796
43 | 0.0085853 | 0.0021516 | -0.0085828 | -0.0021509 | 2.5741e-06 | 6.795e-07 | 0.012986 | 0.012986 | 0.012986 | 0.98379 | -0.11351 | 0.98349 | -0.11567 | 4.8095
44 | 0.0056592 | 0.0014174 | -0.0056587 | -0.0014174 | 4.1204e-07 | 4.4042e-08 | 0.0085593 | 0.0085594 | 0.0085594 | 0.98379 | -0.11351 | 0.98372 | -0.11403 | 3.1701
45 | 0.079697 | 0.020057 | -0.079615 | -0.020026 | 8.1779e-05 | 3.1333e-05 | 0.11905 | 0.11905 | 0.11905 | 0.99637 | -0.025229 | 0.99532 | -0.032588 | 44.0933
46 | 0.078351 | 0.019709 | -0.078263 | -0.019675 | 8.8149e-05 | 3.377e-05 | 0.11716 | 0.11716 | 0.11716 | 0.99532 | -0.032588 | 0.99416 | -0.040665 | 43.3932
47 | 0.069917 | 0.017583 | -0.069887 | -0.017572 | 2.9809e-05 | 1.1409e-05 | 0.10467 | 0.10467 | 0.10467 | 0.99416 | -0.040665 | 0.99372 | -0.043725 | 38.7666
48 | 0.068962 | 0.01734 | -0.068828 | -0.017289 | 0.00013407 | 5.1306e-05 | 0.10328 | 0.10328 | 0.10328 | 0.99372 | -0.043725 | 0.99173 | -0.057705 | 38.2536
49 | 0.064294 | 0.016152 | -0.064265 | -0.016141 | 2.8942e-05 | 1.1067e-05 | 0.096483 | 0.096483 | 0.096483 | 0.99173 | -0.057705 | 0.99127 | -0.060943 | 35.7343
50 | 0.06274 | 0.015759 | -0.062625 | -0.015715 | 0.00011517 | 4.4029e-05 | 0.094193 | 0.094193 | 0.094193 | 0.99127 | -0.060943 | 0.98939 | -0.074169 | 34.8862
51 | 0.013823 | 0.0034643 | -0.013818 | -0.0034626 | 4.8139e-06 | 1.6223e-06 | 0.020789 | 0.020789 | 0.020789 | 0.98939 | -0.074169 | 0.98904 | -0.076685 | 7.6997
52 | 0.048802 | 0.012251 | -0.048731 | -0.012224 | 7.0811e-05 | 2.6965e-05 | 0.073404 | 0.073404 | 0.073404 | 0.98939 | -0.074169 | 0.98791 | -0.084632 | 27.1866
53 | 0.0060904 | 0.0015261 | -0.0060896 | -0.001526 | 7.7576e-07 | 1.0837e-07 | 0.0091629 | 0.009163 | 0.009163 | 0.98904 | -0.076685 | 0.98891 | -0.077606 | 3.3937
54 | 0.0077276 | 0.0019365 | -0.0077252 | -0.001936 | 2.4479e-06 | 5.6918e-07 | 0.011626 | 0.011626 | 0.011626 | 0.98904 | -0.076685 | 0.98871 | -0.078974 | 4.306
55 | 0.023914 | 0.0060023 | -0.023886 | -0.0059921 | 2.7664e-05 | 1.0203e-05 | 0.036022 | 0.036023 | 0.036023 | 0.98791 | -0.084632 | 0.98673 | -0.092972 | 13.3417
56 | 0.024818 | 0.0062214 | -0.024805 | -0.0062167 | 1.2849e-05 | 4.7533e-06 | 0.037381 | 0.037381 | 0.037381 | 0.98791 | -0.084632 | 0.98738 | -0.088372 | 13.8449
57 | 0.0047462 | 0.0011893 | -0.0047454 | -0.0011893 | 8.3214e-07 | -1.534e-08 | 0.0071416 | 0.0071417 | 0.0071417 | 0.98891 | -0.077606 | 0.98873 | -0.078873 | 2.6451
58 | 0.0042828 | 0.0010732 | -0.0042824 | -0.0010733 | 3.5572e-07 | -3.9145e-08 | 0.0064455 | 0.0064456 | 0.0064456 | 0.98871 | -0.078974 | 0.98863 | -0.079574 | 2.3873
59 | 0.001139 | 0.00028488 | -0.0011389 | -0.00028543 | 8.3888e-08 | -5.4985e-07 | 0.0017174 | 0.0017176 | 0.0017176 | 0.98673 | -0.092972 | 0.98666 | -0.093506 | 0.63614
60 | 0.022747 | 0.0057073 | -0.022734 | -0.0057025 | 1.2865e-05 | 4.7246e-06 | 0.034305 | 0.034305 | 0.034305 | 0.98673 | -0.092972 | 0.98616 | -0.097051 | 12.7057
61 | 0.024144 | 0.0060511 | -0.024139 | -0.0060493 | 5.068e-06 | 1.8708e-06 | 0.036386 | 0.036386 | 0.036386 | 0.98738 | -0.088372 | 0.98717 | -0.089888 | 13.4763
62 | 0.021659 | 0.0054331 | -0.021655 | -0.0054317 | 3.9856e-06 | 1.4566e-06 | 0.032683 | 0.032683 | 0.032683 | 0.98616 | -0.097051 | 0.98597 | -0.098378 | 12.1049
63 | 0.011059 | 0.0027713 | -0.011054 | -0.0027698 | 4.8721e-06 | 1.5148e-06 | 0.01667 | 0.01667 | 0.01667 | 0.98717 | -0.089888 | 0.98672 | -0.093072 | 6.1741
64 | 0.01308 | 0.003278 | -0.013078 | -0.0032773 | 1.8495e-06 | 6.1386e-07 | 0.019716 | 0.019716 | 0.019716 | 0.98717 | -0.089888 | 0.98703 | -0.09091 | 7.3022
65 | -0.0033473 | -0.00083891 | 0.0033475 | 0.00083883 | 1.9307e-07 | -8.0931e-08 | 0.0050472 | 0.0050472 | 0.0050472 | 0.98684 | -0.092238 | 0.9869 | -0.091822 | 1.8694
66 | -0.004459 | -0.0011174 | 0.0044595 | 0.0011174 | 5.6266e-07 | -3.8537e-08 | 0.0067231 | 0.006723 | 0.0067231 | 0.9869 | -0.091822 | 0.98703 | -0.09091 | 2.49
67 | -0.0019078 | -0.00047815 | 0.0019079 | 0.00047796 | 9.1816e-08 | -1.9118e-07 | 0.0028789 | 0.0028789 | 0.0028789 | 0.98609 | -0.097536 | 0.98614 | -0.097188 | 1.0663
68 | -0.0034931 | -0.00087519 | 0.0034937 | 0.00087497 | 6.3313e-07 | -2.2256e-07 | 0.0052707 | 0.0052705 | 0.0052707 | 0.98614 | -0.097188 | 0.98633 | -0.095878 | 1.9521
69 | 0.0015851 | 0.00039723 | -0.0015851 | -0.00039727 | 1.2685e-08 | -4.0454e-08 | 0.0023918 | 0.0023919 | 0.0023919 | 0.98614 | -0.097188 | 0.98613 | -0.097246 | 0.88588
70 | -0.0078355 | -0.0019631 | 0.0078385 | 0.0019638 | 3.042e-06 | 7.2454e-07 | 0.011821 | 0.011821 | 0.011821 | 0.98633 | -0.095878 | 0.98672 | -0.093072 | 4.3781
71 | 0.019619 | 0.0049213 | -0.01961 | -0.004918 | 9.0912e-06 | 3.2848e-06 | 0.02961 | 0.02961 | 0.02961 | 0.98597 | -0.098378 | 0.9855 | -0.10172 | 10.9667
72 | 0.018986 | 0.0047617 | -0.01898 | -0.0047597 | 5.5732e-06 | 2.0051e-06 | 0.028668 | 0.028669 | 0.028669 | 0.9855 | -0.10172 | 0.9852 | -0.10384 | 10.618
73 | 0.018068 | 0.004531 | -0.018065 | -0.00453 | 2.5801e-06 | 9.2165e-07 | 0.02729 | 0.02729 | 0.02729 | 0.9852 | -0.10384 | 0.98506 | -0.10487 | 10.1074
74 | 0.017215 | 0.004317 | -0.017207 | -0.0043141 | 8.3564e-06 | 2.9621e-06 | 0.026006 | 0.026006 | 0.026006 | 0.98506 | -0.10487 | 0.98456 | -0.10837 | 9.6319
75 | 0.0022376 | 0.00056003 | -0.0022371 | -0.00056067 | 4.6047e-07 | -6.4034e-07 | 0.0033846 | 0.0033849 | 0.0033849 | 0.98365 | -0.11453 | 0.98344 | -0.11602 | 1.2537
76 | -0.0056583 | -0.0014174 | 0.0056587 | 0.0014174 | 3.9153e-07 | 4.1867e-08 | 0.0085594 | 0.0085594 | 0.0085594 | 0.98365 | -0.11453 | 0.98372 | -0.11403 | 3.1702
77 | 0.0040147 | 0.001006 | -0.0040143 | -0.0010061 | 3.7882e-07 | -6.3073e-08 | 0.0060742 | 0.0060742 | 0.0060742 | 0.98349 | -0.11567 | 0.98339 | -0.11635 | 2.2497

## res_trafo
| p_hv_mw | q_hv_mvar | p_lv_mw | q_lv_mvar | pl_mw | ql_mvar | i_hv_ka | i_lv_ka | vm_hv_pu | va_hv_degree | vm_lv_pu | va_lv_degree | loading_percent
0 | 2.5187e-16 | 8.8016e-16 | 0.00079998 | 7.4552e-08 | 0.00079998 | 7.4552e-08 | 2.6429e-17 | 0.0011547 | 0.99998 | 149.9947 | 1 | 0 | 0.31999

## res_ext_grid
| p_mw | q_mvar
0 | 0.20046 | 0.050363

## res_load
| p_mw | q_mvar
0 | 0.003812 | 0.00095537
1 | 0.012695 | 0.0031817
2 | 0.0028871 | 0.00072358
3 | 0.0032555 | 0.0008159
4 | 0.013497 | 0.0033828
5 | 0.0013364 | 0.00033493
6 | 0.0019387 | 0.00048589
7 | 0.00042137 | 0.0001056
8 | 0.0036392 | 0.00091207
9 | 0.0033468 | 0.00083878
10 | 0.00036924 | 9.2541e-05
11 | 0.0050855 | 0.0012745
12 | 0.010293 | 0.0025796
13 | 0.0012366 | 0.00030992
14 | 0.00061081 | 0.00015308
15 | 0.00081675 | 0.0002047
16 | 0.00058499 | 0.00014661
17 | 0.0018962 | 0.00047523
18 | 0.0031527 | 0.00079014
19 | 0.0021762 | 0.0005454
20 | 0.001584 | 0.00039698
21 | 0.0013422 | 0.00033638
22 | 0.001873 | 0.00046941
23 | 0.0081307 | 0.0020378
24 | 0.004177 | 0.0010468
25 | 0.00149 | 0.00037343
26 | 0.0012623 | 0.00031635
27 | 0.0033399 | 0.00083705
28 | 0.00082459 | 0.00020666
29 | 0.0016528 | 0.00041423
30 | 0.0014923 | 0.00037402
31 | 0.00051527 | 0.00012914
32 | 0.00079523 | 0.0001993
33 | 0.0012201 | 0.00030579
34 | 0.0012644 | 0.0003169
35 | 0.008346 | 0.0020917
36 | 0.00092503 | 0.00023184
37 | 0.0045334 | 0.0011362
38 | 0.0015255 | 0.00038234
39 | 0.0013434 | 0.00033668
40 | 0.0034424 | 0.00086274
41 | 0.00066058 | 0.00016556
42 | 0.0047454 | 0.0011893
43 | 0.0042824 | 0.0010733
44 | 0.0011389 | 0.00028543
45 | 0.001075 | 0.00026942
46 | 0.0033473 | 0.00083891
47 | 0.0011115 | 0.00027856
48 | 0.0019078 | 0.00047815
49 | 0.0086185 | 0.00216
50 | 0.0043418 | 0.0010882
51 | 0.0015851 | 0.00039727
52 | 0.0032158 | 0.00080595
53 | 0.0020363 | 0.00051034
54 | 0.00062372 | 0.00015632
55 | 0.0009127 | 0.00022874
56 | 0.00084994 | 0.00021302
57 | 0.0023481 | 0.00058849
58 | 0.0018686 | 0.00046832
59 | 0.0034208 | 0.00085733
60 | 0.0022371 | 0.00056067
61 | 0.0045681 | 0.0011449
62 | 0.0040143 | 0.0010061
63 | 0.014054 | 0.0035222

## dtypes
| element | column | dtype
0 | bus | name | object
1 | bus | vn_kv | float64
2 | bus | type | object
3 | bus | zone | object
4 | bus | in_service | bool
5 | load | name | object
6 | load | bus | uint32
7 | load | p_mw | float64
8 | load | q_mvar | float64
9 | load | const_z_percent | float64
10 | load | const_i_percent | float64
11 | load | sn_mva | float64
12 | load | scaling | float64
13 | load | in_service | bool
14 | load | type | object
15 | ext_grid | name | object
16 | ext_grid | bus | uint32
17 | ext_grid | vm_pu | float64
18 | ext_grid | va_degree | float64
19 | ext_grid | slack_weight | float64
20 | ext_grid | in_service | bool
21 | line | name | object
22 | line | std_type | object
23 | line | from_bus | uint32
24 | line | to_bus | uint32
25 | line | length_km | float64
26 | line | r_ohm_per_km | float64
27 | line | x_ohm_per_km | float64
28 | line | c_nf_per_km | float64
29 | line | g_us_per_km | float64
30 | line | max_i_ka | float64
31 | line | df | float64
32 | line | parallel | uint32
33 | line | type | object
34 | line | in_service | bool
35 | trafo | name | object
36 | trafo | std_type | object
37 | trafo | hv_bus | uint32
38 | trafo | lv_bus | uint32
39 | trafo | sn_mva | float64
40 | trafo | vn_hv_kv | float64
41 | trafo | vn_lv_kv | float64
42 | trafo | vk_percent | float64
43 | trafo | vkr_percent | float64
44 | trafo | pfe_kw | float64
45 | trafo | i0_percent | float64
46 | trafo | shift_degree | float64
47 | trafo | tap_side | object
48 | trafo | tap_neutral | int32
49 | trafo | tap_min | int32
50 | trafo | tap_max | int32
51 | trafo | tap_step_percent | float64
52 | trafo | tap_step_degree | float64
53 | trafo | tap_pos | int32
54 | trafo | tap_phase_shifter | bool
55 | trafo | parallel | uint32
56 | trafo | df | float64
57 | trafo | in_service | bool
58 | line_geodata | coords | object
59 | bus_geodata | x | float64
60 | bus_geodata | y | float64
61 | bus_geodata | coords | object
62 | res_bus | vm_pu | float64
63 | res_bus | va_degree | float64
64 | res_bus | p_mw | float64
65 | res_bus | q_mvar | float64
66 | res_line | p_from_mw | float64
67 | res_line | q_from_mvar | float64
68 | res_line | p_to_mw | float64
69 | res_line | q_to_mvar | float64
70 | res_line | pl_mw | float64
71 | res_line | ql_mvar | float64
72 | res_line | i_from_ka | float64
73 | res_line | i_to_ka | float64
74 | res_line | i_ka | float64
75 | res_line | vm_from_pu | float64
76 | res_line | va_from_degree | float64
77 | res_line | vm_to_pu | float64
78 | res_line | va_to_degree | float64
79 | res_line | loading_percent | float64
80 | res_trafo | p_hv_mw | float64
81 | res_trafo | q_hv_mvar | float64
82 | res_trafo | p_lv_mw | float64
83 | res_trafo | q_lv_mvar | float64
84 | res_trafo | pl_mw | float64
85 | res_trafo | ql_mvar | float64
86 | res_trafo | i_hv_ka | float64
87 | res_trafo | i_lv_ka | float64
88 | res_trafo | vm_hv_pu | float64
89 | res_trafo | va_hv_degree | float64
90 | res_trafo | vm_lv_pu | float64
91 | res_trafo | va_lv_degree | float64
92 | res_trafo | loading_percent | float64
93 | res_ext_grid | p_mw | float64
94 | res_ext_grid | q_mvar | float64
95 | res_load | p_mw | float64
96 | res_load | q_mvar | float64

## parameters
| version | format_version | converged | OPF_converged | name | f_hz | sn_mva
0 | 2.14.6 | 2.14.0 | TRUE | FALSE |  | 50 | 1