## bus
| name | vn_kv | type | zone | in_service
0 | bus_LV_2016-2_0_3_node_0 | 0.4 | n |  | TRUE
1 | bus_LV_2016-2_0_3_node_1 | 0.4 | n |  | TRUE
2 | bus_LV_2016-2_0_3_node_2 | 0.4 | n |  | TRUE
3 | bus_LV_2016-2_0_3_node_3 | 0.4 | n |  | TRUE
4 | bus_LV_2016-2_0_3_node_4 | 0.4 | n |  | TRUE
5 | bus_LV_2016-2_0_3_node_5 | 0.4 | n |  | TRUE
6 | bus_LV_2016-2_0_3_node_8 | 0.4 | n |  | TRUE
7 | bus_LV_2016-2_0_3_node_9 | 0.4 | n |  | TRUE
8 | bus_LV_2016-2_0_3_node_6 | 0.4 | n |  | TRUE
9 | bus_LV_2016-2_0_3_node_15 | 0.4 | n |  | TRUE
10 | bus_LV_2016-2_0_3_node_7 | 0.4 | n |  | TRUE
11 | bus_LV_2016-2_0_3_node_16 | 0.4 | n |  | TRUE
12 | bus_LV_2016-2_0_3_node_14 | 0.4 | n |  | TRUE
13 | bus_LV_2016-2_0_3_node_10 | 0.4 | n |  | TRUE
14 | bus_LV_2016-2_0_3_node_11 | 0.4 | n |  | TRUE
15 | bus_LV_2016-2_0_3_node_12 | 0.4 | n |  | TRUE
16 | bus_LV_2016-2_0_3_node_13 | 0.4 | n |  | TRUE
17 | bus_LV_2016-2_0_3_node_20 | 0.4 | n |  | TRUE
18 | bus_LV_2016-2_0_3_node_23 | 0.4 | n |  | TRUE
19 | bus_LV_2016-2_0_3_node_18 | 0.4 | n |  | TRUE
20 | bus_LV_2016-2_0_3_node_17 | 0.4 | n |  | TRUE
21 | bus_LV_2016-2_0_3_node_19 | 0.4 | n |  | TRUE
22 | bus_LV_2016-2_0_3_node_21 | 0.4 | n |  | TRUE
23 | bus_LV_2016-2_0_3_node_22 | 0.4 | n |  | TRUE
24 | bus_LV_2016-2_0_3_node_24 | 0.4 | n |  | TRUE
25 | bus_LV_2016-2_0_3_node_25 | 0.4 | n |  | TRUE
26 | bus_LV_2016-2_0_3_node_31 | 0.4 | n |  | TRUE
27 | bus_LV_2016-2_0_3_node_36 | 0.4 | n |  | TRUE
28 | bus_LV_2016-2_0_3_node_76 | 0.4 | n |  | TRUE
29 | bus_LV_2016-2_0_3_node_77 | 0.4 | n |  | TRUE
30 | bus_LV_2016-2_0_3_node_32 | 0.4 | n |  | TRUE
31 | bus_LV_2016-2_0_3_node_33 | 0.4 | n |  | TRUE
32 | bus_LV_2016-2_0_3_node_78 | 0.4 | n |  | TRUE
33 | bus_LV_2016-2_0_3_node_26 | 0.4 | n |  | TRUE
34 | bus_LV_2016-2_0_3_node_27 | 0.4 | n |  | TRUE
35 | bus_LV_2016-2_0_3_node_28 | 0.4 | n |  | TRUE
36 | bus_LV_2016-2_0_3_node_29 | 0.4 | n |  | TRUE
37 | bus_LV_2016-2_0_3_node_34 | 0.4 | n |  | TRUE
38 | bus_LV_2016-2_0_3_node_41 | 0.4 | n |  | TRUE
39 | bus_LV_2016-2_0_3_node_44 | 0.4 | n |  | TRUE
40 | bus_LV_2016-2_0_3_node_45 | 0.4 | n |  | TRUE
41 | bus_LV_2016-2_0_3_node_35 | 0.4 | n |  | TRUE
42 | bus_LV_2016-2_0_3_node_42 | 0.4 | n |  | TRUE
43 | bus_LV_2016-2_0_3_node_46 | 0.4 | n |  | TRUE
44 | bus_LV_2016-2_0_3_node_40 | 0.4 | n |  | TRUE
45 | bus_LV_2016-2_0_3_node_51 | 0.4 | n |  | TRUE
46 | bus_LV_2016-2_0_3_node_47 | 0.4 | n |  | TRUE
47 | bus_LV_2016-2_0_3_node_48 | 0.4 | n |  | TRUE
48 | bus_LV_2016-2_0_3_node_49 | 0.4 | n |  | TRUE
49 | bus_LV_2016-2_0_3_node_50 | 0.4 | n |  | TRUE
50 | bus_LV_2016-2_0_3_node_37 | 0.4 | n |  | TRUE
51 | bus_LV_2016-2_0_3_node_38 | 0.4 | n |  | TRUE
52 | bus_LV_2016-2_0_3_node_39 | 0.4 | n |  | TRUE
53 | bus_LV_2016-2_0_3_node_43 | 0.4 | n |  | TRUE
54 | bus_LV_2016-2_0_3_node_52 | 0.4 | n |  | TRUE
55 | bus_LV_2016-2_0_3_node_57 | 0.4 | n |  | TRUE
56 | bus_LV_2016-2_0_3_node_53 | 0.4 | n |  | TRUE
57 | bus_LV_2016-2_0_3_node_54 | 0.4 | n |  | TRUE
58 | bus_LV_2016-2_0_3_node_60 | 0.4 | n |  | TRUE
59 | bus_LV_2016-2_0_3_node_55 | 0.4 | n |  | TRUE
60 | bus_LV_2016-2_0_3_node_56 | 0.4 | n |  | TRUE
61 | bus_LV_2016-2_0_3_node_58 | 0.4 | n |  | TRUE
62 | bus_LV_2016-2_0_3_node_59 | 0.4 | n |  | TRUE
63 | bus_LV_2016-2_0_3_node_61 | 0.4 | n |  | TRUE
64 | bus_LV_2016-2_0_3_node_62 | 0.4 | n |  | TRUE
65 | bus_LV_2016-2_0_3_node_68 | 0.4 | n |  | TRUE
66 | bus_LV_2016-2_0_3_node_69 | 0.4 | n |  | TRUE
67 | bus_LV_2016-2_0_3_node_67 | 0.4 | n |  | TRUE
68 | bus_LV_2016-2_0_3_node_65 | 0.4 | n |  | TRUE
69 | bus_LV_2016-2_0_3_node_63 | 0.4 | n |  | TRUE
70 | bus_LV_2016-2_0_3_node_66 | 0.4 | n |  | TRUE
71 | bus_LV_2016-2_0_3_node_64 | 0.4 | n |  | TRUE
72 | bus_LV_2016-2_0_3_node_71 | 0.4 | n |  | TRUE
73 | bus_LV_2016-2_0_3_node_72 | 0.4 | n |  | TRUE
74 | bus_LV_2016-2_0_3_node_70 | 0.4 | n |  | TRUE
75 | bus_LV_2016-2_0_3_node_74 | 0.4 | n |  | TRUE
76 | bus_LV_2016-2_0_3_node_75 | 0.4 | n |  | TRUE
77 | bus_MV_477_0_node_176 | 20 | n |  | TRUE

## load
| name | bus | p_mw | q_mvar | const_z_percent | const_i_percent | sn_mva | scaling | in_service | type
0 | LV_2016-2_0_3_load_0 | 0 | 0.0069898 | 0.0017518 | 0 | 0 |  | 1 | TRUE | wye
1 | LV_2016-2_0_3_load_2 | 2 | 0.0019973 | 0.00050056 | 0 | 0 |  | 1 | TRUE | wye
2 | LV_2016-2_0_3_load_5 | 5 | 0.004172 | 0.0010456 | 0 | 0 |  | 1 | TRUE | wye
3 | LV_2016-2_0_3_load_8 | 6 | 0.0027902 | 0.00069928 | 0 | 0 |  | 1 | TRUE | wye
4 | LV_2016-2_0_3_load_9 | 7 | 0.0027928 | 0.00069995 | 0 | 0 |  | 1 | TRUE | wye
5 | LV_2016-2_0_3_load_6 | 8 | 0.0028632 | 0.00071758 | 0 | 0 |  | 1 | TRUE | wye
6 | LV_2016-2_0_3_load_7 | 10 | 0.0018237 | 0.00045707 | 0 | 0 |  | 1 | TRUE | wye
7 | LV_2016-2_0_3_load_16 | 11 | 0.0028594 | 0.00071663 | 0 | 0 |  | 1 | TRUE | wye
8 | LV_2016-2_0_3_load_14 | 12 | 0.0028723 | 0.00071986 | 0 | 0 |  | 1 | TRUE | wye
9 | LV_2016-2_0_3_load_10 | 13 | 0.0040304 | 0.0010101 | 0 | 0 |  | 1 | TRUE | wye
10 | LV_2016-2_0_3_load_11 | 14 | 0.0014794 | 0.00037077 | 0 | 0 |  | 1 | TRUE | wye
11 | LV_2016-2_0_3_load_12 | 15 | 0.004941 | 0.0012383 | 0 | 0 |  | 1 | TRUE | wye
12 | LV_2016-2_0_3_load_13 | 16 | 0.0036248 | 0.00090847 | 0 | 0 |  | 1 | TRUE | wye
13 | LV_2016-2_0_3_load_23 | 18 | 0.0089549 | 0.0022443 | 0 | 0 |  | 1 | TRUE | wye
14 | LV_2016-2_0_3_load_17 | 20 | 0.0030379 | 0.00076138 | 0 | 0 |  | 1 | TRUE | wye
15 | LV_2016-2_0_3_load_19 | 21 | 0.0018859 | 0.00047265 | 0 | 0 |  | 1 | TRUE | wye
16 | LV_2016-2_0_3_load_21 | 22 | 0.0016316 | 0.00040892 | 0 | 0 |  | 1 | TRUE | wye
17 | LV_2016-2_0_3_load_22 | 23 | 0.0053693 | 0.0013457 | 0 | 0 |  | 1 | TRUE | wye
18 | LV_2016-2_0_3_load_24 | 24 | 0.0046455 | 0.0011643 | 0 | 0 |  | 1 | TRUE | wye
19 | LV_2016-2_0_3_load_36 | 27 | 0.0019381 | 0.00048574 | 0 | 0 |  | 1 | TRUE | wye
20 | LV_2016-2_0_3_load_76 | 28 | 0.0018837 | 0.0004721 | 0 | 0 |  | 1 | TRUE | wye
21 | LV_2016-2_0_3_load_77 | 29 | 0.00466 | 0.0011679 | 0 | 0 |  | 1 | TRUE | wye
22 | LV_2016-2_0_3_load_32 | 30 | 0.0036401 | 0.00091229 | 0 | 0 |  | 1 | TRUE | wye
23 | LV_2016-2_0_3_load_33 | 31 | 0.003797 | 0.00095161 | 0 | 0 |  | 1 | TRUE | wye
24 | LV_2016-2_0_3_load_78 | 32 | 0.0015675 | 0.00039286 | 0 | 0 |  | 1 | TRUE | wye
25 | LV_2016-2_0_3_load_27 | 34 | 0.0033992 | 0.00085191 | 0 | 0 |  | 1 | TRUE | wye
26 | LV_2016-2_0_3_load_28 | 35 | 0.0038841 | 0.00097345 | 0 | 0 |  | 1 | TRUE | wye
27 | LV_2016-2_0_3_load_29 | 36 | 0.0053344 | 0.0013369 | 0 | 0 |  | 1 | TRUE | wye
28 | LV_2016-2_0_3_load_34 | 37 | 0.0051823 | 0.0012988 | 0 | 0 |  | 1 | TRUE | wye
29 | LV_2016-2_0_3_load_41 | 38 | 0.0039584 | 0.00099208 | 0 | 0 |  | 1 | TRUE | wye
30 | LV_2016-2_0_3_load_44 | 39 | 0.0035504 | 0.00088982 | 0 | 0 |  | 1 | TRUE | wye
31 | LV_2016-2_0_3_load_45 | 40 | 0.0015993 | 0.00040082 | 0 | 0 |  | 1 | TRUE | wye
32 | LV_2016-2_0_3_load_35 | 41 | 0.0017738 | 0.00044455 | 0 | 0 |  | 1 | TRUE | wye
33 | LV_2016-2_0_3_load_42 | 42 | 0.0030137 | 0.0007553 | 0 | 0 |  | 1 | TRUE | wye
34 | LV_2016-2_0_3_load_47 | 46 | 0.002473 | 0.00061978 | 0 | 0 |  | 1 | TRUE | wye
35 | LV_2016-2_0_3_load_48 | 47 | 0.0030682 | 0.00076896 | 0 | 0 |  | 1 | TRUE | wye
36 | LV_2016-2_0_3_load_49 | 48 | 0.0060056 | 0.0015051 | 0 | 0 |  | 1 | TRUE | wye
37 | LV_2016-2_0_3_load_50 | 49 | 0.0025994 | 0.00065148 | 0 | 0 |  | 1 | TRUE | wye
38 | LV_2016-2_0_3_load_37 | 50 | 0.0040414 | 0.0010129 | 0 | 0 |  | 1 | TRUE | wye
39 | LV_2016-2_0_3_load_38 | 51 | 0.004168 | 0.0010446 | 0 | 0 |  | 1 | TRUE | wye
40 | LV_2016-2_0_3_load_39 | 52 | 0.0033524 | 0.00084018 | 0 | 0 |  | 1 | TRUE | wye
41 | LV_2016-2_0_3_load_43 | 53 | 0.004145 | 0.0010388 | 0 | 0 |  | 1 | TRUE | wye
42 | LV_2016-2_0_3_load_52 | 54 | 0.0040689 | 0.0010198 | 0 | 0 |  | 1 | TRUE | wye
43 | LV_2016-2_0_3_load_57 | 55 | 0.0019376 | 0.00048561 | 0 | 0 |  | 1 | TRUE | wye
44 | LV_2016-2_0_3_load_53 | 56 | 0.0047629 | 0.0011937 | 0 | 0 |  | 1 | TRUE | wye
45 | LV_2016-2_0_3_load_54 | 57 | 0.0030431 | 0.00076268 | 0 | 0 |  | 1 | TRUE | wye
46 | LV_2016-2_0_3_load_55 | 59 | 0.0054378 | 0.0013628 | 0 | 0 |  | 1 | TRUE | wye
47 | LV_2016-2_0_3_load_56 | 60 | 0.0011533 | 0.00028904 | 0 | 0 |  | 1 | TRUE | wye
48 | LV_2016-2_0_3_load_58 | 61 | 0.00060465 | 0.00015154 | 0 | 0 |  | 1 | TRUE | wye
49 | LV_2016-2_0_3_load_59 | 62 | 0.0010616 | 0.00026607 | 0 | 0 |  | 1 | TRUE | wye
50 | LV_2016-2_0_3_load_61 | 63 | 0.0023622 | 0.00059203 | 0 | 0 |  | 1 | TRUE | wye
51 | LV_2016-2_0_3_load_62 | 64 | 0.0033454 | 0.00083844 | 0 | 0 |  | 1 | TRUE | wye
52 | LV_2016-2_0_3_load_69 | 66 | 0.0034242 | 0.00085818 | 0 | 0 |  | 1 | TRUE | wye
53 | LV_2016-2_0_3_load_67 | 67 | 0.0013406 | 0.00033598 | 0 | 0 |  | 1 | TRUE | wye
54 | LV_2016-2_0_3_load_65 | 68 | 0.00047722 | 0.0001196 | 0 | 0 |  | 1 | TRUE | wye
55 | LV_2016-2_0_3_load_63 | 69 | 0.0032045 | 0.00080313 | 0 | 0 |  | 1 | TRUE | wye
56 | LV_2016-2_0_3_load_66 | 70 | 0.00068687 | 0.00017215 | 0 | 0 |  | 1 | TRUE | wye
57 | LV_2016-2_0_3_load_64 | 71 | 0.0047436 | 0.0011889 | 0 | 0 |  | 1 | TRUE | wye
58 | LV_2016-2_0_3_load_71 | 72 | 0.0037342 | 0.00093587 | 0 | 0 |  | 1 | TRUE | wye
59 | LV_2016-2_0_3_load_72 | 73 | 0.0015979 | 0.00040047 | 0 | 0 |  | 1 | TRUE | wye
60 | LV_2016-2_0_3_load_75 | 76 | 0.0012395 | 0.00031064 | 0 | 0 |  | 1 | TRUE | wye

## ext_grid
| name | bus | vm_pu | va_degree | slack_weight | in_service
0 |  | 26 | 1 | 0 | 1 | TRUE

## line
| name | std_type | from_bus | to_bus | length_km | r_ohm_per_km | x_ohm_per_km | c_nf_per_km | g_us_per_km | max_i_ka | df | parallel | type | in_service
0 | LV_2016-2_0_3_line_0 | NAYY 4x150 SE | 0 | 1 | 0.029426 | 0.208 | 0.08 | 261 | 0 | 0.27 | 1 | 1 | cs | TRUE
1 | LV_2016-2_0_3_line_1 | NAYY 4x150 SE | 1 | 2 | 0.060401 | 0.208 | 0.08 | 261 | 0 | 0.27 | 1 | 1 | cs | TRUE
2 | LV_2016-2_0_3_line_2 | NAYY 4x150 SE | 1 | 3 | 0.037196 | 0.208 | 0.08 | 261 | 0 | 0.27 | 1 | 1 | cs | TRUE
3 | LV_2016-2_0_3_line_3 | NAYY 4x150 SE | 3 | 4 | 0.037786 | 0.208 | 0.08 | 261 | 0 | 0.27 | 1 | 1 | cs | TRUE
4 | LV_2016-2_0_3_line_4 | NAYY 4x150 SE | 3 | 5 | 0.018963 | 0.208 | 0.08 | 261 | 0 | 0.27 | 1 | 1 | cs | TRUE
5 | LV_2016-2_0_3_line_5 | NAYY 4x150 SE | 4 | 6 | 0.051786 | 0.208 | 0.08 | 261 | 0 | 0.27 | 1 | 1 | cs | TRUE
6 | LV_2016-2_0_3_line_6 | NAYY 4x150 SE | 4 | 7 | 0.031284 | 0.208 | 0.08 | 261 | 0 | 0.27 | 1 | 1 | cs | TRUE
7 | LV_2016-2_0_3_line_7 | NAYY 4x150 SE | 5 | 8 | 0.0071254 | 0.208 | 0.08 | 261 | 0 | 0.27 | 1 | 1 | cs | TRUE
8 | LV_2016-2_0_3_line_8 | NAYY 4x150 SE | 7 | 9 | 0.0055994 | 0.208 | 0.08 | 261 | 0 | 0.27 | 1 | 1 | cs | TRUE
9 | LV_2016-2_0_3_line_9 | NAYY 4x150 SE | 8 | 10 | 0.0028614 | 0.208 | 0.08 | 261 | 0 | 0.27 | 1 | 1 | cs | TRUE
10 | LV_2016-2_0_3_line_10 | NAYY 4x150 SE | 9 | 11 | 0.037428 | 0.208 | 0.08 | 261 | 0 | 0.27 | 1 | 1 | cs | TRUE
11 | LV_2016-2_0_3_line_11 | NAYY 4x150 SE | 9 | 12 | 0.026501 | 0.208 | 0.08 | 261 | 0 | 0.27 | 1 | 1 | cs | TRUE
12 | LV_2016-2_0_3_line_12 | NAYY 4x150 SE | 11 | 17 | 0.0030295 | 0.208 | 0.08 | 261 | 0 | 0.27 | 1 | 1 | cs | TRUE
13 | LV_2016-2_0_3_line_13 | NAYY 4x150 SE | 12 | 15 | 0.017537 | 0.208 | 0.08 | 261 | 0 | 0.27 | 1 | 1 | cs | TRUE
14 | LV_2016-2_0_3_line_14 | NAYY 4x150 SE | 13 | 14 | 0.014707 | 0.208 | 0.08 | 261 | 0 | 0.27 | 1 | 1 | cs | TRUE
15 | LV_2016-2_0_3_line_15 | NAYY 4x150 SE | 13 | 15 | 0.016913 | 0.208 | 0.08 | 261 | 0 | 0.27 | 1 | 1 | cs | TRUE
16 | LV_2016-2_0_3_line_16 | NAYY 4x150 SE | 14 | 16 | 0.011795 | 0.208 | 0.08 | 261 | 0 | 0.27 | 1 | 1 | cs | TRUE
17 | LV_2016-2_0_3_line_17 | NAYY 4x150 SE | 17 | 18 | 0.032274 | 0.208 | 0.08 | 261 | 0 | 0.27 | 1 | 1 | cs | TRUE
18 | LV_2016-2_0_3_line_18 | NAYY 4x150 SE | 17 | 19 | 0.018485 | 0.208 | 0.08 | 261 | 0 | 0.27 | 1 | 1 | cs | TRUE
19 | LV_2016-2_0_3_line_19 | NAYY 4x150 SE | 18 | 26 | 0.015062 | 0.208 | 0.08 | 261 | 0 | 0.27 | 1 | 1 | cs | TRUE
20 | LV_2016-2_0_3_line_20 | NAYY 4x150 SE | 19 | 22 | 0.060118 | 0.208 | 0.08 | 261 | 0 | 0.27 | 1 | 1 | cs | TRUE
21 | LV_2016-2_0_3_line_21 | NAYY 4x150 SE | 19 | 23 | 0.042117 | 0.208 | 0.08 | 261 | 0 | 0.27 | 1 | 1 | cs | TRUE
22 | LV_2016-2_0_3_line_22 | NAYY 4x150 SE | 19 | 20 | 0.0084411 | 0.208 | 0.08 | 261 | 0 | 0.27 | 1 | 1 | cs | TRUE
23 | LV_2016-2_0_3_line_23 | NAYY 4x150 SE | 20 | 21 | 0.03485 | 0.208 | 0.08 | 261 | 0 | 0.27 | 1 | 1 | cs | TRUE
24 | LV_2016-2_0_3_line_24 | NAYY 4x150 SE | 22 | 24 | 0.031228 | 0.208 | 0.08 | 261 | 0 | 0.27 | 1 | 1 | cs | TRUE
25 | LV_2016-2_0_3_line_25 | NAYY 4x150 SE | 23 | 25 | 0.053065 | 0.208 | 0.08 | 261 | 0 | 0.27 | 1 | 1 | cs | TRUE
26 | LV_2016-2_0_3_line_26 | NAYY 4x150 SE | 24 | 27 | 0.028685 | 0.208 | 0.08 | 261 | 0 | 0.27 | 1 | 1 | cs | TRUE
27 | LV_2016-2_0_3_line_27 | NAYY 4x150 SE | 25 | 28 | 0.02026 | 0.208 | 0.08 | 261 | 0 | 0.27 | 1 | 1 | cs | TRUE
28 | LV_2016-2_0_3_line_28 | NAYY 4x150 SE | 25 | 29 | 0.015082 | 0.208 | 0.08 | 261 | 0 | 0.27 | 1 | 1 | cs | TRUE
29 | LV_2016-2_0_3_line_29 | NAYY 4x150 SE | 26 | 30 | 0.019245 | 0.208 | 0.08 | 261 | 0 | 0.27 | 1 | 1 | cs | TRUE
30 | LV_2016-2_0_3_line_30 | NAYY 4x150 SE | 26 | 31 | 0.017571 | 0.208 | 0.08 | 261 | 0 | 0.27 | 1 | 1 | cs | TRUE
31 | LV_2016-2_0_3_line_31 | NAYY 4x150 SE | 28 | 32 | 0.023898 | 0.208 | 0.08 | 261 | 0 | 0.27 | 1 | 1 | cs | TRUE
32 | LV_2016-2_0_3_line_32 | NAYY 4x150 SE | 30 | 37 | 0.031057 | 0.208 | 0.08 | 261 | 0 | 0.27 | 1 | 1 | cs | TRUE
33 | LV_2016-2_0_3_line_33 | NAYY 4x150 SE | 31 | 41 | 0.035127 | 0.208 | 0.08 | 261 | 0 | 0.27 | 1 | 1 | cs | TRUE
34 | LV_2016-2_0_3_line_34 | NAYY 4x150 SE | 33 | 34 | 0.018226 | 0.208 | 0.08 | 261 | 0 | 0.27 | 1 | 1 | cs | TRUE
35 | LV_2016-2_0_3_line_35 | NAYY 4x150 SE | 33 | 35 | 0.041787 | 0.208 | 0.08 | 261 | 0 | 0.27 | 1 | 1 | cs | TRUE
36 | LV_2016-2_0_3_line_36 | NAYY 4x150 SE | 34 | 36 | 0.003778 | 0.208 | 0.08 | 261 | 0 | 0.27 | 1 | 1 | cs | TRUE
37 | LV_2016-2_0_3_line_37 | NAYY 4x150 SE | 36 | 37 | 0.046445 | 0.208 | 0.08 | 261 | 0 | 0.27 | 1 | 1 | cs | TRUE
38 | LV_2016-2_0_3_line_38 | NAYY 4x150 SE | 37 | 38 | 0.043554 | 0.208 | 0.08 | 261 | 0 | 0.27 | 1 | 1 | cs | TRUE
39 | LV_2016-2_0_3_line_39 | NAYY 4x150 SE | 38 | 52 | 0.0085334 | 0.208 | 0.08 | 261 | 0 | 0.27 | 1 | 1 | cs | TRUE
40 | LV_2016-2_0_3_line_40 | NAYY 4x150 SE | 39 | 40 | 0.014924 | 0.208 | 0.08 | 261 | 0 | 0.27 | 1 | 1 | cs | TRUE
41 | LV_2016-2_0_3_line_41 | NAYY 4x150 SE | 40 | 53 | 0.017812 | 0.208 | 0.08 | 261 | 0 | 0.27 | 1 | 1 | cs | TRUE
42 | LV_2016-2_0_3_line_42 | NAYY 4x150 SE | 41 | 45 | 0.017758 | 0.208 | 0.08 | 261 | 0 | 0.27 | 1 | 1 | cs | TRUE
43 | LV_2016-2_0_3_line_43 | NAYY 4x150 SE | 42 | 43 | 0.038698 | 0.208 | 0.08 | 261 | 0 | 0.27 | 1 | 1 | cs | TRUE
44 | LV_2016-2_0_3_line_44 | NAYY 4x150 SE | 42 | 44 | 0.039966 | 0.208 | 0.08 | 261 | 0 | 0.27 | 1 | 1 | cs | TRUE
45 | LV_2016-2_0_3_line_45 | NAYY 4x150 SE | 43 | 46 | 0.016404 | 0.208 | 0.08 | 261 | 0 | 0.27 | 1 | 1 | cs | TRUE
46 | LV_2016-2_0_3_line_46 | NAYY 4x150 SE | 43 | 47 | 0.02085 | 0.208 | 0.08 | 261 | 0 | 0.27 | 1 | 1 | cs | TRUE
47 | LV_2016-2_0_3_line_47 | NAYY 4x150 SE | 44 | 53 | 0.014076 | 0.208 | 0.08 | 261 | 0 | 0.27 | 1 | 1 | cs | TRUE
48 | LV_2016-2_0_3_line_48 | NAYY 4x150 SE | 44 | 51 | 0.02178 | 0.208 | 0.08 | 261 | 0 | 0.27 | 1 | 1 | cs | TRUE
49 | LV_2016-2_0_3_line_49 | NAYY 4x150 SE | 45 | 54 | 0.029539 | 0.208 | 0.08 | 261 | 0 | 0.27 | 1 | 1 | cs | TRUE
50 | LV_2016-2_0_3_line_50 | NAYY 4x150 SE | 46 | 48 | 0.015636 | 0.208 | 0.08 | 261 | 0 | 0.27 | 1 | 1 | cs | TRUE
51 | LV_2016-2_0_3_line_51 | NAYY 4x150 SE | 48 | 49 | 0.023569 | 0.208 | 0.08 | 261 | 0 | 0.27 | 1 | 1 | cs | TRUE
52 | LV_2016-2_0_3_line_52 | NAYY 4x150 SE | 50 | 51 | 0.016583 | 0.208 | 0.08 | 261 | 0 | 0.27 | 1 | 1 | cs | TRUE
53 | LV_2016-2_0_3_line_53 | NAYY 4x150 SE | 50 | 52 | 0.011869 | 0.208 | 0.08 | 261 | 0 | 0.27 | 1 | 1 | cs | TRUE
54 | LV_2016-2_0_3_line_54 | NAYY 4x150 SE | 54 | 55 | 0.032408 | 0.208 | 0.08 | 261 | 0 | 0.27 | 1 | 1 | cs | TRUE
55 | LV_2016-2_0_3_line_55 | NAYY 4x150 SE | 55 | 58 | 0.011949 | 0.208 | 0.08 | 261 | 0 | 0.27 | 1 | 1 | cs | TRUE
56 | LV_2016-2_0_3_line_56 | NAYY 4x150 SE | 56 | 57 | 0.014989 | 0.208 | 0.08 | 261 | 0 | 0.27 | 1 | 1 | cs | TRUE
57 | LV_2016-2_0_3_line_57 | NAYY 4x150 SE | 57 | 59 | 0.011612 | 0.208 | 0.08 | 261 | 0 | 0.27 | 1 | 1 | cs | TRUE
58 | LV_2016-2_0_3_line_58 | NAYY 4x150 SE | 58 | 63 | 0.027433 | 0.208 | 0.08 | 261 | 0 | 0.27 | 1 | 1 | cs | TRUE
59 | LV_2016-2_0_3_line_59 | NAYY 4x150 SE | 58 | 64 | 0.03748 | 0.208 | 0.08 | 261 | 0 | 0.27 | 1 | 1 | cs | TRUE
60 | LV_2016-2_0_3_line_60 | NAYY 4x150 SE | 59 | 60 | 0.031994 | 0.208 | 0.08 | 261 | 0 | 0.27 | 1 | 1 | cs | TRUE
61 | LV_2016-2_0_3_line_61 | NAYY 4x150 SE | 60 | 61 | 0.015044 | 0.208 | 0.08 | 261 | 0 | 0.27 | 1 | 1 | cs | TRUE
62 | LV_2016-2_0_3_line_62 | NAYY 4x150 SE | 61 | 62 | 0.0091502 | 0.208 | 0.08 | 261 | 0 | 0.27 | 1 | 1 | cs | TRUE
63 | LV_2016-2_0_3_line_63 | NAYY 4x150 SE | 62 | 65 | 0.015988 | 0.208 | 0.08 | 261 | 0 | 0.27 | 1 | 1 | cs | TRUE
64 | LV_2016-2_0_3_line_64 | NAYY 4x150 SE | 63 | 68 | 0.018395 | 0.208 | 0.08 | 261 | 0 | 0.27 | 1 | 1 | cs | TRUE
65 | LV_2016-2_0_3_line_65 | NAYY 4x150 SE | 64 | 69 | 0.018112 | 0.208 | 0.08 | 261 | 0 | 0.27 | 1 | 1 | cs | TRUE
66 | LV_2016-2_0_3_line_66 | NAYY 4x150 SE | 65 | 66 | 0.016461 | 0.208 | 0.08 | 261 | 0 | 0.27 | 1 | 1 | cs | TRUE
67 | LV_2016-2_0_3_line_67 | NAYY 4x150 SE | 65 | 67 | 0.015928 | 0.208 | 0.08 | 261 | 0 | 0.27 | 1 | 1 | cs | TRUE
68 | LV_2016-2_0_3_line_68 | NAYY 4x150 SE | 66 | 74 | 0.044123 | 0.208 | 0.08 | 261 | 0 | 0.27 | 1 | 1 | cs | TRUE
69 | LV_2016-2_0_3_line_69 | NAYY 4x150 SE | 67 | 70 | 0.0071959 | 0.208 | 0.08 | 261 | 0 | 0.27 | 1 | 1 | cs | TRUE
70 | LV_2016-2_0_3_line_70 | NAYY 4x150 SE | 68 | 70 | 0.0043796 | 0.208 | 0.08 | 261 | 0 | 0.27 | 1 | 1 | cs | TRUE
71 | LV_2016-2_0_3_line_71 | NAYY 4x150 SE | 69 | 71 | 0.034059 | 0.208 | 0.08 | 261 | 0 | 0.27 | 1 | 1 | cs | TRUE
72 | LV_2016-2_0_3_line_72 | NAYY 4x150 SE | 70 | 72 | 0.098386 | 0.208 | 0.08 | 261 | 0 | 0.27 | 1 | 1 | cs | TRUE
73 | LV_2016-2_0_3_line_73 | NAYY 4x150 SE | 72 | 73 | 0.027912 | 0.208 | 0.08 | 261 | 0 | 0.27 | 1 | 1 | cs | TRUE
74 | LV_2016-2_0_3_line_74 | NAYY 4x150 SE | 74 | 75 | 0.011337 | 0.208 | 0.08 | 261 | 0 | 0.27 | 1 | 1 | cs | TRUE
75 | LV_2016-2_0_3_line_75 | NAYY 4x150 SE | 75 | 76 | 0.030965 | 0.208 | 0.08 | 261 | 0 | 0.27 | 1 | 1 | cs | TRUE

## trafo
| name | std_type | hv_bus | lv_bus | sn_mva | vn_hv_kv | vn_lv_kv | vk_percent | vkr_percent | pfe_kw | i0_percent | shift_degree | tap_side | tap_neutral | tap_min | tap_max | tap_step_percent | tap_step_degree | tap_pos | tap_phase_shifter | parallel | df | in_service
0 | LV_2016-2_0_3_trafo_31 | 0.25 MVA 20/0.4 kV | 77 | 26 | 0.25 | 20 | 0.4 | 6 | 1.44 | 0.8 | 0.32 | 150 | hv | 0 | -2 | 2 | 2.5 | 0 | 0 | FALSE | 1 | 1 | TRUE

## line_geodata
| x0 | y0 | x1 | y1 | x2 | y2 | x3 | y3
0 | 2559815.4869 | 1182476.9285 | 2559811.1359 | 1182463.4728 | 2559804.6714 | 1182449.6234
1 | 2559815.4869 | 1182476.9285 | 2559868.8743 | 1182448.6784
2 | 2559824.8302 | 1182512.9295 | 2559815.4869 | 1182476.9285
3 | 2559824.8302 | 1182512.9295 | 2559832.5233 | 1182549.9198
4 | 2559824.8302 | 1182512.9295 | 2559842.4885 | 1182506.0166
5 | 2559832.5233 | 1182549.9198 | 2559790.6557 | 1182580.3972
6 | 2559832.5233 | 1182549.9198 | 2559834.2227 | 1182581.1571
7 | 2559849.1236 | 1182503.4191 | 2559842.4885 | 1182506.0166
8 | 2559834.5269 | 1182586.7483 | 2559834.2227 | 1182581.1571
9 | 2559851.7881 | 1182502.376 | 2559849.1236 | 1182503.4191
10 | 2559834.5269 | 1182586.7483 | 2559837.3482 | 1182608.9189 | 2559836.7247 | 1182623.9845
11 | 2559834.5269 | 1182586.7483 | 2559857.8572 | 1182574.1775
12 | 2559836.5995 | 1182627.0114 | 2559836.7247 | 1182623.9845
13 | 2559873.2958 | 1182565.8588 | 2559857.8572 | 1182574.1775
14 | 2559888.1852 | 1182557.8361 | 2559901.1325 | 1182550.8599
15 | 2559873.2958 | 1182565.8588 | 2559888.1852 | 1182557.8361
16 | 2559911.5163 | 1182545.2649 | 2559901.1325 | 1182550.8599
17 | 2559836.5995 | 1182627.0114 | 2559833.2175 | 1182656.5944 | 2559833.4949 | 1182659.0774
18 | 2559853.9173 | 1182620.4138 | 2559836.5995 | 1182627.0114
19 | 2559835.1672 | 1182674.0462 | 2559833.4949 | 1182659.0774
20 | 2559853.9173 | 1182620.4138 | 2559884.9973 | 1182671.8747
21 | 2559853.9173 | 1182620.4138 | 2559894.8757 | 1182630.2232
22 | 2559853.9173 | 1182620.4138 | 2559860.4079 | 1182618.2468 | 2559862.0028 | 1182618.1416
23 | 2559895.9819 | 1182625.3675 | 2559864.7198 | 1182617.9622 | 2559862.0028 | 1182618.1416
24 | 2559884.9973 | 1182671.8747 | 2559893.0701 | 1182685.2413 | 2559902.577 | 1182697.6257
25 | 2559946.4813 | 1182642.5826 | 2559894.8757 | 1182630.2232
26 | 2559920.0437 | 1182720.3792 | 2559902.577 | 1182697.6257
27 | 2559946.4813 | 1182642.5826 | 2559956.7287 | 1182625.1049
28 | 2559946.4813 | 1182642.5826 | 2559943.6296 | 1182657.3929
29 | 2559835.1672 | 1182674.0462 | 2559823.4277 | 1182671.1236 | 2559818.1082 | 1182666.3497
30 | 2559835.1672 | 1182674.0462 | 2559844.7261 | 1182688.7899
31 | 2559971.8389 | 1182606.8902 | 2559961.8658 | 1182616.3433 | 2559956.7287 | 1182625.1049
32 | 2559794.9941 | 1182645.6067 | 2559818.1082 | 1182666.3497
33 | 2559844.7261 | 1182688.7899 | 2559869.9979 | 1182713.1872
34 | 2559734.3428 | 1182621.3852 | 2559746.6903 | 1182634.7914
35 | 2559734.3428 | 1182621.3852 | 2559700.8578 | 1182646.3832
36 | 2559749.2497 | 1182637.5704 | 2559746.6903 | 1182634.7914
37 | 2559794.9941 | 1182645.6067 | 2559749.2497 | 1182637.5704
38 | 2559794.9941 | 1182645.6067 | 2559760.0756 | 1182671.6388
39 | 2559760.0756 | 1182671.6388 | 2559755.1545 | 1182678.6103
40 | 2559686.4717 | 1182694.8679 | 2559699.1335 | 1182702.7683
41 | 2559714.2448 | 1182712.1971 | 2559699.1335 | 1182702.7683
42 | 2559882.7737 | 1182725.5208 | 2559869.9979 | 1182713.1872
43 | 2559792.7933 | 1182761.5001 | 2559760.0267 | 1182740.9115
44 | 2559726.1866 | 1182719.6483 | 2559760.0267 | 1182740.9115
45 | 2559792.7933 | 1182761.5001 | 2559802.3274 | 1182748.1513
46 | 2559792.7933 | 1182761.5001 | 2559810.3164 | 1182772.7982
47 | 2559726.1866 | 1182719.6483 | 2559714.2448 | 1182712.1971
48 | 2559726.1866 | 1182719.6483 | 2559738.7466 | 1182701.8549
49 | 2559882.7737 | 1182725.5208 | 2559904.5221 | 1182745.5104
50 | 2559811.4151 | 1182735.4276 | 2559802.3274 | 1182748.1513
51 | 2559830.6324 | 1182749.0724 | 2559811.4151 | 1182735.4276 | 2559811.4151 | 1182735.4276
52 | 2559748.31 | 1182688.3068 | 2559738.7466 | 1182701.8549
53 | 2559748.31 | 1182688.3068 | 2559755.1545 | 1182678.6103
54 | 2559904.5221 | 1182745.5104 | 2559928.3825 | 1182767.4412
55 | 2559937.1799 | 1182775.5272 | 2559928.3825 | 1182767.4412
56 | 2559895.9553 | 1182768.0944 | 2559896.9255 | 1182770.5055 | 2559906.4888 | 1182778.3822
57 | 2559915.4523 | 1182785.7649 | 2559906.4888 | 1182778.3822
58 | 2559937.1799 | 1182775.5272 | 2559958.1208 | 1182793.2481
59 | 2559937.1799 | 1182775.5272 | 2559962.4155 | 1182747.8161
60 | 2559915.4523 | 1182785.7649 | 2559940.1484 | 1182806.1055
61 | 2559940.1484 | 1182806.1055 | 2559951.7605 | 1182815.6697
62 | 2559951.7605 | 1182815.6697 | 2559958.8235 | 1182821.487
63 | 2559971.1648 | 1182831.6518 | 2559958.8235 | 1182821.487
64 | 2559958.1208 | 1182793.2481 | 2559972.1629 | 1182805.1309 | 2559972.1629 | 1182805.1309
65 | 2559973.7263 | 1182733.7614 | 2559970.7025 | 1182738.7162 | 2559962.4155 | 1182747.8161
66 | 2559971.1648 | 1182831.6518 | 2559970.037 | 1182837.6737 | 2559971.7457 | 1182847.8659
67 | 2559971.1648 | 1182831.6518 | 2559975.3067 | 1182816.2714
68 | 2559985.2435 | 1182889.7998 | 2559972.7011 | 1182853.5643 | 2559971.7457 | 1182847.8659
69 | 2559975.3067 | 1182816.2714 | 2559973.3523 | 1182809.3459
70 | 2559972.1629 | 1182805.1309 | 2559973.3523 | 1182809.3459
71 | 2559973.7263 | 1182733.7614 | 2559979.3949 | 1182724.4726 | 2559989.5517 | 1182703.6391
72 | 2559973.3523 | 1182809.3459 | 2560068.8186 | 1182785.5545
73 | 2560068.8186 | 1182785.5545 | 2560081.686 | 1182810.3238
74 | 2559979.9051 | 1182899.8075 | 2559985.2435 | 1182889.7998
75 | 2559979.9051 | 1182899.8075 | 2559968.6736 | 1182892.8568 | 2559953.5759 | 1182885.4539 | 2559952.6813 | 1182885.1593

## bus_geodata
| x | y | coords
0 | 2559804.6714 | 1182449.6234
1 | 2559815.4869 | 1182476.9285
2 | 2559868.8743 | 1182448.6784
3 | 2559824.8302 | 1182512.9295
4 | 2559832.5233 | 1182549.9198
5 | 2559842.4885 | 1182506.0166
6 | 2559790.6557 | 1182580.3972
7 | 2559834.2227 | 1182581.1571
8 | 2559849.1236 | 1182503.4191
9 | 2559834.5269 | 1182586.7483
10 | 2559851.7881 | 1182502.376
11 | 2559836.7247 | 1182623.9845
12 | 2559857.8572 | 1182574.1775
13 | 2559888.1852 | 1182557.8361
14 | 2559901.1325 | 1182550.8599
15 | 2559873.2958 | 1182565.8588
16 | 2559911.5163 | 1182545.2649
17 | 2559836.5995 | 1182627.0114
18 | 2559833.4949 | 1182659.0774
19 | 2559853.9173 | 1182620.4138
20 | 2559862.0028 | 1182618.1416
21 | 2559895.9819 | 1182625.3675
22 | 2559884.9973 | 1182671.8747
23 | 2559894.8757 | 1182630.2232
24 | 2559902.577 | 1182697.6257
25 | 2559946.4813 | 1182642.5826
26 | 2559835.1672 | 1182674.0462
27 | 2559920.0437 | 1182720.3792
28 | 2559956.7287 | 1182625.1049
29 | 2559943.6296 | 1182657.3929
30 | 2559818.1082 | 1182666.3497
31 | 2559844.7261 | 1182688.7899
32 | 2559971.8389 | 1182606.8902
33 | 2559734.3428 | 1182621.3852
34 | 2559746.6903 | 1182634.7914
35 | 2559700.8578 | 1182646.3832
36 | 2559749.2497 | 1182637.5704
37 | 2559794.9941 | 1182645.6067
38 | 2559760.0756 | 1182671.6388
39 | 2559686.4717 | 1182694.8679
40 | 2559699.1335 | 1182702.7683
41 | 2559869.9979 | 1182713.1872
42 | 2559760.0267 | 1182740.9115
43 | 2559792.7933 | 1182761.5001
44 | 2559726.1866 | 1182719.6483
45 | 2559882.7737 | 1182725.5208
46 | 2559802.3274 | 1182748.1513
47 | 2559810.3164 | 1182772.7982
48 | 2559811.4151 | 1182735.4276
49 | 2559830.6325 | 1182749.0724
50 | 2559748.31 | 1182688.3068
51 | 2559738.7466 | 1182701.8549
52 | 2559755.1545 | 1182678.6103
53 | 2559714.2448 | 1182712.1971
54 | 2559904.5221 | 1182745.5104
55 | 2559928.3825 | 1182767.4412
56 | 2559895.9553 | 1182768.0944
57 | 2559906.4888 | 1182778.3822
58 | 2559937.1799 | 1182775.5272
59 | 2559915.4523 | 1182785.7649
60 | 2559940.1484 | 1182806.1055
61 | 2559951.7605 | 1182815.6697
62 | 2559958.8235 | 1182821.487
63 | 2559958.1208 | 1182793.2481
64 | 2559962.4155 | 1182747.8161
65 | 2559971.1648 | 1182831.6518
66 | 2559971.7457 | 1182847.8659
67 | 2559975.3067 | 1182816.2714
68 | 2559972.1629 | 1182805.1309
69 | 2559973.7263 | 1182733.7614
70 | 2559973.3523 | 1182809.3459
71 | 2559989.5517 | 1182703.6391
72 | 2560068.8186 | 1182785.5545
73 | 2560081.686 | 1182810.3238
74 | 2559985.2435 | 1182889.7998
75 | 2559979.9051 | 1182899.8075
76 | 2559952.6813 | 1182885.1593
77 | 2559836.5995 | 1182627.0114

## line_std_types
| c_nf_per_km | r_ohm_per_km | x_ohm_per_km | max_i_ka | type | q_mm2 | alpha | voltage_rating
NAYY 4x50 SE | 210 | 0.642 | 0.083 | 0.142 | cs | 50 | 0.00403 | LV
NAYY 4x120 SE | 264 | 0.225 | 0.08 | 0.242 | cs | 120 | 0.00403 | LV
NAYY 4x150 SE | 261 | 0.208 | 0.08 | 0.27 | cs | 150 | 0.00403 | LV
NA2XS2Y 1x95 RM/25 12/20 kV | 216 | 0.313 | 0.132 | 0.252 | cs | 95 | 0.00403 | MV
NA2XS2Y 1x185 RM/25 12/20 kV | 273 | 0.161 | 0.117 | 0.362 | cs | 185 | 0.00403 | MV
NA2XS2Y 1x240 RM/25 12/20 kV | 304 | 0.122 | 0.112 | 0.421 | cs | 240 | 0.00403 | MV
NA2XS2Y 1x95 RM/25 6/10 kV | 315 | 0.313 | 0.123 | 0.249 | cs | 95 | 0.00403 | MV
NA2XS2Y 1x185 RM/25 6/10 kV | 406 | 0.161 | 0.11 | 0.358 | cs | 185 | 0.00403 | MV
NA2XS2Y 1x240 RM/25 6/10 kV | 456 | 0.122 | 0.105 | 0.416 | cs | 240 | 0.00403 | MV
NA2XS2Y 1x150 RM/25 12/20 kV | 250 | 0.206 | 0.116 | 0.319 | cs | 150 | 0.00403 | MV
NA2XS2Y 1x120 RM/25 12/20 kV | 230 | 0.253 | 0.119 | 0.283 | cs | 120 | 0.00403 | MV
NA2XS2Y 1x70 RM/25 12/20 kV | 190 | 0.443 | 0.132 | 0.22 | cs | 70 | 0.00403 | MV
NA2XS2Y 1x150 RM/25 6/10 kV | 360 | 0.206 | 0.11 | 0.315 | cs | 150 | 0.00403 | MV
NA2XS2Y 1x120 RM/25 6/10 kV | 340 | 0.253 | 0.113 | 0.28 | cs | 120 | 0.00403 | MV
NA2XS2Y 1x70 RM/25 6/10 kV | 280 | 0.443 | 0.123 | 0.217 | cs | 70 | 0.00403 | MV
N2XS(FL)2Y 1x120 RM/35 64/110 kV | 112 | 0.153 | 0.166 | 0.366 | cs | 120 | 0.00393 | HV
N2XS(FL)2Y 1x185 RM/35 64/110 kV | 125 | 0.099 | 0.156 | 0.457 | cs | 185 | 0.00393 | HV
N2XS(FL)2Y 1x240 RM/35 64/110 kV | 135 | 0.075 | 0.149 | 0.526 | cs | 240 | 0.00393 | HV
N2XS(FL)2Y 1x300 RM/35 64/110 kV | 144 | 0.06 | 0.144 | 0.588 | cs | 300 | 0.00393 | HV
15-AL1/3-ST1A 0.4 | 11 | 1.8769 | 0.35 | 0.105 | ol | 16 | 0.00403 | LV
24-AL1/4-ST1A 0.4 | 11.25 | 1.2012 | 0.335 | 0.14 | ol | 24 | 0.00403 | LV
48-AL1/8-ST1A 0.4 | 12.2 | 0.5939 | 0.3 | 0.21 | ol | 48 | 0.00403 | LV
94-AL1/15-ST1A 0.4 | 13.2 | 0.306 | 0.29 | 0.35 | ol | 94 | 0.00403 | LV
34-AL1/6-ST1A 10.0 | 9.7 | 0.8342 | 0.36 | 0.17 | ol | 34 | 0.00403 | MV
48-AL1/8-ST1A 10.0 | 10.1 | 0.5939 | 0.35 | 0.21 | ol | 48 | 0.00403 | MV
70-AL1/11-ST1A 10.0 | 10.4 | 0.4132 | 0.339 | 0.29 | ol | 70 | 0.00403 | MV
94-AL1/15-ST1A 10.0 | 10.75 | 0.306 | 0.33 | 0.35 | ol | 94 | 0.00403 | MV
122-AL1/20-ST1A 10.0 | 11.1 | 0.2376 | 0.323 | 0.41 | ol | 122 | 0.00403 | MV
149-AL1/24-ST1A 10.0 | 11.25 | 0.194 | 0.315 | 0.47 | ol | 149 | 0.00403 | MV
34-AL1/6-ST1A 20.0 | 9.15 | 0.8342 | 0.382 | 0.17 | ol | 34 | 0.00403 | MV
48-AL1/8-ST1A 20.0 | 9.5 | 0.5939 | 0.372 | 0.21 | ol | 48 | 0.00403 | MV
70-AL1/11-ST1A 20.0 | 9.7 | 0.4132 | 0.36 | 0.29 | ol | 70 | 0.00403 | MV
94-AL1/15-ST1A 20.0 | 10 | 0.306 | 0.35 | 0.35 | ol | 94 | 0.00403 | MV
122-AL1/20-ST1A 20.0 | 10.3 | 0.2376 | 0.344 | 0.41 | ol | 122 | 0.00403 | MV
149-AL1/24-ST1A 20.0 | 10.5 | 0.194 | 0.337 | 0.47 | ol | 149 | 0.00403 | MV
184-AL1/30-ST1A 20.0 | 10.75 | 0.1571 | 0.33 | 0.535 | ol | 184 | 0.00403 | MV
243-AL1/39-ST1A 20.0 | 11 | 0.1188 | 0.32 | 0.645 | ol | 243 | 0.00403 | MV
48-AL1/8-ST1A 110.0 | 8 | 0.5939 | 0.46 | 0.21 | ol | 48 | 0.00403 | HV
70-AL1/11-ST1A 110.0 | 8.4 | 0.4132 | 0.45 | 0.29 | ol | 70 | 0.00403 | HV
94-AL1/15-ST1A 110.0 | 8.65 | 0.306 | 0.44 | 0.35 | ol | 94 | 0.00403 | HV
122-AL1/20-ST1A 110.0 | 8.5 | 0.2376 | 0.43 | 0.41 | ol | 122 | 0.00403 | HV
149-AL1/24-ST1A 110.0 | 8.75 | 0.194 | 0.41 | 0.47 | ol | 149 | 0.00403 | HV
184-AL1/30-ST1A 110.0 | 8.8 | 0.1571 | 0.4 | 0.535 | ol | 184 | 0.00403 | HV
243-AL1/39-ST1A 110.0 | 9 | 0.1188 | 0.39 | 0.645 | ol | 243 | 0.00403 | HV
305-AL1/39-ST1A 110.0 | 9.2 | 0.0949 | 0.38 | 0.74 | ol | 305 | 0.00403 | HV
490-AL1/64-ST1A 110.0 | 9.75 | 0.059 | 0.37 | 0.96 | ol | 490 | 0.00403 | HV
679-AL1/86-ST1A 110.0 | 9.95 | 0.042 | 0.36 | 1.15 | ol | 679 | 0.00403 | HV
490-AL1/64-ST1A 220.0 | 10 | 0.059 | 0.285 | 0.96 | ol | 490 | 0.00403 | HV
679-AL1/86-ST1A 220.0 | 11.7 | 0.042 | 0.275 | 1.15 | ol | 679 | 0.00403 | HV
490-AL1/64-ST1A 380.0 | 11 | 0.059 | 0.253 | 0.96 | ol | 490 | 0.00403 | HV
679-AL1/86-ST1A 380.0 | 14.6 | 0.042 | 0.25 | 1.15 | ol | 679 | 0.00403 | HV

## trafo_std_types
| i0_percent | pfe_kw | vkr_percent | sn_mva | vn_lv_kv | vn_hv_kv | vk_percent | shift_degree | vector_group | tap_side | tap_neutral | tap_min | tap_max | tap_step_degree | tap_step_percent | tap_phase_shifter
160 MVA 380/110 kV | 0.06 | 60 | 0.25 | 160 | 110 | 380 | 12.2 | 0 | Yy0 | hv | 0 | -9 | 9 | 0 | 1.5 | FALSE
100 MVA 220/110 kV | 0.06 | 55 | 0.26 | 100 | 110 | 220 | 12 | 0 | Yy0 | hv | 0 | -9 | 9 | 0 | 1.5 | FALSE
63 MVA 110/20 kV | 0.04 | 22 | 0.32 | 63 | 20 | 110 | 18 | 150 | YNd5 | hv | 0 | -9 | 9 | 0 | 1.5 | FALSE
40 MVA 110/20 kV | 0.05 | 18 | 0.34 | 40 | 20 | 110 | 16.2 | 150 | YNd5 | hv | 0 | -9 | 9 | 0 | 1.5 | FALSE
25 MVA 110/20 kV | 0.07 | 14 | 0.41 | 25 | 20 | 110 | 12 | 150 | YNd5 | hv | 0 | -9 | 9 | 0 | 1.5 | FALSE
63 MVA 110/10 kV | 0.04 | 22 | 0.32 | 63 | 10 | 110 | 18 | 150 | YNd5 | hv | 0 | -9 | 9 | 0 | 1.5 | FALSE
40 MVA 110/10 kV | 0.05 | 18 | 0.34 | 40 | 10 | 110 | 16.2 | 150 | YNd5 | hv | 0 | -9 | 9 | 0 | 1.5 | FALSE
25 MVA 110/10 kV | 0.07 | 14 | 0.41 | 25 | 10 | 110 | 12 | 150 | YNd5 | hv | 0 | -9 | 9 | 0 | 1.5 | FALSE
0.25 MVA 20/0.4 kV | 0.32 | 0.8 | 1.44 | 0.25 | 0.4 | 20 | 6 | 150 | Yzn5 | hv | 0 | -2 | 2 | 0 | 2.5 | FALSE
0.4 MVA 20/0.4 kV | 0.3375 | 1.35 | 1.425 | 0.4 | 0.4 | 20 | 6 | 150 | Dyn5 | hv | 0 | -2 | 2 | 0 | 2.5 | FALSE
0.63 MVA 20/0.4 kV | 0.2619 | 1.65 | 1.206 | 0.63 | 0.4 | 20 | 6 | 150 | Dyn5 | hv | 0 | -2 | 2 | 0 | 2.5 | FALSE
0.25 MVA 10/0.4 kV | 0.24 | 0.6 | 1.2 | 0.25 | 0.4 | 10 | 4 | 150 | Dyn5 | hv | 0 | -2 | 2 | 0 | 2.5 | FALSE
0.4 MVA 10/0.4 kV | 0.2375 | 0.95 | 1.325 | 0.4 | 0.4 | 10 | 4 | 150 | Dyn5 | hv | 0 | -2 | 2 | 0 | 2.5 | FALSE
0.63 MVA 10/0.4 kV | 0.1873 | 1.18 | 1.0794 | 0.63 | 0.4 | 10 | 4 | 150 | Dyn5 | hv | 0 | -2 | 2 | 0 | 2.5 | FALSE

## trafo3w_std_types
| sn_hv_mva | sn_mv_mva | sn_lv_mva | vn_hv_kv | vn_mv_kv | vn_lv_kv | vk_hv_percent | vk_mv_percent | vk_lv_percent | vkr_hv_percent | vkr_mv_percent | vkr_lv_percent | pfe_kw | i0_percent | shift_mv_degree | shift_lv_degree | vector_group | tap_side | tap_neutral | tap_min | tap_max | tap_step_percent
63/25/38 MVA 110/20/10 kV | 63 | 25 | 38 | 110 | 20 | 10 | 10.4 | 10.4 | 10.4 | 0.28 | 0.32 | 0.35 | 35 | 0.89 | 0 | 0 | YN0yn0yn0 | hv | 0 | -10 | 10 | 1.2
63/25/38 MVA 110/10/10 kV | 63 | 25 | 38 | 110 | 10 | 10 | 10.4 | 10.4 | 10.4 | 0.28 | 0.32 | 0.35 | 35 | 0.89 | 0 | 0 | YN0yn0yn0 | hv | 0 | -10 | 10 | 1.2

## fuse_std_types
| fuse_type | i_rated_a | t_avg | t_min | t_total | x_avg | x_min | x_total
HV 100A | HV 100A | 100 | 0 | [10.0, 3.64, 0.854, 0.281, 0.1, 0.0531, 0.022, 0.01] | [10.0, 4.267, 1.21, 0.403, 0.1, 0.058, 0.022, 0.01] | 0 | [300.0, 350.0, 450.0, 550.0, 700.0, 850.0, 1200.0, 1752.0] | [600.0, 700.0, 900.0, 1150.0, 1665.0, 2000.0, 3000.0, 4313.0]
HV 10A | HV 10A | 10 | 0 | [10.0, 1675.0, 0.344, 0.156, 0.1, 0.0417, 0.0171, 0.01] | [10.0, 1.3, 0.3, 0.155, 0.1, 0.0555, 0.023, 0.01] | 0 | [30.0, 32.0, 35.0, 37.0, 39.0, 50.0, 70.0, 88.0] | [60.0, 70.0, 80.0, 87.0, 94.0, 110.0, 150.0, 216.0]
HV 125A | HV 125A | 125 | 0 | [10.0, 1.82, 0.344, 0.1, 0.0467, 0.0269, 0.01] | [10.0, 2.478, 0.426, 0.1, 0.0427, 0.0211, 0.01] | 0 | [375.0, 500.0, 700.0, 925.0, 1200.0, 1500.0, 2341.0] | [750.0, 1000.0, 1500.0, 2200.0, 3000.0, 4000.0, 5765.0]
HV 160A | HV 160A | 160 | 0 | [10.0, 4.15, 1.03, 0.198, 0.1, 0.051, 0.0172, 0.01] | [10.0, 2.3, 0.734, 0.274, 0.1, 0.046, 0.0177, 0.01] | 0 | [480.0, 550.0, 700.0, 1000.0, 1260.0, 1600.0, 2500.0, 3227.0] | [960.0, 1300.0, 1700.0, 2200.0, 2996.0, 4000.0, 6000.0, 7946.0]
HV 16A | HV 16A | 16 | 0 | [10.0, 0.352, 0.164, 0.1, 0.0649, 0.0342, 0.01] | [10.0, 2.34, 0.722, 0.181, 0.1, 0.055, 0.0296, 0.01] | 0 | [48.0, 60.0, 65.0, 71.0, 80.0, 100.0, 162.0] | [96.0, 110.0, 125.0, 150.0, 168.0, 200.0, 250.0, 398.0]
HV 200A | HV 200A | 200 | 0 | [10.0, 4.267, 1.21, 0.403, 0.1, 0.058, 0.022, 0.01] | [10.0, 3.73, 1.654, 0.328, 0.1, 0.0531, 0.019, 0.01] | 0 | [600.0, 700.0, 900.0, 1150.0, 1665.0, 2000.0, 3000.0, 4313.0] | [1200.0, 1500.0, 1800.0, 2700.0, 3960.0, 5000.0, 7500.0, 10620.0]
HV 20A | HV 20A | 20 | 0 | [10.0, 1.3, 0.3, 0.155, 0.1, 0.0555, 0.023, 0.01] | [10.0, 1.3, 0.161, 0.1, 0.0611, 0.0399, 0.0141, 0.01] | 0 | [60.0, 70.0, 80.0, 87.0, 94.0, 110.0, 150.0, 216.0] | [120.0, 150.0, 200.0, 223.0, 260.0, 300.0, 450.0, 532.0]
HV 25A | HV 25A | 25 | 0 | [10.0, 2.512, 0.833, 0.299, 0.1, 0.0372, 0.0223, 0.01] | [10.0, 3.125, 0.597, 0.198, 0.1, 0.0378, 0.022, 0.01] | 0 | [75.0, 82.0, 90.0, 100.0, 124.0, 170.0, 200.0, 289.0] | [150.0, 170.0, 210.0, 250.0, 294.0, 400.0, 500.0, 711.0]
HV 31.5A | HV 31.5A | 31.5 | 0 | [10.0, 2.34, 0.722, 0.181, 0.1, 0.055, 0.0296, 0.01] | [10.0, 2.84, 0.368, 0.164, 0.1, 0.0621, 0.0378, 0.0195, 0.01] | 0 | [95.0, 110.0, 125.0, 150.0, 165.0, 200.0, 250.0, 390.0] | [189.0, 220.0, 300.0, 350.0, 393.0, 450.0, 530.0, 700.0, 960.0]
HV 40A | HV 40A | 40 | 0 | [10.0, 1.3, 0.161, 0.1, 0.0611, 0.0399, 0.0141, 0.01] | [10.0, 2.05, 0.369, 0.198, 0.1, 0.051, 0.0298, 0.01] | 0 | [120.0, 150.0, 200.0, 223.0, 260.0, 300.0, 450.0, 532.0] | [240.0, 300.0, 400.0, 450.0, 530.0, 650.0, 800.0, 1311.0]
HV 50A | HV 50A | 50 | 0 | [10.0, 3.215, 0.597, 0.198, 0.1, 0.0378, 0.022, 0.01] | [10.0, 3.64, 0.854, 0.281, 0.1, 0.0531, 0.022, 0.01] | 0 | [150.0, 170.0, 210.0, 250.0, 294.0, 400.0, 500.0, 711.0] | [300.0, 350.0, 450.0, 550.0, 700.0, 850.0, 1200.0, 1752.0]
HV 6.3A | HV 6.3A | 6.3 | 0 | [10.0, 1.39, 0.344, 0.168, 0.1, 0.056, 0.0263, 0.01] | [10.0, 1.711, 0.516, 0.198, 0.1, 0.0634, 0.0303, 0.01] | 0 | [19.0, 19.5, 20.4, 20.8, 22.0, 25.0, 32.0, 48.0] | [38.0, 40.0, 43.0, 48.0, 53.0, 60.0, 75.0, 118.0]
HV 63A | HV 63A | 63 | 0 | [10.0, 2.84, 0.368, 0.164, 0.1, 0.0621, 0.0378, 0.0195, 0.01] | [10.0, 1.82, 0.344, 0.1, 0.0467, 0.0269, 0.01] | 0 | [189.0, 220.0, 300.0, 350.0, 393.0, 450.0, 530.0, 700.0, 961.0] | [378.0, 500.0, 700.0, 934.0, 1200.0, 1500.0, 2366.0]
HV 80A | HV 80A | 80 | 0 | [10.0, 2.05, 0.369, 0.198, 0.1, 0.051, 0.0298, 0.01] | [10.0, 4.15, 1.03, 0.198, 0.1, 0.051, 0.0172, 0.01] | 0 | [240.0, 300.0, 400.0, 450.0, 530.0, 650.0, 800.0, 1311.0] | [480.0, 550.0, 700.0, 1000.0, 1260.0, 1600.0, 2500.0, 3227.0]
Siemens NH-1-100 | Siemens NH-1-100 | 100 | [5400.0, 2000.0, 400.0, 20.0, 1.0, 0.2, 0.012, 0.004] | 0 | 0 | [150.0, 190.0, 250.0, 430.0, 900.0, 1250.0, 2700.0, 3600.0] | 0 | 0
Siemens NH-1-125 | Siemens NH-1-125 | 125 | [4800.0, 120.0, 7.0, 0.1, 0.004] | 0 | 0 | [180.0, 400.0, 740.0, 2000.0, 4250.0] | 0 | 0
Siemens NH-1-16 | Siemens NH-1-16 | 16 | [4000.0, 400.0, 2.0, 0.1, 0.04, 0.01] | 0 | 0 | [26.0, 35.0, 75.0, 150.0, 200.0, 300.0] | 0 | 0
Siemens NH-1-160 | Siemens NH-1-160 | 160 | [4800.0, 120.0, 7.0, 0.1, 0.004] | 0 | 0 | [210.0, 500.0, 900.0, 2300.0, 5000.0] | 0 | 0
Siemens NH-1-25 | Siemens NH-1-25 | 25 | [4000.0, 1000.0, 10.0, 0.2, 0.02, 0.01] | 0 | 0 | [40.0, 50.0, 100.0, 210.0, 400.0, 500.0] | 0 | 0
Siemens NH-1-50 | Siemens NH-1-50 | 50 | [4000.0, 40.0, 4.0, 1.0, 0.02, 0.01] | 0 | 0 | [86.0, 200.0, 300.0, 400.0, 1000.0, 1280.0] | 0 | 0
Siemens NH-1-63 | Siemens NH-1-63 | 63 | [4000.0, 100.0, 10.0, 2.0, 0.04, 0.01] | 0 | 0 | [100.0, 200.0, 300.0, 400.0, 1000.0, 1500.0] | 0 | 0
Siemens NH-1-80 | Siemens NH-1-80 | 80 | [4800.0, 120.0, 7.0, 0.1, 0.01] | 0 | 0 | [150.58, 250.0, 450.0, 1150.0, 2470.0] | 0 | 0
Siemens NH-2-1000 | Siemens NH-2-1000 | 1000 | [4800.0, 120.0, 7.0, 0.1, 0.004] | 0 | 0 | [1900.0, 3500.0, 8400.0, 24000.0, 52000.0] | 0 | 0
Siemens NH-2-200 | Siemens NH-2-200 | 200 | [4800.0, 120.0, 7.0, 0.1, 0.004] | 0 | 0 | [280.0, 650.0, 1200.0, 3000.0, 7000.0] | 0 | 0
Siemens NH-2-224 | Siemens NH-2-224 | 224 | [4800.0, 120.0, 7.0, 0.2, 0.04, 0.004] | 0 | 0 | [400.0, 750.0, 1453.0, 3025.0, 4315.0, 7600.0] | 0 | 0
Siemens NH-2-250 | Siemens NH-2-250 | 250 | [4800.0, 120.0, 7.0, 0.1, 0.004] | 0 | 0 | [450.0, 800.0, 1650.0, 4000.0, 8500.0] | 0 | 0
Siemens NH-2-315 | Siemens NH-2-315 | 315 | [4800.0, 120.0, 7.0, 0.1, 0.004] | 0 | 0 | [550.0, 920.0, 1900.0, 5000.0, 11000.0] | 0 | 0
Siemens NH-2-355 | Siemens NH-2-355 | 355 | [4800.0, 120.0, 6.0, 0.1, 0.004] | 0 | 0 | [650.0, 1116.27, 2350.0, 5840.0, 12790.0] | 0 | 0
Siemens NH-2-400 | Siemens NH-2-400 | 400 | [4800.0, 120.0, 7.0, 0.1, 0.004] | 0 | 0 | [720.0, 1350.0, 2800.0, 6500.0, 15000.0] | 0 | 0
Siemens NH-2-425 | Siemens NH-2-425 | 425 | [4800.0, 120.0, 7.0, 0.1, 0.004] | 0 | 0 | [850.0, 1500.0, 3050.0, 7500.0, 16500.0] | 0 | 0
Siemens NH-2-630 | Siemens NH-2-630 | 630 | [4800.0, 120.0, 7.0, 0.1, 0.004] | 0 | 0 | [1200.0, 2000.0, 4800.0, 12000.0, 26000.0] | 0 | 0

## res_bus
| vm_pu | va_degree | p_mw | q_mvar
0 | 0.98983 | -0.071405 | 0.0069898 | 0.0017518
1 | 0.99012 | -0.06931 | 0 | 0
2 | 0.98995 | -0.07054 | 0.0019973 | 0.00050056
3 | 0.99061 | -0.065905 | 0 | 0
4 | 0.99158 | -0.059047 | 0 | 0
5 | 0.99036 | -0.067614 | 0.004172 | 0.0010456
6 | 0.99137 | -0.060515 | 0.0027902 | 0.00069928
7 | 0.99251 | -0.052492 | 0.0027928 | 0.00069995
8 | 0.99032 | -0.067954 | 0.0028632 | 0.00071758
9 | 0.99269 | -0.051162 | 0 | 0
10 | 0.99031 | -0.068007 | 0.0018237 | 0.00045707
11 | 0.99487 | -0.035876 | 0.0028594 | 0.00071663
12 | 0.99205 | -0.055715 | 0.0028723 | 0.00071986
13 | 0.99147 | -0.059789 | 0.0040304 | 0.0010101
14 | 0.99136 | -0.060552 | 0.0014794 | 0.00037077
15 | 0.99169 | -0.05822 | 0.004941 | 0.0012383
16 | 0.9913 | -0.060986 | 0.0036248 | 0.00090847
17 | 0.99506 | -0.034554 | 0 | 0
18 | 0.9983 | -0.011879 | 0.0089549 | 0.0022443
19 | 0.99435 | -0.039523 | 0 | 0
20 | 0.99429 | -0.039943 | 0.0030379 | 0.00076138
21 | 0.9942 | -0.040607 | 0.0018859 | 0.00047265
22 | 0.99364 | -0.044517 | 0.0016316 | 0.00040892
23 | 0.99354 | -0.045264 | 0.0053693 | 0.0013457
24 | 0.99335 | -0.046598 | 0.0046455 | 0.0011643
25 | 0.99292 | -0.049623 | 0 | 0
26 | 1 | 0 | -0.19847 | -0.049736
27 | 0.99327 | -0.04716 | 0.0019381 | 0.00048574
28 | 0.99282 | -0.050332 | 0.0018837 | 0.0004721
29 | 0.99282 | -0.050335 | 0.00466 | 0.0011679
30 | 0.99825 | -0.01221 | 0.0036401 | 0.00091229
31 | 0.99864 | -0.0094576 | 0.003797 | 0.00095161
32 | 0.99276 | -0.050712 | 0.0015675 | 0.00039286
33 | 0.9946 | -0.037768 | 0 | 0
34 | 0.9947 | -0.037053 | 0.0033992 | 0.00085191
35 | 0.99436 | -0.039407 | 0.0038841 | 0.00097345
36 | 0.99474 | -0.036775 | 0.0053344 | 0.0013369
37 | 0.99558 | -0.030866 | 0.0051823 | 0.0012988
38 | 0.99295 | -0.049335 | 0.0039584 | 0.00099208
39 | 0.98993 | -0.070624 | 0.0035504 | 0.00088982
40 | 0.99 | -0.070085 | 0.0015993 | 0.00040082
41 | 0.9961 | -0.027099 | 0.0017738 | 0.00044455
42 | 0.98933 | -0.074809 | 0.0030137 | 0.0007553
43 | 0.98855 | -0.080399 | 0 | 0
44 | 0.99032 | -0.067818 | 0 | 0
45 | 0.99487 | -0.035734 | 0 | 0
46 | 0.98828 | -0.082257 | 0.002473 | 0.00061978
47 | 0.98845 | -0.081053 | 0.0030682 | 0.00076896
48 | 0.98809 | -0.083632 | 0.0060056 | 0.0015051
49 | 0.988 | -0.084259 | 0.0025994 | 0.00065148
50 | 0.99189 | -0.056796 | 0.0040414 | 0.0010129
51 | 0.99115 | -0.061955 | 0.004168 | 0.0010446
52 | 0.99248 | -0.052622 | 0.0033524 | 0.00084018
53 | 0.99014 | -0.06915 | 0.004145 | 0.0010388
54 | 0.99281 | -0.050144 | 0.0040689 | 0.0010198
55 | 0.99075 | -0.06468 | 0.0019376 | 0.00048561
56 | 0.98542 | -0.1024 | 0.0047629 | 0.0011937
57 | 0.98552 | -0.10167 | 0.0030431 | 0.00076268
58 | 0.99002 | -0.069819 | 0 | 0
59 | 0.98565 | -0.10074 | 0.0054378 | 0.0013628
60 | 0.98627 | -0.096384 | 0.0011533 | 0.00028904
61 | 0.98658 | -0.094162 | 0.00060465 | 0.00015154
62 | 0.98678 | -0.092754 | 0.0010616 | 0.00026607
63 | 0.98879 | -0.078479 | 0.0023622 | 0.00059203
64 | 0.98941 | -0.074134 | 0.0033454 | 0.00083844
65 | 0.98715 | -0.090121 | 0 | 0
66 | 0.98704 | -0.090909 | 0.0034242 | 0.00085818
67 | 0.98763 | -0.086738 | 0.0013406 | 0.00033598
68 | 0.98803 | -0.083853 | 0.00047722 | 0.0001196
69 | 0.9892 | -0.075603 | 0.0032045 | 0.00080313
70 | 0.98786 | -0.085112 | 0.00068687 | 0.00017215
71 | 0.98897 | -0.077252 | 0.0047436 | 0.0011889
72 | 0.9871 | -0.090489 | 0.0037342 | 0.00093587
73 | 0.98703 | -0.090946 | 0.0015979 | 0.00040047
74 | 0.98696 | -0.091472 | 0 | 0
75 | 0.98694 | -0.091616 | 0 | 0
76 | 0.98688 | -0.09201 | 0.0012395 | 0.00031064
77 | 0.99998 | 149.9947 | 0 | 0

## res_line
| p_from_mw | q_from_mvar | p_to_mw | q_to_mvar | pl_mw | ql_mvar | i_from_ka | i_to_ka | i_ka | vm_from_pu | va_from_degree | vm_to_pu | va_to_degree | loading_percent
0 | -0.0069898 | -0.0017518 | 0.0069918 | 0.0017522 | 2.0274e-06 | 4.0141e-07 | 0.010508 | 0.010508 | 0.010508 | 0.98983 | -0.071405 | 0.99012 | -0.06931 | 3.8918
1 | 0.0019976 | 0.00049991 | -0.0019973 | -0.00050056 | 3.3966e-07 | -6.4607e-07 | 0.0030018 | 0.0030021 | 0.0030021 | 0.99012 | -0.06931 | 0.98995 | -0.07054 | 1.1119
2 | -0.0089894 | -0.0022521 | 0.0089937 | 0.0022533 | 4.236e-06 | 1.1506e-06 | 0.01351 | 0.013509 | 0.01351 | 0.99012 | -0.06931 | 0.99061 | -0.065905 | 5.0035
3 | -0.017855 | -0.004474 | 0.017872 | 0.0044801 | 1.696e-05 | 6.0362e-06 | 0.02682 | 0.02682 | 0.02682 | 0.99061 | -0.065905 | 0.99158 | -0.059047 | 9.9333
4 | 0.0088612 | 0.0022208 | -0.0088591 | -0.0022202 | 2.0965e-06 | 5.6228e-07 | 0.013311 | 0.013311 | 0.013311 | 0.99061 | -0.065905 | 0.99036 | -0.067614 | 4.9299
5 | 0.0027907 | 0.00069883 | -0.0027902 | -0.00069928 | 5.6673e-07 | -4.4988e-07 | 0.0041877 | 0.004188 | 0.004188 | 0.99158 | -0.059047 | 0.99137 | -0.060515 | 1.5511
6 | -0.020663 | -0.0051789 | 0.020681 | 0.0051857 | 1.8769e-05 | 6.8148e-06 | 0.031008 | 0.031007 | 0.031008 | 0.99158 | -0.059047 | 0.99251 | -0.052492 | 11.4843
7 | 0.0046871 | 0.0011746 | -0.0046869 | -0.0011746 | 2.2051e-07 | -6.871e-09 | 0.0070423 | 0.0070424 | 0.0070424 | 0.99036 | -0.067614 | 0.99032 | -0.067954 | 2.6083
8 | -0.023474 | -0.0058857 | 0.023479 | 0.0058873 | 4.3279e-06 | 1.5922e-06 | 0.035195 | 0.035195 | 0.035195 | 0.99251 | -0.052492 | 0.99269 | -0.051162 | 13.035
9 | 0.0018237 | 0.00045703 | -0.0018237 | -0.00045707 | 1.3408e-08 | -3.1659e-08 | 0.0027403 | 0.0027403 | 0.0027403 | 0.99032 | -0.067954 | 0.99031 | -0.068007 | 1.0149
10 | -0.040445 | -0.010141 | 0.040531 | 0.010173 | 8.5844e-05 | 3.2532e-05 | 0.060627 | 0.060627 | 0.060627 | 0.99269 | -0.051162 | 0.99487 | -0.035876 | 22.4544
11 | 0.016966 | 0.0042535 | -0.016956 | -0.0042497 | 1.0696e-05 | 3.7715e-06 | 0.025432 | 0.025432 | 0.025432 | 0.99269 | -0.051162 | 0.99205 | -0.055715 | 9.4194
12 | -0.04339 | -0.01089 | 0.043398 | 0.010893 | 7.9633e-06 | 3.0235e-06 | 0.064903 | 0.064903 | 0.064903 | 0.99487 | -0.035876 | 0.99506 | -0.034554 | 24.0383
13 | 0.014083 | 0.0035298 | -0.014078 | -0.0035282 | 4.8832e-06 | 1.6518e-06 | 0.021124 | 0.021124 | 0.021124 | 0.99205 | -0.055715 | 0.99169 | -0.05822 | 7.8238
14 | 0.005105 | 0.0012792 | -0.0051044 | -0.0012792 | 5.387e-07 | 1.7543e-08 | 0.0076615 | 0.0076616 | 0.0076616 | 0.99147 | -0.059789 | 0.99136 | -0.060552 | 2.8376
15 | -0.0091354 | -0.0022893 | 0.0091374 | 0.0022898 | 1.9839e-06 | 5.4485e-07 | 0.01371 | 0.01371 | 0.01371 | 0.99147 | -0.059789 | 0.99169 | -0.05822 | 5.0779
16 | 0.0036251 | 0.0009084 | -0.0036248 | -0.00090847 | 2.179e-07 | -6.8265e-08 | 0.0054411 | 0.0054411 | 0.0054411 | 0.99136 | -0.060552 | 0.9913 | -0.060986 | 2.0152
17 | -0.070061 | -0.017577 | 0.070282 | 0.017661 | 0.00022108 | 8.4612e-05 | 0.10478 | 0.10478 | 0.10478 | 0.99506 | -0.034554 | 0.9983 | -0.011879 | 38.8058
18 | 0.026663 | 0.0066837 | -0.026644 | -0.0066769 | 1.8338e-05 | 6.813e-06 | 0.039872 | 0.039872 | 0.039872 | 0.99506 | -0.034554 | 0.99435 | -0.039523 | 14.7675
19 | -0.079237 | -0.019906 | 0.079368 | 0.019956 | 0.00013114 | 5.0242e-05 | 0.11812 | 0.11812 | 0.11812 | 0.9983 | -0.011879 | 1 | 0 | 43.7494
20 | 0.008223 | 0.0020604 | -0.0082173 | -0.0020589 | 5.6804e-06 | 1.4055e-06 | 0.012305 | 0.012306 | 0.012306 | 0.99435 | -0.039523 | 0.99364 | -0.044517 | 4.5576
21 | 0.013497 | 0.0033829 | -0.013486 | -0.0033793 | 1.0722e-05 | 3.5779e-06 | 0.020198 | 0.020198 | 0.020198 | 0.99435 | -0.039523 | 0.99354 | -0.045264 | 7.4809
22 | 0.0049243 | 0.0012336 | -0.004924 | -0.0012336 | 2.8602e-07 | 5.1926e-10 | 0.0073689 | 0.0073689 | 0.0073689 | 0.99435 | -0.039523 | 0.99429 | -0.039943 | 2.7292
23 | 0.0018861 | 0.00047227 | -0.0018859 | -0.00047265 | 1.7325e-07 | -3.8532e-07 | 0.0028225 | 0.0028226 | 0.0028226 | 0.99429 | -0.039943 | 0.9942 | -0.040607 | 1.0454
24 | 0.0065857 | 0.00165 | -0.0065838 | -0.0016497 | 1.8953e-06 | 3.2458e-07 | 0.0098621 | 0.0098623 | 0.0098623 | 0.99364 | -0.044517 | 0.99335 | -0.046598 | 3.6527
25 | 0.0081171 | 0.0020336 | -0.0081122 | -0.0020325 | 4.8936e-06 | 1.1954e-06 | 0.012157 | 0.012157 | 0.012157 | 0.99354 | -0.045264 | 0.99292 | -0.049623 | 4.5026
26 | 0.0019383 | 0.00048543 | -0.0019381 | -0.00048574 | 1.5089e-07 | -3.1327e-07 | 0.0029034 | 0.0029035 | 0.0029035 | 0.99335 | -0.046598 | 0.99327 | -0.04716 | 1.0754
27 | 0.0034517 | 0.00086456 | -0.0034513 | -0.00086469 | 3.3826e-07 | -1.3192e-07 | 0.0051726 | 0.0051727 | 0.0051727 | 0.99292 | -0.049623 | 0.99282 | -0.050332 | 1.9158
28 | 0.0046605 | 0.0011679 | -0.00466 | -0.0011679 | 4.591e-07 | -1.8481e-08 | 0.0069843 | 0.0069844 | 0.0069844 | 0.99292 | -0.049623 | 0.99282 | -0.050335 | 2.5868
29 | 0.063916 | 0.01608 | -0.063807 | -0.016038 | 0.00010868 | 4.1547e-05 | 0.095129 | 0.095129 | 0.095129 | 1 | 0 | 0.99825 | -0.01221 | 35.233
30 | 0.054383 | 0.0137 | -0.054312 | -0.013673 | 7.1846e-05 | 2.7403e-05 | 0.080948 | 0.080948 | 0.080948 | 1 | 0 | 0.99864 | -0.0094576 | 29.9808
31 | 0.0015676 | 0.00039258 | -0.0015675 | -0.00039286 | 8.2315e-08 | -2.7736e-07 | 0.0023494 | 0.0023495 | 0.0023495 | 0.99282 | -0.050332 | 0.99276 | -0.050712 | 0.87019
32 | 0.060167 | 0.015126 | -0.060011 | -0.015066 | 0.00015594 | 5.9572e-05 | 0.089703 | 0.089703 | 0.089703 | 0.99825 | -0.01221 | 0.99558 | -0.030866 | 33.2234
33 | 0.050515 | 0.012721 | -0.05039 | -0.012674 | 0.00012425 | 4.7331e-05 | 0.075291 | 0.075291 | 0.075291 | 0.99864 | -0.0094576 | 0.9961 | -0.027099 | 27.8855
34 | -0.003885 | -0.00097324 | 0.0038854 | 0.00097315 | 3.8419e-07 | -8.8794e-08 | 0.0058122 | 0.0058121 | 0.0058122 | 0.9946 | -0.037768 | 0.9947 | -0.037053 | 2.1527
35 | 0.003885 | 0.00097324 | -0.0038841 | -0.00097345 | 8.8088e-07 | -2.0338e-07 | 0.0058122 | 0.0058124 | 0.0058124 | 0.9946 | -0.037768 | 0.99436 | -0.039407 | 2.1527
36 | -0.0072845 | -0.0018251 | 0.0072848 | 0.0018251 | 2.7994e-07 | 5.8627e-08 | 0.010897 | 0.010897 | 0.010897 | 0.9947 | -0.037053 | 0.99474 | -0.036775 | 4.0359
37 | -0.012619 | -0.0031621 | 0.01263 | 0.0031654 | 1.0327e-05 | 3.3685e-06 | 0.018877 | 0.018877 | 0.018877 | 0.99474 | -0.036775 | 0.99558 | -0.030866 | 6.9914
38 | 0.042199 | 0.010602 | -0.042091 | -0.010561 | 0.00010815 | 4.103e-05 | 0.063081 | 0.063081 | 0.063081 | 0.99558 | -0.030866 | 0.99295 | -0.049335 | 23.3634
39 | 0.038133 | 0.0095691 | -0.038115 | -0.0095626 | 1.7391e-05 | 6.5786e-06 | 0.057149 | 0.057149 | 0.057149 | 0.99295 | -0.049335 | 0.99248 | -0.052622 | 21.1664
40 | -0.0035504 | -0.00088982 | 0.0035507 | 0.00088973 | 2.6524e-07 | -8.987e-08 | 0.0053369 | 0.0053368 | 0.0053369 | 0.98993 | -0.070624 | 0.99 | -0.070085 | 1.9766
41 | -0.00515 | -0.0012906 | 0.0051507 | 0.0012906 | 6.6594e-07 | 2.7072e-08 | 0.0077406 | 0.0077405 | 0.0077406 | 0.99 | -0.070085 | 0.99014 | -0.06915 | 2.8669
42 | 0.048617 | 0.012229 | -0.048558 | -0.012207 | 5.8471e-05 | 2.2258e-05 | 0.072641 | 0.072641 | 0.072641 | 0.9961 | -0.027099 | 0.99487 | -0.035734 | 26.9041
43 | 0.014162 | 0.00355 | -0.014151 | -0.0035463 | 1.0957e-05 | 3.7175e-06 | 0.021301 | 0.021301 | 0.021301 | 0.98933 | -0.074809 | 0.98855 | -0.080399 | 7.8893
44 | -0.017176 | -0.0043053 | 0.017192 | 0.0043112 | 1.6643e-05 | 5.8876e-06 | 0.025834 | 0.025833 | 0.025834 | 0.98933 | -0.074809 | 0.99032 | -0.067818 | 9.568
45 | 0.011083 | 0.0027775 | -0.01108 | -0.0027766 | 2.8487e-06 | 8.854e-07 | 0.016682 | 0.016682 | 0.016682 | 0.98855 | -0.080399 | 0.98828 | -0.082257 | 6.1787
46 | 0.0030685 | 0.0007688 | -0.0030682 | -0.00076896 | 2.7755e-07 | -1.6053e-07 | 0.0046188 | 0.0046189 | 0.0046189 | 0.98855 | -0.080399 | 0.98845 | -0.081053 | 1.7107
47 | 0.0092973 | 0.0023299 | -0.0092956 | -0.0023294 | 1.7141e-06 | 4.7819e-07 | 0.01397 | 0.01397 | 0.01397 | 0.99032 | -0.067818 | 0.99014 | -0.06915 | 5.174
48 | -0.02649 | -0.0066411 | 0.026511 | 0.0066491 | 2.1531e-05 | 8.0008e-06 | 0.039803 | 0.039803 | 0.039803 | 0.99032 | -0.067818 | 0.99115 | -0.061955 | 14.7419
49 | 0.048558 | 0.012207 | -0.048461 | -0.01217 | 9.7264e-05 | 3.7026e-05 | 0.072641 | 0.072641 | 0.072641 | 0.99487 | -0.035734 | 0.99281 | -0.050144 | 26.9041
50 | 0.0086069 | 0.0021568 | -0.0086052 | -0.0021564 | 1.6385e-06 | 4.2988e-07 | 0.012959 | 0.012959 | 0.012959 | 0.98828 | -0.082257 | 0.98809 | -0.083632 | 4.7996
51 | 0.0025996 | 0.00065126 | -0.0025994 | -0.00065148 | 2.254e-07 | -2.1516e-07 | 0.0039149 | 0.003915 | 0.003915 | 0.98809 | -0.083632 | 0.988 | -0.084259 | 1.45
52 | 0.030701 | 0.0077019 | -0.030679 | -0.0076937 | 2.1954e-05 | 8.23e-06 | 0.04606 | 0.04606 | 0.04606 | 0.99189 | -0.056796 | 0.99115 | -0.061955 | 17.0594
53 | -0.034743 | -0.0087148 | 0.034763 | 0.0087224 | 2.0121e-05 | 7.5856e-06 | 0.052123 | 0.052123 | 0.052123 | 0.99189 | -0.056796 | 0.99248 | -0.052622 | 19.3049
54 | 0.044392 | 0.01115 | -0.044302 | -0.011116 | 8.9544e-05 | 3.4022e-05 | 0.066543 | 0.066543 | 0.066543 | 0.99281 | -0.050144 | 0.99075 | -0.06468 | 24.6455
55 | 0.042365 | 0.010631 | -0.042335 | -0.010619 | 3.0191e-05 | 1.1458e-05 | 0.063633 | 0.063633 | 0.063633 | 0.99075 | -0.06468 | 0.99002 | -0.069819 | 23.5677
56 | -0.0047629 | -0.0011937 | 0.0047634 | 0.0011937 | 4.8378e-07 | -4.8961e-09 | 0.0071921 | 0.007192 | 0.0071921 | 0.98542 | -0.1024 | 0.98552 | -0.10167 | 2.6637
57 | -0.0078065 | -0.0019564 | 0.0078075 | 0.0019566 | 1.0067e-06 | 2.392e-07 | 0.011787 | 0.011787 | 0.011787 | 0.98552 | -0.10167 | 0.98565 | -0.10074 | 4.3655
58 | 0.031032 | 0.0077863 | -0.030994 | -0.0077723 | 3.7243e-05 | 1.3972e-05 | 0.046644 | 0.046644 | 0.046644 | 0.99002 | -0.069819 | 0.98879 | -0.078479 | 17.2757
59 | 0.011303 | 0.0028329 | -0.011296 | -0.0028308 | 6.75e-06 | 2.1145e-06 | 0.016989 | 0.016989 | 0.016989 | 0.99002 | -0.069819 | 0.98941 | -0.074134 | 6.2921
60 | -0.013245 | -0.0033194 | 0.013253 | 0.0033221 | 7.9826e-06 | 2.6622e-06 | 0.019996 | 0.019996 | 0.019996 | 0.98565 | -0.10074 | 0.98627 | -0.096384 | 7.4059
61 | -0.014407 | -0.0036111 | 0.014411 | 0.0036127 | 4.435e-06 | 1.5137e-06 | 0.021736 | 0.021736 | 0.021736 | 0.98627 | -0.096384 | 0.98658 | -0.094162 | 8.0503
62 | -0.015016 | -0.0037642 | 0.015019 | 0.0037652 | 2.9286e-06 | 1.0095e-06 | 0.022648 | 0.022648 | 0.022648 | 0.98658 | -0.094162 | 0.98678 | -0.092754 | 8.3881
63 | -0.01608 | -0.0040313 | 0.016086 | 0.0040333 | 5.8663e-06 | 2.0519e-06 | 0.024249 | 0.024249 | 0.024249 | 0.98678 | -0.092754 | 0.98715 | -0.090121 | 8.981
64 | 0.028632 | 0.0071803 | -0.028611 | -0.0071723 | 2.1312e-05 | 7.9613e-06 | 0.043089 | 0.04309 | 0.04309 | 0.98879 | -0.078479 | 0.98803 | -0.083853 | 15.9591
65 | 0.0079508 | 0.0019924 | -0.0079492 | -0.001992 | 1.616e-06 | 3.8898e-07 | 0.011957 | 0.011958 | 0.011958 | 0.98941 | -0.074134 | 0.9892 | -0.075603 | 4.4287
66 | 0.0046643 | 0.0011678 | -0.0046638 | -0.0011678 | 5.0772e-07 | -1.5144e-08 | 0.0070305 | 0.0070306 | 0.0070306 | 0.98715 | -0.090121 | 0.98704 | -0.090909 | 2.6039
67 | -0.02075 | -0.0052011 | 0.02076 | 0.0052046 | 9.7244e-06 | 3.5364e-06 | 0.031279 | 0.031279 | 0.031279 | 0.98715 | -0.090121 | 0.98763 | -0.086738 | 11.5848
68 | 0.0012397 | 0.00030961 | -0.0012396 | -0.00031014 | 9.6131e-08 | -5.2693e-07 | 0.0018685 | 0.0018687 | 0.0018687 | 0.98704 | -0.090909 | 0.98696 | -0.091472 | 0.6921
69 | -0.022101 | -0.0055406 | 0.022106 | 0.0055424 | 4.9788e-06 | 1.8228e-06 | 0.033299 | 0.033299 | 0.033299 | 0.98763 | -0.086738 | 0.98786 | -0.085112 | 12.3329
70 | 0.028134 | 0.0070527 | -0.028129 | -0.0070509 | 4.9063e-06 | 1.831e-06 | 0.042371 | 0.042371 | 0.042371 | 0.98803 | -0.083853 | 0.98786 | -0.085112 | 15.6929
71 | 0.0047447 | 0.0011888 | -0.0047436 | -0.0011889 | 1.0826e-06 | -2.0742e-08 | 0.0071371 | 0.0071373 | 0.0071373 | 0.9892 | -0.075603 | 0.98897 | -0.077252 | 2.6434
72 | 0.0053361 | 0.0013363 | -0.0053321 | -0.001336 | 3.9663e-06 | 2.6685e-07 | 0.0080375 | 0.0080379 | 0.0080379 | 0.98786 | -0.085112 | 0.9871 | -0.090489 | 2.977
73 | 0.001598 | 0.00040015 | -0.0015979 | -0.00040047 | 1.0106e-07 | -3.1791e-07 | 0.0024088 | 0.0024089 | 0.0024089 | 0.9871 | -0.090489 | 0.98703 | -0.090946 | 0.89219
74 | 0.0012396 | 0.00031014 | -0.0012395 | -0.00031027 | 2.4704e-08 | -1.3538e-07 | 0.0018687 | 0.0018687 | 0.0018687 | 0.98696 | -0.091472 | 0.98694 | -0.091616 | 0.69212
75 | 0.0012395 | 0.00031027 | -0.0012395 | -0.00031064 | 6.7481e-08 | -3.6972e-07 | 0.0018687 | 0.0018689 | 0.0018689 | 0.98694 | -0.091616 | 0.98688 | -0.09201 | 0.69217

## res_trafo
| p_hv_mw | q_hv_mvar | p_lv_mw | q_lv_mvar | pl_mw | ql_mvar | i_hv_ka | i_lv_ka | vm_hv_pu | va_hv_degree | vm_lv_pu | va_lv_degree | loading_percent
0 | 2.5187e-16 | 8.8016e-16 | 0.00079998 | 7.4552e-08 | 0.00079998 | 7.4552e-08 | 2.6429e-17 | 0.0011547 | 0.99998 | 149.9947 | 1 | 0 | 0.31999

## res_ext_grid
| p_mw | q_mvar
0 | 0.19847 | 0.049736

## res_load
| p_mw | q_mvar
0 | 0.0069898 | 0.0017518
1 | 0.0019973 | 0.00050056
2 | 0.004172 | 0.0010456
3 | 0.0027902 | 0.00069928
4 | 0.0027928 | 0.00069995
5 | 0.0028632 | 0.00071758
6 | 0.0018237 | 0.00045707
7 | 0.0028594 | 0.00071663
8 | 0.0028723 | 0.00071986
9 | 0.0040304 | 0.0010101
10 | 0.0014794 | 0.00037077
11 | 0.004941 | 0.0012383
12 | 0.0036248 | 0.00090847
13 | 0.0089549 | 0.0022443
14 | 0.0030379 | 0.00076138
15 | 0.0018859 | 0.00047265
16 | 0.0016316 | 0.00040892
17 | 0.0053693 | 0.0013457
18 | 0.0046455 | 0.0011643
19 | 0.0019381 | 0.00048574
20 | 0.0018837 | 0.0004721
21 | 0.00466 | 0.0011679
22 | 0.0036401 | 0.00091229
23 | 0.003797 | 0.00095161
24 | 0.0015675 | 0.00039286
25 | 0.0033992 | 0.00085191
26 | 0.0038841 | 0.00097345
27 | 0.0053344 | 0.0013369
28 | 0.0051823 | 0.0012988
29 | 0.0039584 | 0.00099208
30 | 0.0035504 | 0.00088982
31 | 0.0015993 | 0.00040082
32 | 0.0017738 | 0.00044455
33 | 0.0030137 | 0.0007553
34 | 0.002473 | 0.00061978
35 | 0.0030682 | 0.00076896
36 | 0.0060056 | 0.0015051
37 | 0.0025994 | 0.00065148
38 | 0.0040414 | 0.0010129
39 | 0.004168 | 0.0010446
40 | 0.0033524 | 0.00084018
41 | 0.004145 | 0.0010388
42 | 0.0040689 | 0.0010198
43 | 0.0019376 | 0.00048561
44 | 0.0047629 | 0.0011937
45 | 0.0030431 | 0.00076268
46 | 0.0054378 | 0.0013628
47 | 0.0011533 | 0.00028904
48 | 0.00060465 | 0.00015154
49 | 0.0010616 | 0.00026607
50 | 0.0023622 | 0.00059203
51 | 0.0033454 | 0.00083844
52 | 0.0034242 | 0.00085818
53 | 0.0013406 | 0.00033598
54 | 0.00047722 | 0.0001196
55 | 0.0032045 | 0.00080313
56 | 0.00068687 | 0.00017215
57 | 0.0047436 | 0.0011889
58 | 0.0037342 | 0.00093587
59 | 0.0015979 | 0.00040047
60 | 0.0012395 | 0.00031064

## dtypes
| element | column | dtype
0 | bus | name | object
1 | bus | vn_kv | float64
2 | bus | type | object
3 | bus | zone | object
4 | bus | in_service | bool
5 | load | name | object
6 | load | bus | uint32
7 | load | p_mw | float64
8 | load | q_mvar | float64
9 | load | const_z_percent | float64
10 | load | const_i_percent | float64
11 | load | sn_mva | float64
12 | load | scaling | float64
13 | load | in_service | bool
14 | load | type | object
15 | ext_grid | name | object
16 | ext_grid | bus | uint32
17 | ext_grid | vm_pu | float64
18 | ext_grid | va_degree | float64
19 | ext_grid | slack_weight | float64
20 | ext_grid | in_service | bool
21 | line | name | object
22 | line | std_type | object
23 | line | from_bus | uint32
24 | line | to_bus | uint32
25 | line | length_km | float64
26 | line | r_ohm_per_km | float64
27 | line | x_ohm_per_km | float64
28 | line | c_nf_per_km | float64
29 | line | g_us_per_km | float64
30 | line | max_i_ka | float64
31 | line | df | float64
32 | line | parallel | uint32
33 | line | type | object
34 | line | in_service | bool
35 | trafo | name | object
36 | trafo | std_type | object
37 | trafo | hv_bus | uint32
38 | trafo | lv_bus | uint32
39 | trafo | sn_mva | float64
40 | trafo | vn_hv_kv | float64
41 | trafo | vn_lv_kv | float64
42 | trafo | vk_percent | float64
43 | trafo | vkr_percent | float64
44 | trafo | pfe_kw | float64
45 | trafo | i0_percent | float64
46 | trafo | shift_degree | float64
47 | trafo | tap_side | object
48 | trafo | tap_neutral | int32
49 | trafo | tap_min | int32
50 | trafo | tap_max | int32
51 | trafo | tap_step_percent | float64
52 | trafo | tap_step_degree | float64
53 | trafo | tap_pos | int32
54 | trafo | tap_phase_shifter | bool
55 | trafo | parallel | uint32
56 | trafo | df | float64
57 | trafo | in_service | bool
58 | line_geodata | coords | object
59 | bus_geodata | x | float64
60 | bus_geodata | y | float64
61 | bus_geodata | coords | object
62 | res_bus | vm_pu | float64
63 | res_bus | va_degree | float64
64 | res_bus | p_mw | float64
65 | res_bus | q_mvar | float64
66 | res_line | p_from_mw | float64
67 | res_line | q_from_mvar | float64
68 | res_line | p_to_mw | float64
69 | res_line | q_to_mvar | float64
70 | res_line | pl_mw | float64
71 | res_line | ql_mvar | float64
72 | res_line | i_from_ka | float64
73 | res_line | i_to_ka | float64
74 | res_line | i_ka | float64
75 | res_line | vm_from_pu | float64
76 | res_line | va_from_degree | float64
77 | res_line | vm_to_pu | float64
78 | res_line | va_to_degree | float64
79 | res_line | loading_percent | float64
80 | res_trafo | p_hv_mw | float64
81 | res_trafo | q_hv_mvar | float64
82 | res_trafo | p_lv_mw | float64
83 | res_trafo | q_lv_mvar | float64
84 | res_trafo | pl_mw | float64
85 | res_trafo | ql_mvar | float64
86 | res_trafo | i_hv_ka | float64
87 | res_trafo | i_lv_ka | float64
88 | res_trafo | vm_hv_pu | float64
89 | res_trafo | va_hv_degree | float64
90 | res_trafo | vm_lv_pu | float64
91 | res_trafo | va_lv_degree | float64
92 | res_trafo | loading_percent | float64
93 | res_ext_grid | p_mw | float64
94 | res_ext_grid | q_mvar | float64
95 | res_load | p_mw | float64
96 | res_load | q_mvar | float64

## parameters
| version | format_version | converged | OPF_converged | name | f_hz | sn_mva
0 | 2.14.6 | 2.14.0 | TRUE | FALSE |  | 50 | 1