## bus
| name | vn_kv | type | zone | in_service
0 | bus_LV_2016-3_0_4_node_0 | 0.4 | n |  | TRUE
1 | bus_LV_2016-3_0_4_node_1 | 0.4 | n |  | TRUE
2 | bus_LV_2016-3_0_4_node_2 | 0.4 | n |  | TRUE
3 | bus_LV_2016-3_0_4_node_3 | 0.4 | n |  | TRUE
4 | bus_LV_2016-3_0_4_node_43 | 0.4 | n |  | TRUE
5 | bus_LV_2016-3_0_4_node_10 | 0.4 | n |  | TRUE
6 | bus_LV_2016-3_0_4_node_42 | 0.4 | n |  | TRUE
7 | bus_LV_2016-3_0_4_node_8 | 0.4 | n |  | TRUE
8 | bus_LV_2016-3_0_4_node_4 | 0.4 | n |  | TRUE
9 | bus_LV_2016-3_0_4_node_5 | 0.4 | n |  | TRUE
10 | bus_LV_2016-3_0_4_node_7 | 0.4 | n |  | TRUE
11 | bus_LV_2016-3_0_4_node_9 | 0.4 | n |  | TRUE
12 | bus_LV_2016-3_0_4_node_11 | 0.4 | n |  | TRUE
13 | bus_LV_2016-3_0_4_node_12 | 0.4 | n |  | TRUE
14 | bus_LV_2016-3_0_4_node_13 | 0.4 | n |  | TRUE
15 | bus_LV_2016-3_0_4_node_14 | 0.4 | n |  | TRUE
16 | bus_LV_2016-3_0_4_node_15 | 0.4 | n |  | TRUE
17 | bus_LV_2016-3_0_4_node_16 | 0.4 | n |  | TRUE
18 | bus_LV_2016-3_0_4_node_17 | 0.4 | n |  | TRUE
19 | bus_LV_2016-3_0_4_node_18 | 0.4 | n |  | TRUE
20 | bus_LV_2016-3_0_4_node_19 | 0.4 | n |  | TRUE
21 | bus_LV_2016-3_0_4_node_20 | 0.4 | n |  | TRUE
22 | bus_LV_2016-3_0_4_node_21 | 0.4 | n |  | TRUE
23 | bus_LV_2016-3_0_4_node_22 | 0.4 | n |  | TRUE
24 | bus_LV_2016-3_0_4_node_23 | 0.4 | n |  | TRUE
25 | bus_LV_2016-3_0_4_node_24 | 0.4 | n |  | TRUE
26 | bus_LV_2016-3_0_4_node_28 | 0.4 | n |  | TRUE
27 | bus_LV_2016-3_0_4_node_36 | 0.4 | n |  | TRUE
28 | bus_LV_2016-3_0_4_node_25 | 0.4 | n |  | TRUE
29 | bus_LV_2016-3_0_4_node_45 | 0.4 | n |  | TRUE
30 | bus_LV_2016-3_0_4_node_37 | 0.4 | n |  | TRUE
31 | bus_LV_2016-3_0_4_node_26 | 0.4 | n |  | TRUE
32 | bus_LV_2016-3_0_4_node_27 | 0.4 | n |  | TRUE
33 | bus_LV_2016-3_0_4_node_29 | 0.4 | n |  | TRUE
34 | bus_LV_2016-3_0_4_node_44 | 0.4 | n |  | TRUE
35 | bus_LV_2016-3_0_4_node_30 | 0.4 | n |  | TRUE
36 | bus_LV_2016-3_0_4_node_31 | 0.4 | n |  | TRUE
37 | bus_LV_2016-3_0_4_node_32 | 0.4 | n |  | TRUE
38 | bus_LV_2016-3_0_4_node_33 | 0.4 | n |  | TRUE
39 | bus_LV_2016-3_0_4_node_41 | 0.4 | n |  | TRUE
40 | bus_LV_2016-3_0_4_node_38 | 0.4 | n |  | TRUE
41 | bus_MV_477_0_node_7 | 20 | n |  | TRUE

## load
| name | bus | p_mw | q_mvar | const_z_percent | const_i_percent | sn_mva | scaling | in_service | type
0 | LV_2016-3_0_4_load_0 | 0 | 0.0021748 | 0.00054505 | 0 | 0 |  | 1 | TRUE | wye
1 | LV_2016-3_0_4_load_2 | 2 | 0.0046903 | 0.0011755 | 0 | 0 |  | 1 | TRUE | wye
2 | LV_2016-3_0_4_load_3 | 3 | 0.0019693 | 0.00049355 | 0 | 0 |  | 1 | TRUE | wye
3 | LV_2016-3_0_4_load_43 | 4 | 0.0037313 | 0.00093514 | 0 | 0 |  | 1 | TRUE | wye
4 | LV_2016-3_0_4_load_42 | 6 | 0.010228 | 0.0025634 | 0 | 0 |  | 1 | TRUE | wye
5 | LV_2016-3_0_4_load_4 | 8 | 0.0028129 | 0.00070497 | 0 | 0 |  | 1 | TRUE | wye
6 | LV_2016-3_0_4_load_5 | 9 | 0.0021138 | 0.00052977 | 0 | 0 |  | 1 | TRUE | wye
7 | LV_2016-3_0_4_load_7 | 10 | 0.001167 | 0.00029247 | 0 | 0 |  | 1 | TRUE | wye
8 | LV_2016-3_0_4_load_9 | 11 | 0.008374 | 0.0020987 | 0 | 0 |  | 1 | TRUE | wye
9 | LV_2016-3_0_4_load_11 | 12 | 0.007902 | 0.0019804 | 0 | 0 |  | 1 | TRUE | wye
10 | LV_2016-3_0_4_load_12 | 13 | 0.0027535 | 0.0006901 | 0 | 0 |  | 1 | TRUE | wye
11 | LV_2016-3_0_4_load_13 | 14 | 0.012638 | 0.0031674 | 0 | 0 |  | 1 | TRUE | wye
12 | LV_2016-3_0_4_load_14 | 15 | 0.0015273 | 0.00038279 | 0 | 0 |  | 1 | TRUE | wye
13 | LV_2016-3_0_4_load_15 | 16 | 0.0013491 | 0.00033812 | 0 | 0 |  | 1 | TRUE | wye
14 | LV_2016-3_0_4_load_16 | 17 | 0.0020562 | 0.00051533 | 0 | 0 |  | 1 | TRUE | wye
15 | LV_2016-3_0_4_load_17 | 18 | 0.0012815 | 0.00032116 | 0 | 0 |  | 1 | TRUE | wye
16 | LV_2016-3_0_4_load_18 | 19 | 0.0026508 | 0.00066436 | 0 | 0 |  | 1 | TRUE | wye
17 | LV_2016-3_0_4_load_19 | 20 | 0.001886 | 0.00047268 | 0 | 0 |  | 1 | TRUE | wye
18 | LV_2016-3_0_4_load_21 | 22 | 0.002713 | 0.00067994 | 0 | 0 |  | 1 | TRUE | wye
19 | LV_2016-3_0_4_load_22 | 23 | 0.0020494 | 0.00051362 | 0 | 0 |  | 1 | TRUE | wye
20 | LV_2016-3_0_4_load_23 | 24 | 0.0020131 | 0.00050454 | 0 | 0 |  | 1 | TRUE | wye
21 | LV_2016-3_0_4_load_24 | 25 | 0.002377 | 0.00059574 | 0 | 0 |  | 1 | TRUE | wye
22 | LV_2016-3_0_4_load_28 | 26 | 0.0024003 | 0.00060158 | 0 | 0 |  | 1 | TRUE | wye
23 | LV_2016-3_0_4_load_36 | 27 | 0.0026473 | 0.00066348 | 0 | 0 |  | 1 | TRUE | wye
24 | LV_2016-3_0_4_load_45 | 29 | 0.0013591 | 0.00034061 | 0 | 0 |  | 1 | TRUE | wye
25 | LV_2016-3_0_4_load_37 | 30 | 0.0019913 | 0.00049907 | 0 | 0 |  | 1 | TRUE | wye
26 | LV_2016-3_0_4_load_26 | 31 | 0.0038517 | 0.00096533 | 0 | 0 |  | 1 | TRUE | wye
27 | LV_2016-3_0_4_load_27 | 32 | 0.0049607 | 0.0012433 | 0 | 0 |  | 1 | TRUE | wye
28 | LV_2016-3_0_4_load_29 | 33 | 0.045811 | 0.011481 | 0 | 0 |  | 1 | TRUE | wye
29 | LV_2016-3_0_4_load_44 | 34 | 0.02223 | 0.0055713 | 0 | 0 |  | 1 | TRUE | wye
30 | LV_2016-3_0_4_load_30 | 35 | 0.0049245 | 0.0012342 | 0 | 0 |  | 1 | TRUE | wye
31 | LV_2016-3_0_4_load_31 | 36 | 0.011426 | 0.0028636 | 0 | 0 |  | 1 | TRUE | wye
32 | LV_2016-3_0_4_load_33 | 38 | 0.0021234 | 0.00053217 | 0 | 0 |  | 1 | TRUE | wye
33 | LV_2016-3_0_4_load_41 | 39 | 0.021918 | 0.0054932 | 0 | 0 |  | 1 | TRUE | wye
34 | LV_2016-3_0_4_load_38 | 40 | 0.036353 | 0.009111 | 0 | 0 |  | 1 | TRUE | wye

## ext_grid
| name | bus | vm_pu | va_degree | slack_weight | in_service
0 |  | 32 | 1 | 0 | 1 | TRUE

## line
| name | std_type | from_bus | to_bus | length_km | r_ohm_per_km | x_ohm_per_km | c_nf_per_km | g_us_per_km | max_i_ka | df | parallel | type | in_service
0 | LV_2016-3_0_4_line_0 | NAYY 4x150 SE | 0 | 1 | 0.015411 | 0.208 | 0.08 | 261 | 0 | 0.27 | 1 | 1 | cs | TRUE
1 | LV_2016-3_0_4_line_1 | NAYY 4x150 SE | 1 | 2 | 0.026641 | 0.208 | 0.08 | 261 | 0 | 0.27 | 1 | 1 | cs | TRUE
2 | LV_2016-3_0_4_line_2 | NAYY 4x150 SE | 1 | 3 | 0.0011384 | 0.208 | 0.08 | 261 | 0 | 0.27 | 1 | 1 | cs | TRUE
3 | LV_2016-3_0_4_line_3 | NAYY 4x150 SE | 2 | 4 | 0.03621 | 0.208 | 0.08 | 261 | 0 | 0.27 | 1 | 1 | cs | TRUE
4 | LV_2016-3_0_4_line_4 | NAYY 4x150 SE | 3 | 5 | 0.010555 | 0.208 | 0.08 | 261 | 0 | 0.27 | 1 | 1 | cs | TRUE
5 | LV_2016-3_0_4_line_5 | NAYY 4x150 SE | 4 | 6 | 0.016568 | 0.208 | 0.08 | 261 | 0 | 0.27 | 1 | 1 | cs | TRUE
6 | LV_2016-3_0_4_line_6 | NAYY 4x150 SE | 5 | 7 | 0.014661 | 0.208 | 0.08 | 261 | 0 | 0.27 | 1 | 1 | cs | TRUE
7 | LV_2016-3_0_4_line_7 | NAYY 4x150 SE | 6 | 39 | 0.018629 | 0.208 | 0.08 | 261 | 0 | 0.27 | 1 | 3 | cs | TRUE
8 | LV_2016-3_0_4_line_8 | NAYY 4x150 SE | 7 | 11 | 0.029393 | 0.208 | 0.08 | 261 | 0 | 0.27 | 1 | 1 | cs | TRUE
9 | LV_2016-3_0_4_line_9 | NAYY 4x150 SE | 7 | 10 | 0.018741 | 0.208 | 0.08 | 261 | 0 | 0.27 | 1 | 1 | cs | TRUE
10 | LV_2016-3_0_4_line_10 | NAYY 4x150 SE | 8 | 9 | 0.021549 | 0.208 | 0.08 | 261 | 0 | 0.27 | 1 | 1 | cs | TRUE
11 | LV_2016-3_0_4_line_11 | NAYY 4x150 SE | 9 | 10 | 0.034115 | 0.208 | 0.08 | 261 | 0 | 0.27 | 1 | 1 | cs | TRUE
12 | LV_2016-3_0_4_line_12 | NAYY 4x150 SE | 11 | 12 | 0.023256 | 0.208 | 0.08 | 261 | 0 | 0.27 | 1 | 1 | cs | TRUE
13 | LV_2016-3_0_4_line_13 | NAYY 4x150 SE | 12 | 13 | 0.023554 | 0.208 | 0.08 | 261 | 0 | 0.27 | 1 | 1 | cs | TRUE
14 | LV_2016-3_0_4_line_14 | NAYY 4x150 SE | 13 | 14 | 0.020494 | 0.208 | 0.08 | 261 | 0 | 0.27 | 1 | 1 | cs | TRUE
15 | LV_2016-3_0_4_line_15 | NAYY 4x150 SE | 14 | 15 | 0.034105 | 0.208 | 0.08 | 261 | 0 | 0.27 | 1 | 1 | cs | TRUE
16 | LV_2016-3_0_4_line_16 | NAYY 4x150 SE | 15 | 16 | 0.011842 | 0.208 | 0.08 | 261 | 0 | 0.27 | 1 | 1 | cs | TRUE
17 | LV_2016-3_0_4_line_17 | NAYY 4x150 SE | 16 | 17 | 0.033509 | 0.208 | 0.08 | 261 | 0 | 0.27 | 1 | 1 | cs | TRUE
18 | LV_2016-3_0_4_line_18 | NAYY 4x150 SE | 17 | 18 | 0.022749 | 0.208 | 0.08 | 261 | 0 | 0.27 | 1 | 1 | cs | TRUE
19 | LV_2016-3_0_4_line_19 | NAYY 4x150 SE | 19 | 20 | 0.018464 | 0.208 | 0.08 | 261 | 0 | 0.27 | 1 | 1 | cs | TRUE
20 | LV_2016-3_0_4_line_20 | NAYY 4x150 SE | 20 | 21 | 0.027103 | 0.208 | 0.08 | 261 | 0 | 0.27 | 1 | 1 | cs | TRUE
21 | LV_2016-3_0_4_line_21 | NAYY 4x150 SE | 21 | 22 | 0.013822 | 0.208 | 0.08 | 261 | 0 | 0.27 | 1 | 1 | cs | TRUE
22 | LV_2016-3_0_4_line_22 | NAYY 4x150 SE | 21 | 23 | 0.020463 | 0.208 | 0.08 | 261 | 0 | 0.27 | 1 | 1 | cs | TRUE
23 | LV_2016-3_0_4_line_23 | NAYY 4x150 SE | 21 | 24 | 0.038734 | 0.208 | 0.08 | 261 | 0 | 0.27 | 1 | 1 | cs | TRUE
24 | LV_2016-3_0_4_line_24 | NAYY 4x150 SE | 22 | 25 | 0.026535 | 0.208 | 0.08 | 261 | 0 | 0.27 | 1 | 1 | cs | TRUE
25 | LV_2016-3_0_4_line_25 | NAYY 4x150 SE | 23 | 26 | 0.0049493 | 0.208 | 0.08 | 261 | 0 | 0.27 | 1 | 1 | cs | TRUE
26 | LV_2016-3_0_4_line_26 | NAYY 4x150 SE | 24 | 27 | 0.0025868 | 0.208 | 0.08 | 261 | 0 | 0.27 | 1 | 1 | cs | TRUE
27 | LV_2016-3_0_4_line_27 | NAYY 4x150 SE | 25 | 28 | 0.006592 | 0.208 | 0.08 | 261 | 0 | 0.27 | 1 | 1 | cs | TRUE
28 | LV_2016-3_0_4_line_28 | NAYY 4x150 SE | 26 | 29 | 0.048713 | 0.208 | 0.08 | 261 | 0 | 0.27 | 1 | 1 | cs | TRUE
29 | LV_2016-3_0_4_line_29 | NAYY 4x150 SE | 27 | 30 | 0.022314 | 0.208 | 0.08 | 261 | 0 | 0.27 | 1 | 1 | cs | TRUE
30 | LV_2016-3_0_4_line_30 | NAYY 4x150 SE | 28 | 31 | 0.021079 | 0.208 | 0.08 | 261 | 0 | 0.27 | 1 | 3 | cs | TRUE
31 | LV_2016-3_0_4_line_31 | NAYY 4x150 SE | 28 | 32 | 0.033622 | 0.208 | 0.08 | 261 | 0 | 0.27 | 1 | 3 | cs | TRUE
32 | LV_2016-3_0_4_line_32 | NAYY 4x150 SE | 31 | 33 | 0.025687 | 0.208 | 0.08 | 261 | 0 | 0.27 | 1 | 3 | cs | TRUE
33 | LV_2016-3_0_4_line_33 | NAYY 4x150 SE | 33 | 34 | 0.04779 | 0.208 | 0.08 | 261 | 0 | 0.27 | 1 | 3 | cs | TRUE
34 | LV_2016-3_0_4_line_34 | NAYY 4x150 SE | 34 | 36 | 0.017813 | 0.208 | 0.08 | 261 | 0 | 0.27 | 1 | 3 | cs | TRUE
35 | LV_2016-3_0_4_line_35 | NAYY 4x150 SE | 35 | 36 | 0.034673 | 0.208 | 0.08 | 261 | 0 | 0.27 | 1 | 1 | cs | TRUE
36 | LV_2016-3_0_4_line_36 | NAYY 4x150 SE | 35 | 37 | 0.0096799 | 0.208 | 0.08 | 261 | 0 | 0.27 | 1 | 1 | cs | TRUE
37 | LV_2016-3_0_4_line_37 | NAYY 4x150 SE | 36 | 39 | 0.038843 | 0.208 | 0.08 | 261 | 0 | 0.27 | 1 | 3 | cs | TRUE
38 | LV_2016-3_0_4_line_38 | NAYY 4x150 SE | 37 | 38 | 0.019158 | 0.208 | 0.08 | 261 | 0 | 0.27 | 1 | 1 | cs | TRUE
39 | LV_2016-3_0_4_line_39 | NAYY 4x150 SE | 38 | 40 | 0.0030268 | 0.208 | 0.08 | 261 | 0 | 0.27 | 1 | 1 | cs | TRUE

## trafo
| name | std_type | hv_bus | lv_bus | sn_mva | vn_hv_kv | vn_lv_kv | vk_percent | vkr_percent | pfe_kw | i0_percent | shift_degree | tap_side | tap_neutral | tap_min | tap_max | tap_step_percent | tap_step_degree | tap_pos | tap_phase_shifter | parallel | df | in_service
0 | LV_2016-3_0_4_trafo_27 | 0.25 MVA 20/0.4 kV | 41 | 32 | 0.25 | 20 | 0.4 | 6 | 1.44 | 0.8 | 0.32 | 150 | hv | 0 | -2 | 2 | 2.5 | 0 | 0 | FALSE | 1 | 1 | TRUE

## line_geodata
| x0 | y0 | x1 | y1 | x2 | y2 | x3 | y3
0 | 2559871.5047 | 1182858.5677 | 2559872.4611 | 1182843.1869
1 | 2559871.5047 | 1182858.5677 | 2559845.0191 | 1182855.6909
2 | 2559871.5047 | 1182858.5677 | 2559871.3734 | 1182859.6985
3 | 2559809.0208 | 1182851.781 | 2559845.0191 | 1182855.6909
4 | 2559870.1551 | 1182870.183 | 2559871.3734 | 1182859.6985
5 | 2559809.0208 | 1182851.781 | 2559792.5495 | 1182849.992
6 | 2559870.1551 | 1182870.183 | 2559884.8278 | 1182871.1294
7 | 2559774.0296 | 1182847.9804 | 2559792.5495 | 1182849.992
8 | 2559884.8278 | 1182871.1294 | 2559881.0765 | 1182887.7857 | 2559875.2929 | 1182898.6635
9 | 2559884.8278 | 1182871.1294 | 2559903.4156 | 1182873.5222
10 | 2559957.1563 | 1182887.2095 | 2559953.5759 | 1182885.4539 | 2559938.4944 | 1182880.4857 | 2559936.8542 | 1182880.1125
11 | 2559936.8542 | 1182880.1125 | 2559913.7199 | 1182874.8487 | 2559903.4156 | 1182873.5222
12 | 2559875.2929 | 1182898.6635 | 2559864.3754 | 1182919.197
13 | 2559853.3175 | 1182939.9945 | 2559864.3754 | 1182919.197
14 | 2559853.3175 | 1182939.9945 | 2559850.5265 | 1182945.2438 | 2559847.6138 | 1182959.498
15 | 2559847.6138 | 1182959.498 | 2559844.5393 | 1182974.5442 | 2559837.4696 | 1182991.9076
16 | 2559837.4696 | 1182991.9076 | 2559833.0038 | 1183002.8755
17 | 2559820.3673 | 1183033.9108 | 2559833.0038 | 1183002.8755
18 | 2559820.3673 | 1183033.9108 | 2559817.719 | 1183040.4153 | 2559811.2446 | 1183054.7469
19 | 2559789.7754 | 1183000.6195 | 2559774.6786 | 1182989.9893
20 | 2559752.5177 | 1182974.3852 | 2559774.6786 | 1182989.9893
21 | 2559752.5177 | 1182974.3852 | 2559760.5652 | 1182963.1474
22 | 2559752.5177 | 1182974.3852 | 2559737.2556 | 1182988.0159
23 | 2559752.5177 | 1182974.3852 | 2559720.3359 | 1182952.8297
24 | 2559776.0144 | 1182941.5736 | 2559760.5652 | 1182963.1474
25 | 2559737.2556 | 1182988.0159 | 2559733.5642 | 1182991.3127
26 | 2559718.1867 | 1182951.3901 | 2559720.3359 | 1182952.8297
27 | 2559779.8524 | 1182936.2141 | 2559776.0144 | 1182941.5736
28 | 2559733.5642 | 1182991.3127 | 2559722.6499 | 1183038.7875
29 | 2559718.1867 | 1182951.3901 | 2559709.3012 | 1182945.4386 | 2559699.1772 | 1182939.7371
30 | 2559779.8524 | 1182936.2141 | 2559760.6299 | 1182927.5645
31 | 2559779.8524 | 1182936.2141 | 2559785.8855 | 1182918.3195 | 2559788.2892 | 1182903.7787
32 | 2559737.2054 | 1182917.0242 | 2559760.6299 | 1182927.5645
33 | 2559737.2054 | 1182917.0242 | 2559724.7171 | 1182870.8947
34 | 2559736.3461 | 1182857.402 | 2559724.7171 | 1182870.8947
35 | 2559701.8366 | 1182854.0336 | 2559736.3461 | 1182857.402
36 | 2559692.2025 | 1182853.0932 | 2559701.8366 | 1182854.0336
37 | 2559774.0296 | 1182847.9804 | 2559736.3461 | 1182857.402
38 | 2559692.2025 | 1182853.0932 | 2559700.7305 | 1182835.9375
39 | 2559702.0778 | 1182833.2271 | 2559700.7305 | 1182835.9375

## bus_geodata
| x | y | coords
0 | 2559872.4611 | 1182843.1869
1 | 2559871.5047 | 1182858.5677
2 | 2559845.0191 | 1182855.6909
3 | 2559871.3734 | 1182859.6985
4 | 2559809.0208 | 1182851.781
5 | 2559870.1551 | 1182870.183
6 | 2559792.5495 | 1182849.992
7 | 2559884.8278 | 1182871.1294
8 | 2559957.1563 | 1182887.2095
9 | 2559936.8542 | 1182880.1125
10 | 2559903.4156 | 1182873.5222
11 | 2559875.2929 | 1182898.6635
12 | 2559864.3754 | 1182919.197
13 | 2559853.3175 | 1182939.9945
14 | 2559847.6138 | 1182959.498
15 | 2559837.4696 | 1182991.9076
16 | 2559833.0038 | 1183002.8755
17 | 2559820.3673 | 1183033.9108
18 | 2559811.2446 | 1183054.7469
19 | 2559789.7754 | 1183000.6195
20 | 2559774.6786 | 1182989.9893
21 | 2559752.5177 | 1182974.3852
22 | 2559760.5652 | 1182963.1474
23 | 2559737.2556 | 1182988.0159
24 | 2559720.3359 | 1182952.8297
25 | 2559776.0144 | 1182941.5736
26 | 2559733.5642 | 1182991.3127
27 | 2559718.1867 | 1182951.3901
28 | 2559779.8524 | 1182936.2141
29 | 2559722.6499 | 1183038.7875
30 | 2559699.1772 | 1182939.7371
31 | 2559760.6299 | 1182927.5645
32 | 2559788.2892 | 1182903.7787
33 | 2559737.2054 | 1182917.0242
34 | 2559724.7171 | 1182870.8947
35 | 2559701.8366 | 1182854.0336
36 | 2559736.3461 | 1182857.402
37 | 2559692.2025 | 1182853.0932
38 | 2559700.7305 | 1182835.9375
39 | 2559774.0296 | 1182847.9804
40 | 2559702.0778 | 1182833.2271
41 | 2559791.1529 | 1182886.4559

## line_std_types
| c_nf_per_km | r_ohm_per_km | x_ohm_per_km | max_i_ka | type | q_mm2 | alpha | voltage_rating
NAYY 4x50 SE | 210 | 0.642 | 0.083 | 0.142 | cs | 50 | 0.00403 | LV
NAYY 4x120 SE | 264 | 0.225 | 0.08 | 0.242 | cs | 120 | 0.00403 | LV
NAYY 4x150 SE | 261 | 0.208 | 0.08 | 0.27 | cs | 150 | 0.00403 | LV
NA2XS2Y 1x95 RM/25 12/20 kV | 216 | 0.313 | 0.132 | 0.252 | cs | 95 | 0.00403 | MV
NA2XS2Y 1x185 RM/25 12/20 kV | 273 | 0.161 | 0.117 | 0.362 | cs | 185 | 0.00403 | MV
NA2XS2Y 1x240 RM/25 12/20 kV | 304 | 0.122 | 0.112 | 0.421 | cs | 240 | 0.00403 | MV
NA2XS2Y 1x95 RM/25 6/10 kV | 315 | 0.313 | 0.123 | 0.249 | cs | 95 | 0.00403 | MV
NA2XS2Y 1x185 RM/25 6/10 kV | 406 | 0.161 | 0.11 | 0.358 | cs | 185 | 0.00403 | MV
NA2XS2Y 1x240 RM/25 6/10 kV | 456 | 0.122 | 0.105 | 0.416 | cs | 240 | 0.00403 | MV
NA2XS2Y 1x150 RM/25 12/20 kV | 250 | 0.206 | 0.116 | 0.319 | cs | 150 | 0.00403 | MV
NA2XS2Y 1x120 RM/25 12/20 kV | 230 | 0.253 | 0.119 | 0.283 | cs | 120 | 0.00403 | MV
NA2XS2Y 1x70 RM/25 12/20 kV | 190 | 0.443 | 0.132 | 0.22 | cs | 70 | 0.00403 | MV
NA2XS2Y 1x150 RM/25 6/10 kV | 360 | 0.206 | 0.11 | 0.315 | cs | 150 | 0.00403 | MV
NA2XS2Y 1x120 RM/25 6/10 kV | 340 | 0.253 | 0.113 | 0.28 | cs | 120 | 0.00403 | MV
NA2XS2Y 1x70 RM/25 6/10 kV | 280 | 0.443 | 0.123 | 0.217 | cs | 70 | 0.00403 | MV
N2XS(FL)2Y 1x120 RM/35 64/110 kV | 112 | 0.153 | 0.166 | 0.366 | cs | 120 | 0.00393 | HV
N2XS(FL)2Y 1x185 RM/35 64/110 kV | 125 | 0.099 | 0.156 | 0.457 | cs | 185 | 0.00393 | HV
N2XS(FL)2Y 1x240 RM/35 64/110 kV | 135 | 0.075 | 0.149 | 0.526 | cs | 240 | 0.00393 | HV
N2XS(FL)2Y 1x300 RM/35 64/110 kV | 144 | 0.06 | 0.144 | 0.588 | cs | 300 | 0.00393 | HV
15-AL1/3-ST1A 0.4 | 11 | 1.8769 | 0.35 | 0.105 | ol | 16 | 0.00403 | LV
24-AL1/4-ST1A 0.4 | 11.25 | 1.2012 | 0.335 | 0.14 | ol | 24 | 0.00403 | LV
48-AL1/8-ST1A 0.4 | 12.2 | 0.5939 | 0.3 | 0.21 | ol | 48 | 0.00403 | LV
94-AL1/15-ST1A 0.4 | 13.2 | 0.306 | 0.29 | 0.35 | ol | 94 | 0.00403 | LV
34-AL1/6-ST1A 10.0 | 9.7 | 0.8342 | 0.36 | 0.17 | ol | 34 | 0.00403 | MV
48-AL1/8-ST1A 10.0 | 10.1 | 0.5939 | 0.35 | 0.21 | ol | 48 | 0.00403 | MV
70-AL1/11-ST1A 10.0 | 10.4 | 0.4132 | 0.339 | 0.29 | ol | 70 | 0.00403 | MV
94-AL1/15-ST1A 10.0 | 10.75 | 0.306 | 0.33 | 0.35 | ol | 94 | 0.00403 | MV
122-AL1/20-ST1A 10.0 | 11.1 | 0.2376 | 0.323 | 0.41 | ol | 122 | 0.00403 | MV
149-AL1/24-ST1A 10.0 | 11.25 | 0.194 | 0.315 | 0.47 | ol | 149 | 0.00403 | MV
34-AL1/6-ST1A 20.0 | 9.15 | 0.8342 | 0.382 | 0.17 | ol | 34 | 0.00403 | MV
48-AL1/8-ST1A 20.0 | 9.5 | 0.5939 | 0.372 | 0.21 | ol | 48 | 0.00403 | MV
70-AL1/11-ST1A 20.0 | 9.7 | 0.4132 | 0.36 | 0.29 | ol | 70 | 0.00403 | MV
94-AL1/15-ST1A 20.0 | 10 | 0.306 | 0.35 | 0.35 | ol | 94 | 0.00403 | MV
122-AL1/20-ST1A 20.0 | 10.3 | 0.2376 | 0.344 | 0.41 | ol | 122 | 0.00403 | MV
149-AL1/24-ST1A 20.0 | 10.5 | 0.194 | 0.337 | 0.47 | ol | 149 | 0.00403 | MV
184-AL1/30-ST1A 20.0 | 10.75 | 0.1571 | 0.33 | 0.535 | ol | 184 | 0.00403 | MV
243-AL1/39-ST1A 20.0 | 11 | 0.1188 | 0.32 | 0.645 | ol | 243 | 0.00403 | MV
48-AL1/8-ST1A 110.0 | 8 | 0.5939 | 0.46 | 0.21 | ol | 48 | 0.00403 | HV
70-AL1/11-ST1A 110.0 | 8.4 | 0.4132 | 0.45 | 0.29 | ol | 70 | 0.00403 | HV
94-AL1/15-ST1A 110.0 | 8.65 | 0.306 | 0.44 | 0.35 | ol | 94 | 0.00403 | HV
122-AL1/20-ST1A 110.0 | 8.5 | 0.2376 | 0.43 | 0.41 | ol | 122 | 0.00403 | HV
149-AL1/24-ST1A 110.0 | 8.75 | 0.194 | 0.41 | 0.47 | ol | 149 | 0.00403 | HV
184-AL1/30-ST1A 110.0 | 8.8 | 0.1571 | 0.4 | 0.535 | ol | 184 | 0.00403 | HV
243-AL1/39-ST1A 110.0 | 9 | 0.1188 | 0.39 | 0.645 | ol | 243 | 0.00403 | HV
305-AL1/39-ST1A 110.0 | 9.2 | 0.0949 | 0.38 | 0.74 | ol | 305 | 0.00403 | HV
490-AL1/64-ST1A 110.0 | 9.75 | 0.059 | 0.37 | 0.96 | ol | 490 | 0.00403 | HV
679-AL1/86-ST1A 110.0 | 9.95 | 0.042 | 0.36 | 1.15 | ol | 679 | 0.00403 | HV
490-AL1/64-ST1A 220.0 | 10 | 0.059 | 0.285 | 0.96 | ol | 490 | 0.00403 | HV
679-AL1/86-ST1A 220.0 | 11.7 | 0.042 | 0.275 | 1.15 | ol | 679 | 0.00403 | HV
490-AL1/64-ST1A 380.0 | 11 | 0.059 | 0.253 | 0.96 | ol | 490 | 0.00403 | HV
679-AL1/86-ST1A 380.0 | 14.6 | 0.042 | 0.25 | 1.15 | ol | 679 | 0.00403 | HV

## trafo_std_types
| i0_percent | pfe_kw | vkr_percent | sn_mva | vn_lv_kv | vn_hv_kv | vk_percent | shift_degree | vector_group | tap_side | tap_neutral | tap_min | tap_max | tap_step_degree | tap_step_percent | tap_phase_shifter
160 MVA 380/110 kV | 0.06 | 60 | 0.25 | 160 | 110 | 380 | 12.2 | 0 | Yy0 | hv | 0 | -9 | 9 | 0 | 1.5 | FALSE
100 MVA 220/110 kV | 0.06 | 55 | 0.26 | 100 | 110 | 220 | 12 | 0 | Yy0 | hv | 0 | -9 | 9 | 0 | 1.5 | FALSE
63 MVA 110/20 kV | 0.04 | 22 | 0.32 | 63 | 20 | 110 | 18 | 150 | YNd5 | hv | 0 | -9 | 9 | 0 | 1.5 | FALSE
40 MVA 110/20 kV | 0.05 | 18 | 0.34 | 40 | 20 | 110 | 16.2 | 150 | YNd5 | hv | 0 | -9 | 9 | 0 | 1.5 | FALSE
25 MVA 110/20 kV | 0.07 | 14 | 0.41 | 25 | 20 | 110 | 12 | 150 | YNd5 | hv | 0 | -9 | 9 | 0 | 1.5 | FALSE
63 MVA 110/10 kV | 0.04 | 22 | 0.32 | 63 | 10 | 110 | 18 | 150 | YNd5 | hv | 0 | -9 | 9 | 0 | 1.5 | FALSE
40 MVA 110/10 kV | 0.05 | 18 | 0.34 | 40 | 10 | 110 | 16.2 | 150 | YNd5 | hv | 0 | -9 | 9 | 0 | 1.5 | FALSE
25 MVA 110/10 kV | 0.07 | 14 | 0.41 | 25 | 10 | 110 | 12 | 150 | YNd5 | hv | 0 | -9 | 9 | 0 | 1.5 | FALSE
0.25 MVA 20/0.4 kV | 0.32 | 0.8 | 1.44 | 0.25 | 0.4 | 20 | 6 | 150 | Yzn5 | hv | 0 | -2 | 2 | 0 | 2.5 | FALSE
0.4 MVA 20/0.4 kV | 0.3375 | 1.35 | 1.425 | 0.4 | 0.4 | 20 | 6 | 150 | Dyn5 | hv | 0 | -2 | 2 | 0 | 2.5 | FALSE
0.63 MVA 20/0.4 kV | 0.2619 | 1.65 | 1.206 | 0.63 | 0.4 | 20 | 6 | 150 | Dyn5 | hv | 0 | -2 | 2 | 0 | 2.5 | FALSE
0.25 MVA 10/0.4 kV | 0.24 | 0.6 | 1.2 | 0.25 | 0.4 | 10 | 4 | 150 | Dyn5 | hv | 0 | -2 | 2 | 0 | 2.5 | FALSE
0.4 MVA 10/0.4 kV | 0.2375 | 0.95 | 1.325 | 0.4 | 0.4 | 10 | 4 | 150 | Dyn5 | hv | 0 | -2 | 2 | 0 | 2.5 | FALSE
0.63 MVA 10/0.4 kV | 0.1873 | 1.18 | 1.0794 | 0.63 | 0.4 | 10 | 4 | 150 | Dyn5 | hv | 0 | -2 | 2 | 0 | 2.5 | FALSE

## trafo3w_std_types
| sn_hv_mva | sn_mv_mva | sn_lv_mva | vn_hv_kv | vn_mv_kv | vn_lv_kv | vk_hv_percent | vk_mv_percent | vk_lv_percent | vkr_hv_percent | vkr_mv_percent | vkr_lv_percent | pfe_kw | i0_percent | shift_mv_degree | shift_lv_degree | vector_group | tap_side | tap_neutral | tap_min | tap_max | tap_step_percent
63/25/38 MVA 110/20/10 kV | 63 | 25 | 38 | 110 | 20 | 10 | 10.4 | 10.4 | 10.4 | 0.28 | 0.32 | 0.35 | 35 | 0.89 | 0 | 0 | YN0yn0yn0 | hv | 0 | -10 | 10 | 1.2
63/25/38 MVA 110/10/10 kV | 63 | 25 | 38 | 110 | 10 | 10 | 10.4 | 10.4 | 10.4 | 0.28 | 0.32 | 0.35 | 35 | 0.89 | 0 | 0 | YN0yn0yn0 | hv | 0 | -10 | 10 | 1.2

## fuse_std_types
| fuse_type | i_rated_a | t_avg | t_min | t_total | x_avg | x_min | x_total
HV 100A | HV 100A | 100 | 0 | [10.0, 3.64, 0.854, 0.281, 0.1, 0.0531, 0.022, 0.01] | [10.0, 4.267, 1.21, 0.403, 0.1, 0.058, 0.022, 0.01] | 0 | [300.0, 350.0, 450.0, 550.0, 700.0, 850.0, 1200.0, 1752.0] | [600.0, 700.0, 900.0, 1150.0, 1665.0, 2000.0, 3000.0, 4313.0]
HV 10A | HV 10A | 10 | 0 | [10.0, 1675.0, 0.344, 0.156, 0.1, 0.0417, 0.0171, 0.01] | [10.0, 1.3, 0.3, 0.155, 0.1, 0.0555, 0.023, 0.01] | 0 | [30.0, 32.0, 35.0, 37.0, 39.0, 50.0, 70.0, 88.0] | [60.0, 70.0, 80.0, 87.0, 94.0, 110.0, 150.0, 216.0]
HV 125A | HV 125A | 125 | 0 | [10.0, 1.82, 0.344, 0.1, 0.0467, 0.0269, 0.01] | [10.0, 2.478, 0.426, 0.1, 0.0427, 0.0211, 0.01] | 0 | [375.0, 500.0, 700.0, 925.0, 1200.0, 1500.0, 2341.0] | [750.0, 1000.0, 1500.0, 2200.0, 3000.0, 4000.0, 5765.0]
HV 160A | HV 160A | 160 | 0 | [10.0, 4.15, 1.03, 0.198, 0.1, 0.051, 0.0172, 0.01] | [10.0, 2.3, 0.734, 0.274, 0.1, 0.046, 0.0177, 0.01] | 0 | [480.0, 550.0, 700.0, 1000.0, 1260.0, 1600.0, 2500.0, 3227.0] | [960.0, 1300.0, 1700.0, 2200.0, 2996.0, 4000.0, 6000.0, 7946.0]
HV 16A | HV 16A | 16 | 0 | [10.0, 0.352, 0.164, 0.1, 0.0649, 0.0342, 0.01] | [10.0, 2.34, 0.722, 0.181, 0.1, 0.055, 0.0296, 0.01] | 0 | [48.0, 60.0, 65.0, 71.0, 80.0, 100.0, 162.0] | [96.0, 110.0, 125.0, 150.0, 168.0, 200.0, 250.0, 398.0]
HV 200A | HV 200A | 200 | 0 | [10.0, 4.267, 1.21, 0.403, 0.1, 0.058, 0.022, 0.01] | [10.0, 3.73, 1.654, 0.328, 0.1, 0.0531, 0.019, 0.01] | 0 | [600.0, 700.0, 900.0, 1150.0, 1665.0, 2000.0, 3000.0, 4313.0] | [1200.0, 1500.0, 1800.0, 2700.0, 3960.0, 5000.0, 7500.0, 10620.0]
HV 20A | HV 20A | 20 | 0 | [10.0, 1.3, 0.3, 0.155, 0.1, 0.0555, 0.023, 0.01] | [10.0, 1.3, 0.161, 0.1, 0.0611, 0.0399, 0.0141, 0.01] | 0 | [60.0, 70.0, 80.0, 87.0, 94.0, 110.0, 150.0, 216.0] | [120.0, 150.0, 200.0, 223.0, 260.0, 300.0, 450.0, 532.0]
HV 25A | HV 25A | 25 | 0 | [10.0, 2.512, 0.833, 0.299, 0.1, 0.0372, 0.0223, 0.01] | [10.0, 3.125, 0.597, 0.198, 0.1, 0.0378, 0.022, 0.01] | 0 | [75.0, 82.0, 90.0, 100.0, 124.0, 170.0, 200.0, 289.0] | [150.0, 170.0, 210.0, 250.0, 294.0, 400.0, 500.0, 711.0]
HV 31.5A | HV 31.5A | 31.5 | 0 | [10.0, 2.34, 0.722, 0.181, 0.1, 0.055, 0.0296, 0.01] | [10.0, 2.84, 0.368, 0.164, 0.1, 0.0621, 0.0378, 0.0195, 0.01] | 0 | [95.0, 110.0, 125.0, 150.0, 165.0, 200.0, 250.0, 390.0] | [189.0, 220.0, 300.0, 350.0, 393.0, 450.0, 530.0, 700.0, 960.0]
HV 40A | HV 40A | 40 | 0 | [10.0, 1.3, 0.161, 0.1, 0.0611, 0.0399, 0.0141, 0.01] | [10.0, 2.05, 0.369, 0.198, 0.1, 0.051, 0.0298, 0.01] | 0 | [120.0, 150.0, 200.0, 223.0, 260.0, 300.0, 450.0, 532.0] | [240.0, 300.0, 400.0, 450.0, 530.0, 650.0, 800.0, 1311.0]
HV 50A | HV 50A | 50 | 0 | [10.0, 3.215, 0.597, 0.198, 0.1, 0.0378, 0.022, 0.01] | [10.0, 3.64, 0.854, 0.281, 0.1, 0.0531, 0.022, 0.01] | 0 | [150.0, 170.0, 210.0, 250.0, 294.0, 400.0, 500.0, 711.0] | [300.0, 350.0, 450.0, 550.0, 700.0, 850.0, 1200.0, 1752.0]
HV 6.3A | HV 6.3A | 6.3 | 0 | [10.0, 1.39, 0.344, 0.168, 0.1, 0.056, 0.0263, 0.01] | [10.0, 1.711, 0.516, 0.198, 0.1, 0.0634, 0.0303, 0.01] | 0 | [19.0, 19.5, 20.4, 20.8, 22.0, 25.0, 32.0, 48.0] | [38.0, 40.0, 43.0, 48.0, 53.0, 60.0, 75.0, 118.0]
HV 63A | HV 63A | 63 | 0 | [10.0, 2.84, 0.368, 0.164, 0.1, 0.0621, 0.0378, 0.0195, 0.01] | [10.0, 1.82, 0.344, 0.1, 0.0467, 0.0269, 0.01] | 0 | [189.0, 220.0, 300.0, 350.0, 393.0, 450.0, 530.0, 700.0, 961.0] | [378.0, 500.0, 700.0, 934.0, 1200.0, 1500.0, 2366.0]
HV 80A | HV 80A | 80 | 0 | [10.0, 2.05, 0.369, 0.198, 0.1, 0.051, 0.0298, 0.01] | [10.0, 4.15, 1.03, 0.198, 0.1, 0.051, 0.0172, 0.01] | 0 | [240.0, 300.0, 400.0, 450.0, 530.0, 650.0, 800.0, 1311.0] | [480.0, 550.0, 700.0, 1000.0, 1260.0, 1600.0, 2500.0, 3227.0]
Siemens NH-1-100 | Siemens NH-1-100 | 100 | [5400.0, 2000.0, 400.0, 20.0, 1.0, 0.2, 0.012, 0.004] | 0 | 0 | [150.0, 190.0, 250.0, 430.0, 900.0, 1250.0, 2700.0, 3600.0] | 0 | 0
Siemens NH-1-125 | Siemens NH-1-125 | 125 | [4800.0, 120.0, 7.0, 0.1, 0.004] | 0 | 0 | [180.0, 400.0, 740.0, 2000.0, 4250.0] | 0 | 0
Siemens NH-1-16 | Siemens NH-1-16 | 16 | [4000.0, 400.0, 2.0, 0.1, 0.04, 0.01] | 0 | 0 | [26.0, 35.0, 75.0, 150.0, 200.0, 300.0] | 0 | 0
Siemens NH-1-160 | Siemens NH-1-160 | 160 | [4800.0, 120.0, 7.0, 0.1, 0.004] | 0 | 0 | [210.0, 500.0, 900.0, 2300.0, 5000.0] | 0 | 0
Siemens NH-1-25 | Siemens NH-1-25 | 25 | [4000.0, 1000.0, 10.0, 0.2, 0.02, 0.01] | 0 | 0 | [40.0, 50.0, 100.0, 210.0, 400.0, 500.0] | 0 | 0
Siemens NH-1-50 | Siemens NH-1-50 | 50 | [4000.0, 40.0, 4.0, 1.0, 0.02, 0.01] | 0 | 0 | [86.0, 200.0, 300.0, 400.0, 1000.0, 1280.0] | 0 | 0
Siemens NH-1-63 | Siemens NH-1-63 | 63 | [4000.0, 100.0, 10.0, 2.0, 0.04, 0.01] | 0 | 0 | [100.0, 200.0, 300.0, 400.0, 1000.0, 1500.0] | 0 | 0
Siemens NH-1-80 | Siemens NH-1-80 | 80 | [4800.0, 120.0, 7.0, 0.1, 0.01] | 0 | 0 | [150.58, 250.0, 450.0, 1150.0, 2470.0] | 0 | 0
Siemens NH-2-1000 | Siemens NH-2-1000 | 1000 | [4800.0, 120.0, 7.0, 0.1, 0.004] | 0 | 0 | [1900.0, 3500.0, 8400.0, 24000.0, 52000.0] | 0 | 0
Siemens NH-2-200 | Siemens NH-2-200 | 200 | [4800.0, 120.0, 7.0, 0.1, 0.004] | 0 | 0 | [280.0, 650.0, 1200.0, 3000.0, 7000.0] | 0 | 0
Siemens NH-2-224 | Siemens NH-2-224 | 224 | [4800.0, 120.0, 7.0, 0.2, 0.04, 0.004] | 0 | 0 | [400.0, 750.0, 1453.0, 3025.0, 4315.0, 7600.0] | 0 | 0
Siemens NH-2-250 | Siemens NH-2-250 | 250 | [4800.0, 120.0, 7.0, 0.1, 0.004] | 0 | 0 | [450.0, 800.0, 1650.0, 4000.0, 8500.0] | 0 | 0
Siemens NH-2-315 | Siemens NH-2-315 | 315 | [4800.0, 120.0, 7.0, 0.1, 0.004] | 0 | 0 | [550.0, 920.0, 1900.0, 5000.0, 11000.0] | 0 | 0
Siemens NH-2-355 | Siemens NH-2-355 | 355 | [4800.0, 120.0, 6.0, 0.1, 0.004] | 0 | 0 | [650.0, 1116.27, 2350.0, 5840.0, 12790.0] | 0 | 0
Siemens NH-2-400 | Siemens NH-2-400 | 400 | [4800.0, 120.0, 7.0, 0.1, 0.004] | 0 | 0 | [720.0, 1350.0, 2800.0, 6500.0, 15000.0] | 0 | 0
Siemens NH-2-425 | Siemens NH-2-425 | 425 | [4800.0, 120.0, 7.0, 0.1, 0.004] | 0 | 0 | [850.0, 1500.0, 3050.0, 7500.0, 16500.0] | 0 | 0
Siemens NH-2-630 | Siemens NH-2-630 | 630 | [4800.0, 120.0, 7.0, 0.1, 0.004] | 0 | 0 | [1200.0, 2000.0, 4800.0, 12000.0, 26000.0] | 0 | 0

## res_bus
| vm_pu | va_degree | p_mw | q_mvar
0 | 0.97788 | -0.15527 | 0.0021748 | 0.00054505
1 | 0.97793 | -0.15492 | 0 | 0
2 | 0.97981 | -0.14156 | 0.0046903 | 0.0011755
3 | 0.97785 | -0.15546 | 0.0019693 | 0.00049355
4 | 0.9826 | -0.12172 | 0.0037313 | 0.00093514
5 | 0.97717 | -0.16032 | 0 | 0
6 | 0.98397 | -0.11205 | 0.010228 | 0.0025634
7 | 0.97623 | -0.16706 | 0 | 0
8 | 0.97573 | -0.17066 | 0.0028129 | 0.00070497
9 | 0.97582 | -0.17002 | 0.0021138 | 0.00052977
10 | 0.97606 | -0.16826 | 0.001167 | 0.00029247
11 | 0.9746 | -0.17875 | 0.008374 | 0.0020987
12 | 0.97359 | -0.18597 | 0.007902 | 0.0019804
13 | 0.97285 | -0.19134 | 0.0027535 | 0.0006901
14 | 0.97228 | -0.19542 | 0.012638 | 0.0031674
15 | 0.97197 | -0.19766 | 0.0015273 | 0.00038279
16 | 0.97189 | -0.19824 | 0.0013491 | 0.00033812
17 | 0.97172 | -0.19943 | 0.0020562 | 0.00051533
18 | 0.97168 | -0.19974 | 0.0012815 | 0.00032116
19 | 0.99461 | -0.037525 | 0.0026508 | 0.00066436
20 | 0.99468 | -0.037031 | 0.001886 | 0.00047268
21 | 0.99485 | -0.03579 | 0 | 0
22 | 0.99519 | -0.033419 | 0.002713 | 0.00067994
23 | 0.99468 | -0.03699 | 0.0020494 | 0.00051362
24 | 0.99448 | -0.03839 | 0.0020131 | 0.00050454
25 | 0.99594 | -0.028147 | 0.002377 | 0.00059574
26 | 0.99465 | -0.037178 | 0.0024003 | 0.00060158
27 | 0.99446 | -0.038512 | 0.0026473 | 0.00066348
28 | 0.99615 | -0.026681 | 0 | 0
29 | 0.99456 | -0.037847 | 0.0013591 | 0.00034061
30 | 0.9944 | -0.03896 | 0.0019913 | 0.00049907
31 | 0.99395 | -0.041943 | 0.0038517 | 0.00096533
32 | 1 | 0 | -0.2419 | -0.060892
33 | 0.99133 | -0.060297 | 0.045811 | 0.011481
34 | 0.98749 | -0.087227 | 0.02223 | 0.0055713
35 | 0.98407 | -0.11144 | 0.0049245 | 0.0012342
36 | 0.98625 | -0.095963 | 0.011426 | 0.0028636
37 | 0.98353 | -0.11528 | 0 | 0
38 | 0.98246 | -0.12289 | 0.0021234 | 0.00053217
39 | 0.98458 | -0.10777 | 0.021918 | 0.0054932
40 | 0.9823 | -0.12403 | 0.036353 | 0.009111
41 | 0.99998 | 149.9947 | 0 | 0

## res_line
| p_from_mw | q_from_mvar | p_to_mw | q_to_mvar | pl_mw | ql_mvar | i_from_ka | i_to_ka | i_ka | vm_from_pu | va_from_degree | vm_to_pu | va_to_degree | loading_percent
0 | -0.0021748 | -0.00054505 | 0.0021749 | 0.0005449 | 1.0531e-07 | -1.5284e-07 | 0.0033093 | 0.0033092 | 0.0033093 | 0.97788 | -0.15527 | 0.97793 | -0.15492 | 1.2257
1 | -0.048317 | -0.012132 | 0.048407 | 0.012166 | 8.9876e-05 | 3.4233e-05 | 0.073528 | 0.073528 | 0.073528 | 0.97793 | -0.15492 | 0.97981 | -0.14156 | 27.2325
2 | 0.046142 | 0.011587 | -0.046139 | -0.011586 | 3.5025e-06 | 1.3328e-06 | 0.070218 | 0.070218 | 0.070218 | 0.97793 | -0.15492 | 0.97785 | -0.15546 | 26.0068
3 | -0.053097 | -0.013342 | 0.053244 | 0.013398 | 0.00014697 | 5.6069e-05 | 0.080651 | 0.08065 | 0.080651 | 0.97981 | -0.14156 | 0.9826 | -0.12172 | 29.8706
4 | 0.04417 | 0.011092 | -0.04414 | -0.011081 | 2.9762e-05 | 1.1315e-05 | 0.067222 | 0.067222 | 0.067222 | 0.97785 | -0.15546 | 0.97717 | -0.16032 | 24.897
5 | -0.056976 | -0.014333 | 0.057053 | 0.014362 | 7.6999e-05 | 2.9405e-05 | 0.086301 | 0.086301 | 0.086301 | 0.9826 | -0.12172 | 0.98397 | -0.11205 | 31.9633
6 | 0.04414 | 0.011081 | -0.044099 | -0.011065 | 4.134e-05 | 1.5716e-05 | 0.067222 | 0.067222 | 0.067222 | 0.97717 | -0.16032 | 0.97623 | -0.16706 | 24.897
7 | -0.067281 | -0.016926 | 0.067321 | 0.01694 | 4.013e-05 | 1.4724e-05 | 0.10177 | 0.10177 | 0.10177 | 0.98397 | -0.11205 | 0.98458 | -0.10777 | 12.564
8 | 0.038002 | 0.009538 | -0.037941 | -0.0095147 | 6.1552e-05 | 2.3307e-05 | 0.05793 | 0.05793 | 0.05793 | 0.97623 | -0.16706 | 0.9746 | -0.17875 | 21.4556
9 | 0.0060961 | 0.0015272 | -0.0060951 | -0.0015271 | 1.0097e-06 | 1.5406e-07 | 0.0092918 | 0.0092919 | 0.0092919 | 0.97623 | -0.16706 | 0.97606 | -0.16826 | 3.4414
10 | -0.0028129 | -0.00070497 | 0.0028131 | 0.0007048 | 2.4743e-07 | -1.74e-07 | 0.0042897 | 0.0042896 | 0.0042897 | 0.97573 | -0.17066 | 0.97582 | -0.17002 | 1.5888
11 | -0.0049269 | -0.0012346 | 0.0049281 | 0.0012346 | 1.2015e-06 | 3.5849e-08 | 0.007513 | 0.0075128 | 0.007513 | 0.97582 | -0.17002 | 0.97606 | -0.16826 | 2.7826
12 | 0.029567 | 0.007416 | -0.029537 | -0.0074049 | 2.9575e-05 | 1.1086e-05 | 0.045145 | 0.045145 | 0.045145 | 0.9746 | -0.17875 | 0.97359 | -0.18597 | 16.7203
13 | 0.021635 | 0.0054245 | -0.021619 | -0.0054186 | 1.6072e-05 | 5.8888e-06 | 0.033068 | 0.033068 | 0.033068 | 0.97359 | -0.18597 | 0.97285 | -0.19134 | 12.2473
14 | 0.018866 | 0.0047285 | -0.018855 | -0.0047246 | 1.0648e-05 | 3.8412e-06 | 0.028856 | 0.028856 | 0.028856 | 0.97285 | -0.19134 | 0.97228 | -0.19542 | 10.6875
15 | 0.006217 | 0.0015572 | -0.0062151 | -0.0015569 | 1.9265e-06 | 3.1813e-07 | 0.0095144 | 0.0095146 | 0.0095146 | 0.97228 | -0.19542 | 0.97197 | -0.19766 | 3.5239
16 | 0.0046877 | 0.0011741 | -0.0046874 | -0.0011741 | 3.8056e-07 | -3.9077e-10 | 0.0071763 | 0.0071764 | 0.0071764 | 0.97197 | -0.19766 | 0.97189 | -0.19824 | 2.6579
17 | 0.0033382 | 0.00083602 | -0.0033377 | -0.00083623 | 5.4618e-07 | -2.0511e-07 | 0.0051108 | 0.0051109 | 0.0051109 | 0.97189 | -0.19824 | 0.97172 | -0.19943 | 1.8929
18 | 0.0012815 | 0.0003209 | -0.0012815 | -0.00032116 | 5.4664e-08 | -2.6078e-07 | 0.0019623 | 0.0019624 | 0.0019624 | 0.97172 | -0.19943 | 0.97168 | -0.19974 | 0.72681
19 | -0.0026508 | -0.00066436 | 0.002651 | 0.00066419 | 1.8121e-07 | -1.6995e-07 | 0.0039659 | 0.0039658 | 0.0039659 | 0.99461 | -0.037525 | 0.99468 | -0.037031 | 1.4688
20 | -0.0045371 | -0.0011369 | 0.0045378 | 0.0011368 | 7.791e-07 | -5.221e-08 | 0.0067873 | 0.0067872 | 0.0067873 | 0.99468 | -0.037031 | 0.99485 | -0.03579 | 2.5138
21 | -0.017002 | -0.0042594 | 0.017008 | 0.0042614 | 5.5775e-06 | 1.9657e-06 | 0.02543 | 0.02543 | 0.02543 | 0.99485 | -0.03579 | 0.99519 | -0.033419 | 9.4185
22 | 0.00581 | 0.0014553 | -0.005809 | -0.0014552 | 9.6421e-07 | 1.052e-07 | 0.0086898 | 0.0086899 | 0.0086899 | 0.99485 | -0.03579 | 0.99468 | -0.03699 | 3.2185
23 | 0.0066544 | 0.0016673 | -0.006652 | -0.0016668 | 2.3943e-06 | 4.1813e-07 | 0.0099529 | 0.0099531 | 0.0099531 | 0.99485 | -0.03579 | 0.99448 | -0.03839 | 3.6863
24 | -0.019721 | -0.0049413 | 0.019735 | 0.0049465 | 1.4396e-05 | 5.1919e-06 | 0.029486 | 0.029486 | 0.029486 | 0.99519 | -0.033419 | 0.99594 | -0.028147 | 10.9208
25 | 0.0037596 | 0.00094158 | -0.0037595 | -0.00094161 | 9.7686e-08 | -2.6669e-08 | 0.0056241 | 0.0056241 | 0.0056241 | 0.99468 | -0.03699 | 0.99465 | -0.037178 | 2.083
26 | 0.0046388 | 0.0011623 | -0.0046388 | -0.0011623 | 7.7762e-08 | -3.6539e-09 | 0.0069409 | 0.0069409 | 0.0069409 | 0.99448 | -0.03839 | 0.99446 | -0.038512 | 2.5707
27 | -0.022112 | -0.0055422 | 0.022117 | 0.0055439 | 4.4897e-06 | 1.641e-06 | 0.033038 | 0.033038 | 0.033038 | 0.99594 | -0.028147 | 0.99615 | -0.026681 | 12.2362
28 | 0.0013592 | 0.00034003 | -0.0013591 | -0.00034061 | 1.2566e-07 | -5.8388e-07 | 0.0020331 | 0.0020334 | 0.0020334 | 0.99465 | -0.037178 | 0.99456 | -0.037847 | 0.7531
29 | 0.0019915 | 0.00049883 | -0.0019913 | -0.00049907 | 1.2363e-07 | -2.4194e-07 | 0.0029797 | 0.0029798 | 0.0029798 | 0.99446 | -0.038512 | 0.9944 | -0.03896 | 1.1036
30 | 0.21808 | 0.055003 | -0.21762 | -0.054825 | 0.00046564 | 0.00017827 | 0.32589 | 0.32589 | 0.32589 | 0.99615 | -0.026681 | 0.99395 | -0.041943 | 40.2332
31 | -0.2402 | -0.060547 | 0.2411 | 0.060892 | 0.00090095 | 0.0003452 | 0.35893 | 0.35893 | 0.35893 | 0.99615 | -0.026681 | 1 | 0 | 44.3119
32 | 0.21377 | 0.053859 | -0.21322 | -0.05365 | 0.00054753 | 0.00020959 | 0.32012 | 0.32012 | 0.32012 | 0.99395 | -0.041943 | 0.99133 | -0.060297 | 39.5214
33 | 0.16741 | 0.042169 | -0.16678 | -0.041929 | 0.00062805 | 0.00023972 | 0.25136 | 0.25136 | 0.25136 | 0.99133 | -0.060297 | 0.98749 | -0.087227 | 31.0321
34 | 0.14455 | 0.036358 | -0.14437 | -0.036291 | 0.00017586 | 6.6954e-05 | 0.21786 | 0.21786 | 0.21786 | 0.98749 | -0.087227 | 0.98625 | -0.095963 | 26.8967
35 | -0.043468 | -0.010903 | 0.043562 | 0.010938 | 9.3482e-05 | 3.5513e-05 | 0.065731 | 0.065731 | 0.065731 | 0.98407 | -0.11144 | 0.98625 | -0.095963 | 24.345
36 | 0.038544 | 0.0096685 | -0.038523 | -0.0096607 | 2.052e-05 | 7.7692e-06 | 0.058285 | 0.058285 | 0.058285 | 0.98407 | -0.11144 | 0.98353 | -0.11528 | 21.5871
37 | 0.089386 | 0.022489 | -0.089239 | -0.022434 | 0.00014701 | 5.5059e-05 | 0.13489 | 0.13489 | 0.13489 | 0.98625 | -0.095963 | 0.98458 | -0.10777 | 16.6535
38 | 0.038523 | 0.0096607 | -0.038482 | -0.0096453 | 4.0612e-05 | 1.5377e-05 | 0.058285 | 0.058285 | 0.058285 | 0.98353 | -0.11528 | 0.98246 | -0.12289 | 21.5871
39 | 0.036359 | 0.0091132 | -0.036353 | -0.009111 | 5.7278e-06 | 2.1647e-06 | 0.055069 | 0.055069 | 0.055069 | 0.98246 | -0.12289 | 0.9823 | -0.12403 | 20.396

## res_trafo
| p_hv_mw | q_hv_mvar | p_lv_mw | q_lv_mvar | pl_mw | ql_mvar | i_hv_ka | i_lv_ka | vm_hv_pu | va_hv_degree | vm_lv_pu | va_lv_degree | loading_percent
0 | 2.5187e-16 | 8.8016e-16 | 0.00079998 | 7.4552e-08 | 0.00079998 | 7.4552e-08 | 2.6429e-17 | 0.0011547 | 0.99998 | 149.9947 | 1 | 0 | 0.31999

## res_ext_grid
| p_mw | q_mvar
0 | 0.24686 | 0.062135

## res_load
| p_mw | q_mvar
0 | 0.0021748 | 0.00054505
1 | 0.0046903 | 0.0011755
2 | 0.0019693 | 0.00049355
3 | 0.0037313 | 0.00093514
4 | 0.010228 | 0.0025634
5 | 0.0028129 | 0.00070497
6 | 0.0021138 | 0.00052977
7 | 0.001167 | 0.00029247
8 | 0.008374 | 0.0020987
9 | 0.007902 | 0.0019804
10 | 0.0027535 | 0.0006901
11 | 0.012638 | 0.0031674
12 | 0.0015273 | 0.00038279
13 | 0.0013491 | 0.00033812
14 | 0.0020562 | 0.00051533
15 | 0.0012815 | 0.00032116
16 | 0.0026508 | 0.00066436
17 | 0.001886 | 0.00047268
18 | 0.002713 | 0.00067994
19 | 0.0020494 | 0.00051362
20 | 0.0020131 | 0.00050454
21 | 0.002377 | 0.00059574
22 | 0.0024003 | 0.00060158
23 | 0.0026473 | 0.00066348
24 | 0.0013591 | 0.00034061
25 | 0.0019913 | 0.00049907
26 | 0.0038517 | 0.00096533
27 | 0.0049607 | 0.0012433
28 | 0.045811 | 0.011481
29 | 0.02223 | 0.0055713
30 | 0.0049245 | 0.0012342
31 | 0.011426 | 0.0028636
32 | 0.0021234 | 0.00053217
33 | 0.021918 | 0.0054932
34 | 0.036353 | 0.009111

## dtypes
| element | column | dtype
0 | bus | name | object
1 | bus | vn_kv | float64
2 | bus | type | object
3 | bus | zone | object
4 | bus | in_service | bool
5 | load | name | object
6 | load | bus | uint32
7 | load | p_mw | float64
8 | load | q_mvar | float64
9 | load | const_z_percent | float64
10 | load | const_i_percent | float64
11 | load | sn_mva | float64
12 | load | scaling | float64
13 | load | in_service | bool
14 | load | type | object
15 | ext_grid | name | object
16 | ext_grid | bus | uint32
17 | ext_grid | vm_pu | float64
18 | ext_grid | va_degree | float64
19 | ext_grid | slack_weight | float64
20 | ext_grid | in_service | bool
21 | line | name | object
22 | line | std_type | object
23 | line | from_bus | uint32
24 | line | to_bus | uint32
25 | line | length_km | float64
26 | line | r_ohm_per_km | float64
27 | line | x_ohm_per_km | float64
28 | line | c_nf_per_km | float64
29 | line | g_us_per_km | float64
30 | line | max_i_ka | float64
31 | line | df | float64
32 | line | parallel | uint32
33 | line | type | object
34 | line | in_service | bool
35 | trafo | name | object
36 | trafo | std_type | object
37 | trafo | hv_bus | uint32
38 | trafo | lv_bus | uint32
39 | trafo | sn_mva | float64
40 | trafo | vn_hv_kv | float64
41 | trafo | vn_lv_kv | float64
42 | trafo | vk_percent | float64
43 | trafo | vkr_percent | float64
44 | trafo | pfe_kw | float64
45 | trafo | i0_percent | float64
46 | trafo | shift_degree | float64
47 | trafo | tap_side | object
48 | trafo | tap_neutral | int32
49 | trafo | tap_min | int32
50 | trafo | tap_max | int32
51 | trafo | tap_step_percent | float64
52 | trafo | tap_step_degree | float64
53 | trafo | tap_pos | int32
54 | trafo | tap_phase_shifter | bool
55 | trafo | parallel | uint32
56 | trafo | df | float64
57 | trafo | in_service | bool
58 | line_geodata | coords | object
59 | bus_geodata | x | float64
60 | bus_geodata | y | float64
61 | bus_geodata | coords | object
62 | res_bus | vm_pu | float64
63 | res_bus | va_degree | float64
64 | res_bus | p_mw | float64
65 | res_bus | q_mvar | float64
66 | res_line | p_from_mw | float64
67 | res_line | q_from_mvar | float64
68 | res_line | p_to_mw | float64
69 | res_line | q_to_mvar | float64
70 | res_line | pl_mw | float64
71 | res_line | ql_mvar | float64
72 | res_line | i_from_ka | float64
73 | res_line | i_to_ka | float64
74 | res_line | i_ka | float64
75 | res_line | vm_from_pu | float64
76 | res_line | va_from_degree | float64
77 | res_line | vm_to_pu | float64
78 | res_line | va_to_degree | float64
79 | res_line | loading_percent | float64
80 | res_trafo | p_hv_mw | float64
81 | res_trafo | q_hv_mvar | float64
82 | res_trafo | p_lv_mw | float64
83 | res_trafo | q_lv_mvar | float64
84 | res_trafo | pl_mw | float64
85 | res_trafo | ql_mvar | float64
86 | res_trafo | i_hv_ka | float64
87 | res_trafo | i_lv_ka | float64
88 | res_trafo | vm_hv_pu | float64
89 | res_trafo | va_hv_degree | float64
90 | res_trafo | vm_lv_pu | float64
91 | res_trafo | va_lv_degree | float64
92 | res_trafo | loading_percent | float64
93 | res_ext_grid | p_mw | float64
94 | res_ext_grid | q_mvar | float64
95 | res_load | p_mw | float64
96 | res_load | q_mvar | float64

## parameters
| version | format_version | converged | OPF_converged | name | f_hz | sn_mva
0 | 2.14.6 | 2.14.0 | TRUE | FALSE |  | 50 | 1